## Sheet1
Range (km) | Charging time (10-80%) | Charging speed (km/min) | Max discharging power (kW) | Min pack mass (kg) | Max charging power (kW) | Pack energy (kWh) | Battery 1 | Series 1 | Parallel 1 | Battery 2 | Series 2 | Parallel 2 | EV mass without pack (kg) | EV drag coefficient | EV frontal area (m²) | EV rolling resistance (N) | Required pack energy (kWh) | Pack mass (kg) | Max voltage (V) | Min voltage (V) | Required discharging power (kW) | Required charging power (kW)
451.3193 | 60.6667 | 5.2075 | 302.128 | 436.2913 | 88.9712 | 61.1504 | 1 | 50 | 8 | 326 | 57 | 28 | 1305 | 0.29 | 2.37 | 0.015 | 50 | 443 | 450 | 245 | 150 | 77
443.187 | 56 | 5.5398 | 201.0301 | 437.3378 | 100.3453 | 60.0714 | 131 | 56 | 3 | 8 | 48 | 2 | 1305 | 0.29 | 2.37 | 0.015 | 50 | 443 | 450 | 245 | 150 | 77
468.8198 | 56 | 5.8602 | 207.4142 | 436.1743 | 104.6318 | 63.5189 | 135 | 51 | 3 | 8 | 49 | 2 | 1305 | 0.29 | 2.37 | 0.015 | 50 | 443 | 450 | 245 | 150 | 77
444.2246 | 63 | 4.9358 | 179.266 | 437.61 | 79.828 | 60.218 | 137 | 47 | 4 | 33 | 50 | 2 | 1305 | 0.29 | 2.37 | 0.015 | 50 | 443 | 450 | 245 | 150 | 77
470.2939 | 63 | 5.2255 | 277.6587 | 436.7137 | 84.2295 | 63.7311 | 112 | 49 | 5 | 36 | 48 | 3 | 1305 | 0.29 | 2.37 | 0.015 | 50 | 443 | 450 | 245 | 150 | 77
462.1943 | 63 | 5.1355 | 349.608 | 433.6282 | 102.6256 | 62.5632 | 39 | 51 | 7 | 111 | 56 | 9 | 1305 | 0.29 | 2.37 | 0.015 | 50 | 443 | 450 | 245 | 150 | 77
510.1913 | 63 | 5.6688 | 359.9535 | 436.6207 | 88.8099 | 69.1354 | 112 | 54 | 5 | 39 | 46 | 4 | 1305 | 0.29 | 2.37 | 0.015 | 50 | 443 | 450 | 245 | 150 | 77
457.0257 | 63 | 5.0781 | 162.3456 | 437.8373 | 81.0528 | 61.9584 | 130 | 47 | 4 | 39 | 59 | 3 | 1305 | 0.29 | 2.37 | 0.015 | 50 | 443 | 450 | 245 | 150 | 77
474.9621 | 63 | 5.2774 | 166.8285 | 438.7469 | 84.1341 | 64.4113 | 131 | 46 | 4 | 39 | 59 | 3 | 1305 | 0.29 | 2.37 | 0.015 | 50 | 443 | 450 | 245 | 150 | 77
447.9689 | 63 | 4.9774 | 165.8189 | 436.4017 | 81.7229 | 60.6989 | 132 | 56 | 3 | 39 | 45 | 4 | 1305 | 0.29 | 2.37 | 0.015 | 50 | 443 | 450 | 245 | 150 | 77
464.5285 | 63 | 5.1614 | 162.7632 | 437.2282 | 81.4704 | 62.9616 | 134 | 47 | 4 | 39 | 58 | 3 | 1305 | 0.29 | 2.37 | 0.015 | 50 | 443 | 450 | 245 | 150 | 77
503.2657 | 63 | 5.5918 | 172.476 | 436.6805 | 88.38 | 68.1984 | 135 | 56 | 3 | 39 | 45 | 4 | 1305 | 0.29 | 2.37 | 0.015 | 50 | 443 | 450 | 245 | 150 | 77
453.2493 | 63 | 5.0361 | 288.8832 | 436.1886 | 99.016 | 61.4096 | 39 | 47 | 7 | 165 | 56 | 20 | 1305 | 0.29 | 2.37 | 0.015 | 50 | 443 | 450 | 245 | 150 | 77
455.2157 | 63 | 5.058 | 243.2448 | 432.8365 | 81.0816 | 61.6008 | 174 | 49 | 3 | 39 | 58 | 3 | 1305 | 0.29 | 2.37 | 0.015 | 50 | 443 | 450 | 245 | 150 | 77
469.3379 | 63 | 5.2149 | 209.536 | 438.9975 | 84.2112 | 63.6544 | 178 | 56 | 4 | 39 | 44 | 4 | 1305 | 0.29 | 2.37 | 0.015 | 50 | 443 | 450 | 245 | 150 | 77
460.2447 | 63 | 5.1138 | 202.5312 | 436.797 | 80.9424 | 62.3712 | 181 | 48 | 4 | 39 | 58 | 3 | 1305 | 0.29 | 2.37 | 0.015 | 50 | 443 | 450 | 245 | 150 | 77
488.5932 | 105 | 3.2573 | 262.4328 | 435.9286 | 95.6424 | 66.192 | 39 | 51 | 7 | 320 | 54 | 35 | 1305 | 0.29 | 2.37 | 0.015 | 50 | 443 | 450 | 245 | 150 | 77
453.548 | 106.7143 | 2.9751 | 257.7025 | 437.4622 | 89.3841 | 61.4785 | 39 | 48 | 7 | 321 | 55 | 21 | 1305 | 0.29 | 2.37 | 0.015 | 50 | 443 | 450 | 245 | 150 | 77
448.9708 | 75.6 | 4.1571 | 268.7328 | 437.8371 | 95.1216 | 60.8664 | 39 | 48 | 7 | 325 | 55 | 21 | 1305 | 0.29 | 2.37 | 0.015 | 50 | 443 | 450 | 245 | 150 | 77
625.8022 | 84 | 5.215 | 390.798 | 434.1673 | 84.726 | 84.726 | 111 | 55 | 30 | 41 | 50 | 19 | 1305 | 0.29 | 2.37 | 0.015 | 50 | 443 | 450 | 245 | 150 | 77
521.5649 | 77 | 4.7415 | 273.5136 | 437.9657 | 82.9872 | 70.7112 | 127 | 62 | 55 | 41 | 45 | 12 | 1305 | 0.29 | 2.37 | 0.015 | 50 | 443 | 450 | 245 | 150 | 77
571.2356 | 84 | 4.7603 | 332.469 | 435.2698 | 77.3694 | 77.3694 | 111 | 53 | 27 | 42 | 53 | 19 | 1305 | 0.29 | 2.37 | 0.015 | 50 | 443 | 450 | 245 | 150 | 77
479.3869 | 56 | 5.9923 | 318.2835 | 436.7635 | 104.5047 | 64.9645 | 112 | 50 | 5 | 52 | 49 | 5 | 1305 | 0.29 | 2.37 | 0.015 | 50 | 443 | 450 | 245 | 150 | 77
465.0093 | 56 | 5.8126 | 306.054 | 434.9876 | 102.4608 | 62.9754 | 112 | 48 | 5 | 53 | 50 | 5 | 1305 | 0.29 | 2.37 | 0.015 | 50 | 443 | 450 | 245 | 150 | 77
495.4334 | 63 | 5.5048 | 294.8595 | 435.6515 | 87.4619 | 67.1119 | 112 | 53 | 5 | 55 | 44 | 5 | 1305 | 0.29 | 2.37 | 0.015 | 50 | 443 | 450 | 245 | 150 | 77
493.319 | 77 | 4.4847 | 242.6364 | 438.1481 | 77.7726 | 66.8862 | 127 | 56 | 54 | 60 | 51 | 20 | 1305 | 0.29 | 2.37 | 0.015 | 50 | 443 | 450 | 245 | 150 | 77
574.8037 | 84 | 4.79 | 314.6343 | 434.3402 | 77.8263 | 77.8263 | 111 | 55 | 26 | 61 | 52 | 11 | 1305 | 0.29 | 2.37 | 0.015 | 50 | 443 | 450 | 245 | 150 | 77
498.622 | 77 | 4.5329 | 230.8804 | 437.3016 | 78.4708 | 67.5844 | 127 | 56 | 54 | 62 | 51 | 17 | 1305 | 0.29 | 2.37 | 0.015 | 50 | 443 | 450 | 245 | 150 | 77
446.7885 | 71.2353 | 4.3904 | 154.3057 | 439.3801 | 86.7711 | 60.6045 | 84 | 66 | 55 | 77 | 41 | 15 | 1305 | 0.29 | 2.37 | 0.015 | 50 | 443 | 450 | 245 | 150 | 77
620.1559 | 85.2353 | 5.0931 | 366.8814 | 434.6375 | 83.2693 | 83.9759 | 111 | 53 | 27 | 77 | 54 | 36 | 1305 | 0.29 | 2.37 | 0.015 | 50 | 443 | 450 | 245 | 150 | 77
460.4489 | 72.6353 | 4.4374 | 358.9081 | 436.6749 | 85.386 | 62.3961 | 126 | 64 | 56 | 77 | 43 | 15 | 1305 | 0.29 | 2.37 | 0.015 | 50 | 443 | 450 | 245 | 150 | 77
524.6193 | 78.2353 | 4.694 | 273.3277 | 437.4787 | 83.1106 | 71.1127 | 127 | 62 | 55 | 77 | 45 | 17 | 1305 | 0.29 | 2.37 | 0.015 | 50 | 443 | 450 | 245 | 150 | 77
491.1821 | 78.2353 | 4.3948 | 198.6096 | 438.72 | 77.9782 | 66.6103 | 319 | 64 | 56 | 77 | 42 | 16 | 1305 | 0.29 | 2.37 | 0.015 | 50 | 443 | 450 | 245 | 150 | 77
629.3018 | 101.3814 | 4.3451 | 392.7997 | 434.7253 | 80.2683 | 85.2171 | 111 | 55 | 30 | 78 | 51 | 19 | 1305 | 0.29 | 2.37 | 0.015 | 50 | 443 | 450 | 245 | 150 | 77
522.3926 | 94.3814 | 3.8744 | 274.0802 | 437.1309 | 80.32 | 70.8019 | 127 | 62 | 55 | 78 | 45 | 12 | 1305 | 0.29 | 2.37 | 0.015 | 50 | 443 | 450 | 245 | 150 | 77
628.0545 | 101.3814 | 4.3365 | 390.115 | 434.1551 | 79.8212 | 85.0306 | 111 | 56 | 29 | 79 | 51 | 20 | 1305 | 0.29 | 2.37 | 0.015 | 50 | 443 | 450 | 245 | 150 | 77
522.5257 | 94.3814 | 3.8754 | 273.7891 | 436.7221 | 80.1657 | 70.8094 | 127 | 64 | 53 | 79 | 43 | 13 | 1305 | 0.29 | 2.37 | 0.015 | 50 | 443 | 450 | 245 | 150 | 77
632.6086 | 112 | 3.9538 | 393.5625 | 434.1673 | 78.7125 | 85.6475 | 111 | 55 | 30 | 81 | 50 | 19 | 1305 | 0.29 | 2.37 | 0.015 | 50 | 443 | 450 | 245 | 150 | 77
455.2367 | 113.4 | 2.8101 | 344.4816 | 435.6469 | 77.2496 | 61.6667 | 126 | 57 | 58 | 83 | 50 | 16 | 1305 | 0.29 | 2.37 | 0.015 | 50 | 443 | 450 | 245 | 150 | 77
568.2395 | 70 | 5.6824 | 323.027 | 436.5964 | 88.4946 | 77.0008 | 111 | 53 | 24 | 84 | 54 | 31 | 1305 | 0.29 | 2.37 | 0.015 | 50 | 443 | 450 | 245 | 150 | 77
517.3021 | 70 | 5.173 | 286.6361 | 437.5401 | 81.9871 | 70.1224 | 112 | 51 | 5 | 84 | 54 | 32 | 1305 | 0.29 | 2.37 | 0.015 | 50 | 443 | 450 | 245 | 150 | 77
446.1073 | 57.4 | 5.4403 | 335.4264 | 435.4305 | 87.0696 | 60.4253 | 126 | 59 | 56 | 84 | 48 | 15 | 1305 | 0.29 | 2.37 | 0.015 | 50 | 443 | 450 | 245 | 150 | 77
507.3831 | 63 | 5.6376 | 261.0094 | 436.9763 | 85.3256 | 68.7638 | 127 | 60 | 55 | 84 | 46 | 14 | 1305 | 0.29 | 2.37 | 0.015 | 50 | 443 | 450 | 245 | 150 | 77
536.1319 | 70 | 5.3613 | 189.274 | 437.7415 | 80.241 | 72.6802 | 165 | 55 | 51 | 84 | 52 | 20 | 1305 | 0.29 | 2.37 | 0.015 | 50 | 443 | 450 | 245 | 150 | 77
446.7091 | 71.2353 | 4.3896 | 154.275 | 439.3801 | 86.7606 | 60.5938 | 84 | 66 | 55 | 312 | 41 | 15 | 1305 | 0.29 | 2.37 | 0.015 | 50 | 443 | 450 | 245 | 150 | 77
475.312 | 63 | 5.2812 | 187.9341 | 438.8932 | 80.6261 | 64.4622 | 319 | 57 | 58 | 84 | 50 | 15 | 1305 | 0.29 | 2.37 | 0.015 | 50 | 443 | 450 | 245 | 150 | 77
626.981 | 84 | 5.2248 | 374.7012 | 434.1673 | 84.8856 | 84.8856 | 111 | 55 | 30 | 85 | 50 | 19 | 1305 | 0.29 | 2.37 | 0.015 | 50 | 443 | 450 | 245 | 150 | 77
522.234 | 77 | 4.7476 | 264.3638 | 437.9657 | 83.0779 | 70.8019 | 127 | 62 | 55 | 85 | 45 | 12 | 1305 | 0.29 | 2.37 | 0.015 | 50 | 443 | 450 | 245 | 150 | 77
512.8446 | 98 | 3.6632 | 282.528 | 436.7414 | 77.9544 | 69.498 | 127 | 61 | 54 | 87 | 45 | 14 | 1305 | 0.29 | 2.37 | 0.015 | 50 | 443 | 450 | 245 | 150 | 77
462.0191 | 62.7667 | 5.1526 | 311.4816 | 433.9948 | 90.4008 | 62.5478 | 91 | 52 | 12 | 326 | 55 | 30 | 1305 | 0.29 | 2.37 | 0.015 | 50 | 443 | 450 | 245 | 150 | 77
473.6814 | 52.7386 | 6.2872 | 295.1148 | 436.0254 | 122.8898 | 64.1741 | 112 | 62 | 4 | 95 | 42 | 3 | 1305 | 0.29 | 2.37 | 0.015 | 50 | 443 | 450 | 245 | 150 | 77
596.8523 | 84 | 4.9738 | 402.0228 | 434.5759 | 80.4046 | 80.8186 | 112 | 48 | 7 | 111 | 52 | 10 | 1305 | 0.29 | 2.37 | 0.015 | 50 | 443 | 450 | 245 | 150 | 77
578.5369 | 84.1909 | 4.8102 | 334.2304 | 434.5046 | 78.2501 | 78.3365 | 111 | 53 | 27 | 113 | 51 | 22 | 1305 | 0.29 | 2.37 | 0.015 | 50 | 443 | 450 | 245 | 150 | 77
625.4686 | 102 | 4.2924 | 388.494 | 433.9975 | 79.443 | 84.6756 | 111 | 56 | 29 | 116 | 51 | 19 | 1305 | 0.29 | 2.37 | 0.015 | 50 | 443 | 450 | 245 | 150 | 77
630.8543 | 84 | 5.2571 | 392.85 | 434.1673 | 85.41 | 85.41 | 111 | 55 | 30 | 124 | 50 | 19 | 1305 | 0.29 | 2.37 | 0.015 | 50 | 443 | 450 | 245 | 150 | 77
631.3596 | 84 | 5.2613 | 395.586 | 434.1673 | 85.4784 | 85.4784 | 111 | 55 | 30 | 125 | 50 | 19 | 1305 | 0.29 | 2.37 | 0.015 | 50 | 443 | 450 | 245 | 150 | 77
579.7662 | 71.4 | 5.684 | 418.1382 | 435.5539 | 88.0542 | 78.5329 | 111 | 53 | 25 | 126 | 54 | 29 | 1305 | 0.29 | 2.37 | 0.015 | 50 | 443 | 450 | 245 | 150 | 77
625.4686 | 77 | 5.6861 | 405.936 | 433.9975 | 88.164 | 84.6756 | 111 | 56 | 29 | 127 | 51 | 19 | 1305 | 0.29 | 2.37 | 0.015 | 50 | 443 | 450 | 245 | 150 | 77
623.1906 | 84 | 5.1933 | 357.6377 | 434.9896 | 84.3977 | 84.3977 | 111 | 55 | 30 | 133 | 49 | 19 | 1305 | 0.29 | 2.37 | 0.015 | 50 | 443 | 450 | 245 | 150 | 77
592.3 | 84 | 4.9358 | 163.9764 | 439.5851 | 79.5204 | 80.3484 | 135 | 52 | 4 | 111 | 53 | 10 | 1305 | 0.29 | 2.37 | 0.015 | 50 | 443 | 450 | 245 | 150 | 77
561.4668 | 63 | 6.2385 | 546.6857 | 431.4772 | 92.6392 | 75.9413 | 111 | 53 | 27 | 142 | 53 | 13 | 1305 | 0.29 | 2.37 | 0.015 | 50 | 443 | 450 | 245 | 150 | 77
576.5747 | 84 | 4.8048 | 477.072 | 433.1331 | 78.0318 | 78.0318 | 111 | 53 | 25 | 148 | 54 | 29 | 1305 | 0.29 | 2.37 | 0.015 | 50 | 443 | 450 | 245 | 150 | 77
456.7672 | 53.6667 | 5.9578 | 249.426 | 436.8889 | 164.97 | 61.902 | 164 | 54 | 4 | 111 | 53 | 10 | 1305 | 0.29 | 2.37 | 0.015 | 50 | 443 | 450 | 245 | 150 | 77
640.5981 | 84 | 5.3383 | 390.15 | 435.7131 | 86.778 | 86.778 | 111 | 55 | 30 | 165 | 50 | 18 | 1305 | 0.29 | 2.37 | 0.015 | 50 | 443 | 450 | 245 | 150 | 77
459.8168 | 63 | 5.1091 | 311.553 | 436.6822 | 81.3582 | 62.3106 | 111 | 55 | 19 | 193 | 52 | 9 | 1305 | 0.29 | 2.37 | 0.015 | 50 | 443 | 450 | 245 | 150 | 77
569.4564 | 84 | 4.7455 | 313.9224 | 434.7718 | 77.1144 | 77.1144 | 111 | 55 | 26 | 263 | 52 | 19 | 1305 | 0.29 | 2.37 | 0.015 | 50 | 443 | 450 | 245 | 150 | 77
619.9047 | 85.2353 | 5.091 | 366.7842 | 434.6375 | 83.2362 | 83.9419 | 111 | 53 | 27 | 312 | 54 | 36 | 1305 | 0.29 | 2.37 | 0.015 | 50 | 443 | 450 | 245 | 150 | 77
632.439 | 85.3582 | 5.1865 | 391.644 | 434.4764 | 85.0915 | 85.6342 | 111 | 55 | 30 | 316 | 50 | 23 | 1305 | 0.29 | 2.37 | 0.015 | 50 | 443 | 450 | 245 | 150 | 77
618.224 | 77 | 5.6202 | 387.72 | 434.1673 | 86.778 | 83.7 | 111 | 55 | 30 | 319 | 50 | 19 | 1305 | 0.29 | 2.37 | 0.015 | 50 | 443 | 450 | 245 | 150 | 77
643.6859 | 127.7143 | 3.528 | 364.4398 | 436.629 | 78.0853 | 87.2254 | 111 | 54 | 31 | 321 | 49 | 19 | 1305 | 0.29 | 2.37 | 0.015 | 50 | 443 | 450 | 245 | 150 | 77
561.9662 | 70 | 5.6197 | 467.424 | 430.7532 | 87.6528 | 75.9888 | 111 | 53 | 24 | 323 | 54 | 30 | 1305 | 0.29 | 2.37 | 0.015 | 50 | 443 | 450 | 245 | 150 | 77
638.056 | 96.6 | 4.6236 | 369.4572 | 436.2232 | 82.2636 | 86.4497 | 111 | 55 | 30 | 325 | 51 | 19 | 1305 | 0.29 | 2.37 | 0.015 | 50 | 443 | 450 | 245 | 150 | 77
581.79 | 84 | 4.8483 | 344.871 | 436.3887 | 78.387 | 78.831 | 111 | 53 | 25 | 327 | 54 | 30 | 1305 | 0.29 | 2.37 | 0.015 | 50 | 443 | 450 | 245 | 150 | 77
629.3204 | 84 | 5.2443 | 372.1536 | 434.9435 | 85.2264 | 85.2264 | 111 | 56 | 29 | 333 | 51 | 20 | 1305 | 0.29 | 2.37 | 0.015 | 50 | 443 | 450 | 245 | 150 | 77
528.4662 | 71.4 | 5.181 | 385.038 | 434.8011 | 81.3622 | 71.5644 | 112 | 46 | 6 | 126 | 54 | 28 | 1305 | 0.29 | 2.37 | 0.015 | 50 | 443 | 450 | 245 | 150 | 77
554.8224 | 77 | 5.0438 | 352.1322 | 432.2308 | 79.7 | 75.0632 | 112 | 49 | 6 | 127 | 56 | 23 | 1305 | 0.29 | 2.37 | 0.015 | 50 | 443 | 450 | 245 | 150 | 77
480.7731 | 63 | 5.3419 | 541.8819 | 428.1095 | 86.6618 | 64.9473 | 112 | 49 | 5 | 142 | 56 | 16 | 1305 | 0.29 | 2.37 | 0.015 | 50 | 443 | 450 | 245 | 150 | 77
473.668 | 50.4 | 6.5787 | 278.3235 | 426.6224 | 146.8327 | 63.9527 | 112 | 49 | 5 | 163 | 56 | 4 | 1305 | 0.29 | 2.37 | 0.015 | 50 | 443 | 450 | 245 | 150 | 77
542.828 | 77 | 4.9348 | 322.1424 | 434.4726 | 78.0365 | 73.5005 | 112 | 48 | 6 | 319 | 56 | 25 | 1305 | 0.29 | 2.37 | 0.015 | 50 | 443 | 450 | 245 | 150 | 77
510.8666 | 70 | 5.1087 | 435.9105 | 431.6968 | 81.1557 | 69.1029 | 112 | 51 | 5 | 323 | 54 | 31 | 1305 | 0.29 | 2.37 | 0.015 | 50 | 443 | 450 | 245 | 150 | 77
499.4342 | 77.1909 | 4.5291 | 246.1536 | 437.2108 | 78.7248 | 67.6922 | 127 | 55 | 56 | 113 | 48 | 15 | 1305 | 0.29 | 2.37 | 0.015 | 50 | 443 | 450 | 245 | 150 | 77
510.1392 | 64.4 | 5.545 | 297.8784 | 436.9763 | 85.1904 | 69.1373 | 127 | 60 | 55 | 126 | 46 | 14 | 1305 | 0.29 | 2.37 | 0.015 | 50 | 443 | 450 | 245 | 150 | 77
522.197 | 71.4 | 5.1196 | 187.2936 | 436.1749 | 80.3736 | 70.7508 | 135 | 43 | 4 | 126 | 55 | 27 | 1305 | 0.29 | 2.37 | 0.015 | 50 | 443 | 450 | 245 | 150 | 77
447.8588 | 71.4 | 4.3908 | 402.6816 | 434.5339 | 82.0656 | 60.6427 | 126 | 58 | 57 | 148 | 48 | 15 | 1305 | 0.29 | 2.37 | 0.015 | 50 | 443 | 450 | 245 | 150 | 77
459.7907 | 115.9846 | 2.775 | 343.3248 | 436.123 | 81.3456 | 62.2944 | 126 | 64 | 56 | 149 | 42 | 16 | 1305 | 0.29 | 2.37 | 0.015 | 50 | 443 | 450 | 245 | 150 | 77
455.4978 | 106.0338 | 3.007 | 322.3116 | 436.8063 | 77.8446 | 61.7281 | 126 | 58 | 57 | 150 | 50 | 22 | 1305 | 0.29 | 2.37 | 0.015 | 50 | 443 | 450 | 245 | 150 | 77
448.5526 | 93.0396 | 3.3748 | 319.4669 | 436.8756 | 78.5151 | 60.7884 | 126 | 59 | 56 | 151 | 48 | 15 | 1305 | 0.29 | 2.37 | 0.015 | 50 | 443 | 450 | 245 | 150 | 77
548.5176 | 71.4 | 5.3776 | 239.6736 | 438.8932 | 79.6781 | 74.3904 | 165 | 56 | 54 | 126 | 51 | 16 | 1305 | 0.29 | 2.37 | 0.015 | 50 | 443 | 450 | 245 | 150 | 77
460.3656 | 72.6353 | 4.4366 | 358.8759 | 436.6749 | 85.375 | 62.3848 | 126 | 64 | 56 | 312 | 43 | 15 | 1305 | 0.29 | 2.37 | 0.015 | 50 | 443 | 450 | 245 | 150 | 77
460.5743 | 72.7582 | 4.4311 | 359.2462 | 436.7723 | 85.382 | 62.4153 | 126 | 64 | 56 | 316 | 42 | 13 | 1305 | 0.29 | 2.37 | 0.015 | 50 | 443 | 450 | 245 | 150 | 77
478.5195 | 64.4 | 5.2013 | 230.8716 | 438.8932 | 80.4686 | 64.8972 | 319 | 57 | 58 | 126 | 50 | 15 | 1305 | 0.29 | 2.37 | 0.015 | 50 | 443 | 450 | 245 | 150 | 77
459.363 | 113.4 | 2.8356 | 368.4024 | 436.7744 | 86.1624 | 62.2512 | 126 | 80 | 49 | 320 | 23 | 10 | 1305 | 0.29 | 2.37 | 0.015 | 50 | 443 | 450 | 245 | 150 | 77
450.8029 | 71.4 | 4.4196 | 342.7416 | 436.5744 | 82.5096 | 61.0867 | 126 | 57 | 58 | 327 | 50 | 15 | 1305 | 0.29 | 2.37 | 0.015 | 50 | 443 | 450 | 245 | 150 | 77
517.8655 | 77 | 4.7079 | 248.0544 | 436.7414 | 82.0368 | 70.1784 | 127 | 61 | 54 | 133 | 45 | 14 | 1305 | 0.29 | 2.37 | 0.015 | 50 | 443 | 450 | 245 | 150 | 77
508.8028 | 77 | 4.6255 | 320.998 | 435.9808 | 80.8112 | 68.9312 | 127 | 60 | 55 | 148 | 46 | 14 | 1305 | 0.29 | 2.37 | 0.015 | 50 | 443 | 450 | 245 | 150 | 77
524.831 | 121.5846 | 3.0216 | 254.997 | 437.757 | 78.3945 | 71.1486 | 127 | 62 | 55 | 149 | 45 | 18 | 1305 | 0.29 | 2.37 | 0.015 | 50 | 443 | 450 | 245 | 150 | 77
508.8674 | 98.6396 | 3.6112 | 246.3025 | 437.6011 | 77.5445 | 68.9806 | 127 | 61 | 54 | 151 | 46 | 14 | 1305 | 0.29 | 2.37 | 0.015 | 50 | 443 | 450 | 245 | 150 | 77
512.7407 | 79.0741 | 4.539 | 245.9419 | 438.9365 | 80.96 | 69.5394 | 127 | 59 | 56 | 154 | 47 | 14 | 1305 | 0.29 | 2.37 | 0.015 | 50 | 443 | 450 | 245 | 150 | 77
496.2872 | 77 | 4.5117 | 230.6331 | 437.9208 | 78.1731 | 67.2831 | 127 | 55 | 55 | 155 | 52 | 23 | 1305 | 0.29 | 2.37 | 0.015 | 50 | 443 | 450 | 245 | 150 | 77
565.4478 | 77 | 5.1404 | 216.216 | 438.8932 | 78.7925 | 76.6865 | 165 | 62 | 52 | 127 | 45 | 13 | 1305 | 0.29 | 2.37 | 0.015 | 50 | 443 | 450 | 245 | 150 | 77
491.0825 | 77 | 4.4644 | 229.9212 | 437.6619 | 77.4612 | 66.5712 | 127 | 55 | 55 | 203 | 52 | 15 | 1305 | 0.29 | 2.37 | 0.015 | 50 | 443 | 450 | 245 | 150 | 77
496.177 | 77 | 4.5107 | 245.44 | 438.4058 | 78.368 | 67.28 | 127 | 55 | 56 | 249 | 50 | 16 | 1305 | 0.29 | 2.37 | 0.015 | 50 | 443 | 450 | 245 | 150 | 77
491.9298 | 77 | 4.4721 | 244.256 | 437.7419 | 77.776 | 66.688 | 127 | 55 | 56 | 252 | 50 | 16 | 1305 | 0.29 | 2.37 | 0.015 | 50 | 443 | 450 | 245 | 150 | 77
524.5206 | 78.2353 | 4.6931 | 273.2895 | 437.4787 | 83.0976 | 71.0993 | 127 | 62 | 55 | 312 | 45 | 17 | 1305 | 0.29 | 2.37 | 0.015 | 50 | 443 | 450 | 245 | 150 | 77
525.0405 | 78.3582 | 4.6904 | 273.6936 | 437.8173 | 83.1143 | 71.1786 | 127 | 63 | 54 | 316 | 44 | 15 | 1305 | 0.29 | 2.37 | 0.015 | 50 | 443 | 450 | 245 | 150 | 77
515.2712 | 70 | 5.1527 | 268.8984 | 436.9763 | 83.7994 | 69.8328 | 127 | 60 | 55 | 319 | 46 | 14 | 1305 | 0.29 | 2.37 | 0.015 | 50 | 443 | 450 | 245 | 150 | 77
540.6449 | 119 | 3.1803 | 264.5719 | 437.135 | 82.2247 | 73.2758 | 127 | 67 | 54 | 320 | 37 | 17 | 1305 | 0.29 | 2.37 | 0.015 | 50 | 443 | 450 | 245 | 150 | 77
499.3682 | 63 | 5.5485 | 333.396 | 435.9066 | 85.1472 | 67.6512 | 127 | 56 | 54 | 323 | 51 | 18 | 1305 | 0.29 | 2.37 | 0.015 | 50 | 443 | 450 | 245 | 150 | 77
510.6925 | 77 | 4.6427 | 267.1032 | 436.9021 | 81.1048 | 69.2104 | 127 | 59 | 56 | 327 | 47 | 14 | 1305 | 0.29 | 2.37 | 0.015 | 50 | 443 | 450 | 245 | 150 | 77
523.1576 | 77 | 4.756 | 264.5712 | 437.1309 | 83.1816 | 70.9056 | 127 | 62 | 55 | 333 | 45 | 12 | 1305 | 0.29 | 2.37 | 0.015 | 50 | 443 | 450 | 245 | 150 | 77
478.018 | 63 | 5.3113 | 368.6808 | 432.4332 | 86.3915 | 64.677 | 135 | 51 | 3 | 142 | 56 | 16 | 1305 | 0.29 | 2.37 | 0.015 | 50 | 443 | 450 | 245 | 150 | 77
507.5185 | 70 | 5.0752 | 255.5712 | 435.8047 | 80.8056 | 68.7528 | 135 | 53 | 3 | 323 | 54 | 31 | 1305 | 0.29 | 2.37 | 0.015 | 50 | 443 | 450 | 245 | 150 | 77
451.7559 | 63 | 5.0195 | 401.2076 | 435.5021 | 82.6399 | 61.192 | 137 | 46 | 4 | 142 | 59 | 15 | 1305 | 0.29 | 2.37 | 0.015 | 50 | 443 | 450 | 245 | 150 | 77
465.0777 | 53.6667 | 6.0662 | 154.476 | 438.0992 | 113.868 | 63.056 | 137 | 49 | 4 | 164 | 56 | 2 | 1305 | 0.29 | 2.37 | 0.015 | 50 | 443 | 450 | 245 | 150 | 77
444.2246 | 63 | 4.9358 | 179.266 | 437.61 | 79.828 | 60.218 | 137 | 47 | 4 | 332 | 50 | 2 | 1305 | 0.29 | 2.37 | 0.015 | 50 | 443 | 450 | 245 | 150 | 77
444.7938 | 63 | 4.9422 | 402.6784 | 433.0224 | 81.9091 | 60.1946 | 178 | 50 | 4 | 142 | 56 | 16 | 1305 | 0.29 | 2.37 | 0.015 | 50 | 443 | 450 | 245 | 150 | 77
451.2977 | 53.6667 | 5.8865 | 195.8976 | 436.6386 | 115.0272 | 61.1552 | 174 | 48 | 3 | 164 | 56 | 2 | 1305 | 0.29 | 2.37 | 0.015 | 50 | 443 | 450 | 245 | 150 | 77
461.8028 | 53.6667 | 6.0235 | 155.5036 | 439.6983 | 114.7148 | 62.6484 | 178 | 54 | 4 | 164 | 38 | 3 | 1305 | 0.29 | 2.37 | 0.015 | 50 | 443 | 450 | 245 | 150 | 77
452.8201 | 53.6667 | 5.9063 | 155.184 | 437.7365 | 114.888 | 61.386 | 181 | 46 | 4 | 164 | 57 | 2 | 1305 | 0.29 | 2.37 | 0.015 | 50 | 443 | 450 | 245 | 150 | 77
485.8523 | 95.6667 | 3.555 | 155.5538 | 439.3391 | 155.5538 | 65.9024 | 164 | 43 | 5 | 320 | 56 | 36 | 1305 | 0.29 | 2.37 | 0.015 | 50 | 443 | 450 | 245 | 150 | 77
559.2007 | 77 | 5.0836 | 203.013 | 438.128 | 77.7136 | 75.8182 | 165 | 61 | 53 | 319 | 45 | 13 | 1305 | 0.29 | 2.37 | 0.015 | 50 | 443 | 450 | 245 | 150 | 77
535.0579 | 70 | 5.3506 | 282.51 | 437.7415 | 80.0226 | 72.5346 | 165 | 55 | 51 | 323 | 52 | 20 | 1305 | 0.29 | 2.37 | 0.015 | 50 | 443 | 450 | 245 | 150 | 77
536.3067 | 71.12 | 5.2786 | 278.514 | 437.6318 | 79.3714 | 72.701 | 165 | 54 | 52 | 324 | 53 | 19 | 1305 | 0.29 | 2.37 | 0.015 | 50 | 443 | 450 | 245 | 150 | 77
529.8239 | 60.6667 | 6.1134 | 293.742 | 436.2384 | 89.5698 | 71.7858 | 165 | 55 | 51 | 326 | 52 | 19 | 1305 | 0.29 | 2.37 | 0.015 | 50 | 443 | 450 | 245 | 150 | 77
462.8212 | 60.6667 | 5.3402 | 312.3552 | 433.0646 | 91.8672 | 62.6352 | 178 | 51 | 4 | 326 | 56 | 29 | 1305 | 0.29 | 2.37 | 0.015 | 50 | 443 | 450 | 245 | 150 | 77
491.0954 | 78.2353 | 4.394 | 198.576 | 438.72 | 77.9668 | 66.5986 | 319 | 64 | 56 | 312 | 42 | 16 | 1305 | 0.29 | 2.37 | 0.015 | 50 | 443 | 450 | 245 | 150 | 77
490.3743 | 78.3582 | 4.3807 | 198.5324 | 437.9379 | 77.8302 | 66.4819 | 319 | 64 | 56 | 316 | 43 | 13 | 1305 | 0.29 | 2.37 | 0.015 | 50 | 443 | 450 | 245 | 150 | 77
521.6535 | 62.0249 | 5.8873 | 268.9675 | 437.6828 | 80.1249 | 70.7159 | 316 | 62 | 66 | 326 | 45 | 14 | 1305 | 0.29 | 2.37 | 0.015 | 50 | 443 | 450 | 245 | 150 | 77
493.5208 | 119 | 2.9031 | 192.2227 | 438.6366 | 77.9155 | 66.9254 | 319 | 80 | 49 | 320 | 24 | 11 | 1305 | 0.29 | 2.37 | 0.015 | 50 | 443 | 450 | 245 | 150 | 77
470.4271 | 63 | 5.227 | 265.761 | 436.6208 | 80.3844 | 63.747 | 319 | 55 | 57 | 323 | 50 | 18 | 1305 | 0.29 | 2.37 | 0.015 | 50 | 443 | 450 | 245 | 150 | 77
444.9744 | 60.6667 | 5.1343 | 307.0998 | 433.8848 | 89.3979 | 60.2379 | 331 | 51 | 17 | 326 | 54 | 30 | 1305 | 0.29 | 2.37 | 0.015 | 50 | 443 | 450 | 245 | 150 | 77
453.1292 | 29.4 | 10.7888 | 380.5776 | 439.9753 | 87.8256 | 61.4779 | 126 | 107 | 38 | 0 | 0 | 0 | 1305 | 0.29 | 2.37 | 0.015 | 50 | 443 | 450 | 245 | 150 | 77
484.9918 | 35 | 9.6998 | 259.488 | 401.1254 | 77.8464 | 64.872 | 127 | 106 | 34 | 0 | 0 | 0 | 1305 | 0.29 | 2.37 | 0.015 | 50 | 443 | 450 | 245 | 150 | 77
485.4956 | 35 | 9.7099 | 197.6076 | 439.9753 | 79.043 | 65.8692 | 319 | 107 | 38 | 0 | 0 | 0 | 1305 | 0.29 | 2.37 | 0.015 | 50 | 443 | 450 | 245 | 150 | 77