## Sheet1
Range (km) | Charging time (10-80%) | Charging speed (km/min) | Max discharging power (kW) | Min pack mass (kg) | Max charging power (kW) | Pack energy (kWh) | Battery 1 | Series 1 | Parallel 1 | Battery 2 | Series 2 | Parallel 2 | EV mass without pack (kg) | EV drag coefficient | EV frontal area (m²) | EV rolling resistance (N) | Required pack energy (kWh) | Pack mass (kg) | Max voltage (V) | Min voltage (V) | Required discharging power (kW) | Required charging power (kW)
602.0882 | 84 | 5.0174 | 350.0842 | 436.5964 | 81.5875 | 81.5875 | 111 | 53 | 24 | 41 | 54 | 31 | 1305 | 0.29 | 2.37 | 0.015 | 75 | 443 | 450 | 245 | 150 | 77
606.4449 | 85.2353 | 4.9805 | 342.6264 | 432.9643 | 81.1664 | 82.0693 | 111 | 53 | 23 | 77 | 54 | 46 | 1305 | 0.29 | 2.37 | 0.015 | 75 | 443 | 450 | 245 | 150 | 77
604.1636 | 84 | 5.0347 | 321.7199 | 436.5964 | 81.8688 | 81.8688 | 111 | 53 | 24 | 85 | 54 | 31 | 1305 | 0.29 | 2.37 | 0.015 | 75 | 443 | 450 | 245 | 150 | 77
597.7128 | 84 | 4.9809 | 404.1198 | 430.805 | 80.824 | 80.824 | 112 | 51 | 6 | 111 | 54 | 12 | 1305 | 0.29 | 2.37 | 0.015 | 75 | 443 | 450 | 245 | 150 | 77
603.9932 | 77 | 5.4908 | 379.944 | 435.7617 | 87.6528 | 81.8208 | 111 | 53 | 24 | 127 | 54 | 30 | 1305 | 0.29 | 2.37 | 0.015 | 75 | 443 | 450 | 245 | 150 | 77
592.6651 | 84 | 4.9389 | 281.6399 | 437.1381 | 79.7735 | 80.3264 | 111 | 53 | 23 | 133 | 54 | 32 | 1305 | 0.29 | 2.37 | 0.015 | 75 | 443 | 450 | 245 | 150 | 77
595.8719 | 84 | 4.9656 | 185.9796 | 437.8573 | 80.3268 | 80.7822 | 135 | 48 | 4 | 111 | 59 | 11 | 1305 | 0.29 | 2.37 | 0.015 | 75 | 443 | 450 | 245 | 150 | 77
637.3149 | 84 | 5.311 | 383.517 | 434.8699 | 86.3068 | 86.3068 | 111 | 55 | 29 | 165 | 52 | 19 | 1305 | 0.29 | 2.37 | 0.015 | 75 | 443 | 450 | 245 | 150 | 77
606.1236 | 85.2353 | 4.9778 | 342.5022 | 432.9643 | 81.1241 | 82.0258 | 111 | 53 | 23 | 312 | 54 | 46 | 1305 | 0.29 | 2.37 | 0.015 | 75 | 443 | 450 | 245 | 150 | 77
611.1838 | 85.3582 | 5.0122 | 350.3369 | 434.593 | 81.8168 | 82.7597 | 111 | 53 | 24 | 316 | 54 | 37 | 1305 | 0.29 | 2.37 | 0.015 | 75 | 443 | 450 | 245 | 150 | 77
575.9519 | 77 | 5.2359 | 328.662 | 434.2632 | 84.1032 | 77.9796 | 111 | 52 | 22 | 319 | 54 | 35 | 1305 | 0.29 | 2.37 | 0.015 | 75 | 443 | 450 | 245 | 150 | 77
692.5744 | 126 | 3.8476 | 323.3621 | 434.7419 | 77.6117 | 93.7858 | 111 | 53 | 28 | 320 | 52 | 48 | 1305 | 0.29 | 2.37 | 0.015 | 75 | 443 | 450 | 245 | 150 | 77
635.3451 | 96.6 | 4.6039 | 361.0098 | 436.2148 | 81.4554 | 86.0821 | 111 | 55 | 29 | 325 | 51 | 21 | 1305 | 0.29 | 2.37 | 0.015 | 75 | 443 | 450 | 245 | 150 | 77
574.5716 | 84 | 4.7881 | 321.3846 | 435.688 | 77.3406 | 77.8331 | 112 | 47 | 6 | 165 | 57 | 24 | 1305 | 0.29 | 2.37 | 0.015 | 75 | 443 | 450 | 245 | 150 | 77
561.4279 | 77 | 5.1039 | 219.582 | 437.5066 | 78.9253 | 76.1029 | 165 | 57 | 53 | 127 | 49 | 16 | 1305 | 0.29 | 2.37 | 0.015 | 75 | 443 | 450 | 245 | 150 | 77
594.4799 | 42 | 9.908 | 394.956 | 383.1834 | 78.9912 | 78.9912 | 111 | 106 | 18 | 0 | 0 | 0 | 1305 | 0.29 | 2.37 | 0.015 | 75 | 443 | 450 | 245 | 150 | 77
576.6382 | 42 | 9.6106 | 206.064 | 442.4177 | 78.3043 | 78.3043 | 165 | 106 | 36 | 0 | 0 | 0 | 1305 | 0.29 | 2.37 | 0.015 | 75 | 443 | 450 | 245 | 150 | 77