## Sheet1
Range (km) | Charging time (10-80%) | Charging speed (km/min) | Max discharging power (kW) | Min pack mass (kg) | Max charging power (kW) | Pack energy (kWh) | Battery 1 | Series 1 | Parallel 1 | Battery 2 | Series 2 | Parallel 2 | EV mass without pack (kg) | EV drag coefficient | EV frontal area (m²) | EV rolling resistance (N) | Required pack energy (kWh) | Pack mass (kg) | Max voltage (V) | Min voltage (V) | Required discharging power (kW) | Required charging power (kW)
591.0281 | 84 | 4.9252 | 334.7856 | 434.2632 | 80.0208 | 80.0208 | 111 | 52 | 22 | 41 | 54 | 35 | 1305 | 0.29 | 2.37 | 0.015 | 80 | 443 | 450 | 245 | 150 | 77
605.1023 | 85.2353 | 4.9694 | 337.5441 | 434.5912 | 80.9743 | 81.9361 | 111 | 53 | 22 | 77 | 54 | 49 | 1305 | 0.29 | 2.37 | 0.015 | 80 | 443 | 450 | 245 | 150 | 77
595.4531 | 84 | 4.9621 | 306.0941 | 434.8942 | 80.6384 | 80.6384 | 111 | 53 | 22 | 85 | 53 | 35 | 1305 | 0.29 | 2.37 | 0.015 | 80 | 443 | 450 | 245 | 150 | 77
605.3235 | 84 | 5.0444 | 404.622 | 435.7544 | 80.9244 | 82.0008 | 112 | 50 | 6 | 111 | 54 | 13 | 1305 | 0.29 | 2.37 | 0.015 | 80 | 443 | 450 | 245 | 150 | 77
600.9386 | 84 | 5.0078 | 340.506 | 432.8382 | 81.3204 | 81.3204 | 111 | 53 | 22 | 124 | 54 | 34 | 1305 | 0.29 | 2.37 | 0.015 | 80 | 443 | 450 | 245 | 150 | 77
606.2398 | 84 | 5.052 | 351.8161 | 434.0681 | 82.0745 | 82.0745 | 111 | 53 | 23 | 125 | 53 | 33 | 1305 | 0.29 | 2.37 | 0.015 | 80 | 443 | 450 | 245 | 150 | 77
593.9358 | 77 | 5.3994 | 369 | 434.0963 | 87.0192 | 80.4096 | 111 | 52 | 22 | 127 | 54 | 34 | 1305 | 0.29 | 2.37 | 0.015 | 80 | 443 | 450 | 245 | 150 | 77
598.1398 | 84 | 4.9845 | 194.3784 | 438.4797 | 81.108 | 81.108 | 135 | 47 | 4 | 111 | 57 | 12 | 1305 | 0.29 | 2.37 | 0.015 | 80 | 443 | 450 | 245 | 150 | 77
604.7604 | 85.2353 | 4.9666 | 337.4118 | 434.5912 | 80.9293 | 81.8898 | 111 | 53 | 22 | 312 | 54 | 49 | 1305 | 0.29 | 2.37 | 0.015 | 80 | 443 | 450 | 245 | 150 | 77
603.2277 | 85.3582 | 4.9469 | 337.8038 | 432.6713 | 80.5804 | 81.6252 | 111 | 53 | 22 | 316 | 54 | 41 | 1305 | 0.29 | 2.37 | 0.015 | 80 | 443 | 450 | 245 | 150 | 77
604.4674 | 84 | 5.0372 | 311.3604 | 436.4449 | 81.9054 | 81.9054 | 111 | 54 | 22 | 333 | 53 | 35 | 1305 | 0.29 | 2.37 | 0.015 | 80 | 443 | 450 | 245 | 150 | 77
634.6512 | 42 | 10.5775 | 426.42 | 413.7095 | 85.284 | 85.284 | 111 | 103 | 20 | 0 | 0 | 0 | 1305 | 0.29 | 2.37 | 0.015 | 80 | 443 | 450 | 245 | 150 | 77