## Sheet1
Range (km) | Charging time (10-80%) | Charging speed (km/min) | Max discharging power (kW) | Min pack mass (kg) | Max charging power (kW) | Pack energy (kWh) | Battery 1 | Series 1 | Parallel 1 | Battery 2 | Series 2 | Parallel 2 | EV mass without pack (kg) | EV drag coefficient | EV frontal area (m²) | EV rolling resistance (N) | Required pack energy (kWh) | Pack mass (kg) | Max voltage (V) | Min voltage (V) | Required discharging power (kW) | Required charging power (kW)
345.8672 | 63 | 3.843 | 253.0008 | 409.9817 | 90.0588 | 54.1897 | 39 | 52 | 6 | 1 | 62 | 3 | 1425 | 0.31 | 2.47 | 0.015 | 50 | 415 | 500 | 225 | 150 | 50
349.756 | 56 | 4.3719 | 158.3826 | 410.3768 | 87.7013 | 54.8063 | 1 | 66 | 6 | 52 | 50 | 4 | 1425 | 0.31 | 2.47 | 0.015 | 50 | 415 | 500 | 225 | 150 | 50
341.3749 | 56 | 4.2672 | 157.4326 | 409.1751 | 87.1313 | 53.4713 | 1 | 64 | 6 | 53 | 51 | 4 | 1425 | 0.31 | 2.47 | 0.015 | 50 | 415 | 500 | 225 | 150 | 50
371.4559 | 105 | 2.4764 | 192.6969 | 409.9697 | 51.9353 | 58.1987 | 1 | 59 | 7 | 82 | 60 | 26 | 1425 | 0.31 | 2.47 | 0.015 | 50 | 415 | 500 | 225 | 150 | 50
387.971 | 105 | 2.5865 | 165.8483 | 411.9718 | 54.801 | 60.8274 | 1 | 56 | 8 | 87 | 62 | 18 | 1425 | 0.31 | 2.47 | 0.015 | 50 | 415 | 500 | 225 | 150 | 50
432.7048 | 84 | 3.6059 | 281.3952 | 395.6515 | 66.5844 | 67.4667 | 112 | 57 | 5 | 1 | 60 | 3 | 1425 | 0.31 | 2.47 | 0.015 | 50 | 415 | 500 | 225 | 150 | 50
380.8938 | 71.4 | 3.7343 | 194.7629 | 409.498 | 67.1414 | 59.6678 | 1 | 54 | 8 | 126 | 61 | 20 | 1425 | 0.31 | 2.47 | 0.015 | 50 | 415 | 500 | 225 | 150 | 50
399.5549 | 77 | 3.6323 | 160.7658 | 411.5642 | 65.9397 | 62.6349 | 1 | 58 | 8 | 127 | 60 | 17 | 1425 | 0.31 | 2.47 | 0.015 | 50 | 415 | 500 | 225 | 150 | 50
337.4757 | 84 | 2.8123 | 162.6587 | 410.7867 | 52.8893 | 52.8893 | 128 | 50 | 4 | 1 | 59 | 3 | 1425 | 0.31 | 2.47 | 0.015 | 50 | 415 | 500 | 225 | 150 | 50
340.9811 | 84 | 2.8415 | 167.004 | 411.2712 | 53.1612 | 53.4475 | 129 | 49 | 4 | 1 | 61 | 3 | 1425 | 0.31 | 2.47 | 0.015 | 50 | 415 | 500 | 225 | 150 | 50
354.1296 | 63 | 3.9348 | 340.9096 | 407.3826 | 72.8847 | 55.4355 | 1 | 56 | 7 | 142 | 62 | 12 | 1425 | 0.31 | 2.47 | 0.015 | 50 | 415 | 500 | 225 | 150 | 50
379.3582 | 84 | 3.1613 | 244.0862 | 408.9799 | 59.1061 | 59.4169 | 1 | 53 | 8 | 148 | 61 | 21 | 1425 | 0.31 | 2.47 | 0.015 | 50 | 415 | 500 | 225 | 150 | 50
396.3465 | 84 | 3.3029 | 165.7656 | 410.4747 | 60.9804 | 62.1091 | 174 | 53 | 3 | 1 | 61 | 3 | 1425 | 0.31 | 2.47 | 0.015 | 50 | 415 | 500 | 225 | 150 | 50
373.0801 | 70 | 3.7308 | 237.5769 | 408.1147 | 66.6245 | 58.4165 | 1 | 59 | 7 | 323 | 60 | 22 | 1425 | 0.31 | 2.47 | 0.015 | 50 | 415 | 500 | 225 | 150 | 50
375.6242 | 71.12 | 3.6971 | 239.5929 | 409.7471 | 66.9701 | 58.8473 | 1 | 59 | 7 | 324 | 59 | 22 | 1425 | 0.31 | 2.47 | 0.015 | 50 | 415 | 500 | 225 | 150 | 50
367.7156 | 60.6667 | 4.2429 | 260.2569 | 406.8812 | 80.2325 | 57.5525 | 1 | 59 | 7 | 326 | 60 | 21 | 1425 | 0.31 | 2.47 | 0.015 | 50 | 415 | 500 | 225 | 150 | 50
341.1512 | 56 | 4.2644 | 526.3092 | 402.4033 | 87.9458 | 53.3138 | 112 | 51 | 4 | 2 | 52 | 3 | 1425 | 0.31 | 2.47 | 0.015 | 50 | 415 | 500 | 225 | 150 | 50
320.1658 | 56 | 4.0021 | 379.1233 | 407.4124 | 84.7513 | 50.1193 | 131 | 46 | 3 | 2 | 52 | 3 | 1425 | 0.31 | 2.47 | 0.015 | 50 | 415 | 500 | 225 | 150 | 50
340.2695 | 56 | 4.2534 | 381.7008 | 406.971 | 87.3288 | 53.2584 | 135 | 64 | 2 | 2 | 52 | 3 | 1425 | 0.31 | 2.47 | 0.015 | 50 | 415 | 500 | 225 | 150 | 50
344.9935 | 84 | 2.8749 | 157.98 | 410.7685 | 52.908 | 54.0672 | 3 | 32 | 2 | 111 | 64 | 7 | 1425 | 0.31 | 2.47 | 0.015 | 50 | 415 | 500 | 225 | 150 | 50
334.3867 | 84 | 2.7866 | 151.9554 | 410.9942 | 50.0381 | 52.4089 | 3 | 62 | 1 | 112 | 51 | 2 | 1425 | 0.31 | 2.47 | 0.015 | 50 | 415 | 500 | 225 | 150 | 50
342.8714 | 84 | 2.8573 | 157.98 | 406 | 52.908 | 53.648 | 4 | 49 | 1 | 111 | 70 | 6 | 1425 | 0.31 | 2.47 | 0.015 | 50 | 415 | 500 | 225 | 150 | 50
339.0318 | 84 | 2.8253 | 159.5546 | 410.7104 | 52.7789 | 53.1318 | 4 | 47 | 1 | 112 | 52 | 2 | 1425 | 0.31 | 2.47 | 0.015 | 50 | 415 | 500 | 225 | 150 | 50
360.4623 | 84 | 3.0039 | 168.45 | 407.1734 | 55.5348 | 56.4228 | 5 | 42 | 1 | 111 | 77 | 6 | 1425 | 0.31 | 2.47 | 0.015 | 50 | 415 | 500 | 225 | 150 | 50
351.6307 | 84 | 2.9303 | 159.2586 | 411.0573 | 52.6309 | 55.1128 | 5 | 41 | 1 | 112 | 53 | 2 | 1425 | 0.31 | 2.47 | 0.015 | 50 | 415 | 500 | 225 | 150 | 50
328.3953 | 71.4 | 3.2196 | 178.032 | 410.059 | 58.776 | 51.4536 | 5 | 37 | 1 | 126 | 82 | 15 | 1425 | 0.31 | 2.47 | 0.015 | 50 | 415 | 500 | 225 | 150 | 50
326.0929 | 84 | 2.7174 | 223.0545 | 408.1576 | 50.838 | 51.06 | 5 | 37 | 1 | 148 | 82 | 15 | 1425 | 0.31 | 2.47 | 0.015 | 50 | 415 | 500 | 225 | 150 | 50
323.2511 | 71.12 | 3.1816 | 217.026 | 408.0457 | 58.212 | 50.6131 | 5 | 36 | 1 | 324 | 83 | 15 | 1425 | 0.31 | 2.47 | 0.015 | 50 | 415 | 500 | 225 | 150 | 50
368.483 | 56 | 4.606 | 330.2888 | 408.1261 | 90.5074 | 57.6969 | 112 | 57 | 4 | 6 | 59 | 2 | 1425 | 0.31 | 2.47 | 0.015 | 50 | 415 | 500 | 225 | 150 | 50
322.3316 | 56 | 4.0291 | 203.9908 | 409.3492 | 84.8274 | 50.4914 | 117 | 51 | 3 | 6 | 58 | 2 | 1425 | 0.31 | 2.47 | 0.015 | 50 | 415 | 500 | 225 | 150 | 50
332.2154 | 56 | 4.1527 | 168.5748 | 411.8921 | 84.2148 | 52.0844 | 130 | 53 | 3 | 6 | 58 | 2 | 1425 | 0.31 | 2.47 | 0.015 | 50 | 415 | 500 | 225 | 150 | 50
343.3685 | 56 | 4.2921 | 172.9998 | 411.8855 | 87.1598 | 53.8329 | 131 | 51 | 3 | 6 | 59 | 2 | 1425 | 0.31 | 2.47 | 0.015 | 50 | 415 | 500 | 225 | 150 | 50
326.4717 | 56 | 4.0809 | 170.6426 | 411.3793 | 84.8026 | 51.175 | 132 | 48 | 3 | 6 | 58 | 2 | 1425 | 0.31 | 2.47 | 0.015 | 50 | 415 | 500 | 225 | 150 | 50
335.466 | 56 | 4.1933 | 170.6836 | 409.3477 | 84.8436 | 52.5488 | 134 | 52 | 3 | 6 | 58 | 2 | 1425 | 0.31 | 2.47 | 0.015 | 50 | 415 | 500 | 225 | 150 | 50
364.1724 | 56 | 4.5522 | 178.4624 | 409.9336 | 91.1424 | 57.0568 | 135 | 47 | 3 | 6 | 59 | 2 | 1425 | 0.31 | 2.47 | 0.015 | 50 | 415 | 500 | 225 | 150 | 50
341.2252 | 56 | 4.2653 | 208.624 | 409.6266 | 87.144 | 53.456 | 137 | 56 | 3 | 6 | 58 | 2 | 1425 | 0.31 | 2.47 | 0.015 | 50 | 415 | 500 | 225 | 150 | 50
330.3309 | 56 | 4.1291 | 234.3792 | 406.3071 | 83.7504 | 51.6912 | 174 | 62 | 2 | 6 | 57 | 2 | 1425 | 0.31 | 2.47 | 0.015 | 50 | 415 | 500 | 225 | 150 | 50
334.7787 | 56 | 4.1847 | 204.2992 | 405.7427 | 84.9816 | 52.3772 | 178 | 61 | 3 | 6 | 58 | 2 | 1425 | 0.31 | 2.47 | 0.015 | 50 | 415 | 500 | 225 | 150 | 50
331.9837 | 56 | 4.1498 | 204.358 | 408.5331 | 85.011 | 51.989 | 181 | 53 | 3 | 6 | 58 | 2 | 1425 | 0.31 | 2.47 | 0.015 | 50 | 415 | 500 | 225 | 150 | 50
322.3316 | 56 | 4.0291 | 203.9908 | 409.3492 | 84.8274 | 50.4914 | 334 | 51 | 3 | 6 | 58 | 2 | 1425 | 0.31 | 2.47 | 0.015 | 50 | 415 | 500 | 225 | 150 | 50
354.5435 | 56 | 4.4318 | 329.46 | 406.078 | 90.1966 | 55.4758 | 112 | 54 | 4 | 7 | 51 | 2 | 1425 | 0.31 | 2.47 | 0.015 | 50 | 415 | 500 | 225 | 150 | 50
321.0706 | 56 | 4.0134 | 167.0356 | 408.4398 | 83.6376 | 50.2784 | 130 | 51 | 3 | 7 | 49 | 2 | 1425 | 0.31 | 2.47 | 0.015 | 50 | 415 | 500 | 225 | 150 | 50
331.7748 | 56 | 4.1472 | 169.6764 | 408.8946 | 84.5764 | 51.9626 | 131 | 49 | 3 | 7 | 50 | 2 | 1425 | 0.31 | 2.47 | 0.015 | 50 | 415 | 500 | 225 | 150 | 50
325.8032 | 56 | 4.0725 | 169.4996 | 409.6266 | 84.3996 | 51.04 | 134 | 50 | 3 | 7 | 50 | 2 | 1425 | 0.31 | 2.47 | 0.015 | 50 | 415 | 500 | 225 | 150 | 50
354.3421 | 56 | 4.4293 | 174.264 | 411.668 | 87.462 | 55.5492 | 135 | 68 | 2 | 7 | 51 | 2 | 1425 | 0.31 | 2.47 | 0.015 | 50 | 415 | 500 | 225 | 150 | 50
331.9072 | 56 | 4.1488 | 203.552 | 410.5228 | 84.756 | 52.012 | 137 | 54 | 3 | 7 | 50 | 2 | 1425 | 0.31 | 2.47 | 0.015 | 50 | 415 | 500 | 225 | 150 | 50
320.3876 | 56 | 4.0048 | 235.5632 | 407.4357 | 84.1944 | 50.1544 | 174 | 59 | 2 | 7 | 50 | 2 | 1425 | 0.31 | 2.47 | 0.015 | 50 | 415 | 500 | 225 | 150 | 50
326.2671 | 56 | 4.0783 | 203.1152 | 407.4357 | 84.5376 | 51.0748 | 178 | 59 | 3 | 7 | 50 | 2 | 1425 | 0.31 | 2.47 | 0.015 | 50 | 415 | 500 | 225 | 150 | 50
322.596 | 56 | 4.0325 | 203.174 | 409.0084 | 84.567 | 50.527 | 181 | 51 | 3 | 7 | 50 | 2 | 1425 | 0.31 | 2.47 | 0.015 | 50 | 415 | 500 | 225 | 150 | 50
323.1498 | 56 | 4.0394 | 204.3966 | 408.0498 | 84.998 | 50.5973 | 65 | 65 | 2 | 8 | 41 | 2 | 1425 | 0.31 | 2.47 | 0.015 | 50 | 415 | 500 | 225 | 150 | 50
335.6982 | 56 | 4.1962 | 353.7547 | 408.9444 | 117.4435 | 52.578 | 8 | 55 | 3 | 111 | 62 | 7 | 1425 | 0.31 | 2.47 | 0.015 | 50 | 415 | 500 | 225 | 150 | 50
325.6758 | 56 | 4.0709 | 351.5155 | 408.3402 | 116.9957 | 50.9978 | 8 | 53 | 3 | 112 | 50 | 2 | 1425 | 0.31 | 2.47 | 0.015 | 50 | 415 | 500 | 225 | 150 | 50
343.24 | 56 | 4.2905 | 209.4766 | 410.6762 | 87.538 | 53.7907 | 117 | 56 | 3 | 8 | 41 | 2 | 1425 | 0.31 | 2.47 | 0.015 | 50 | 415 | 500 | 225 | 150 | 50
349.6594 | 56 | 4.3707 | 173.1778 | 408.2573 | 87.1762 | 54.7519 | 130 | 57 | 3 | 8 | 41 | 2 | 1425 | 0.31 | 2.47 | 0.015 | 50 | 415 | 500 | 225 | 150 | 50
362.8531 | 56 | 4.5357 | 179.4669 | 409.4689 | 91.3677 | 56.8412 | 131 | 55 | 3 | 8 | 42 | 2 | 1425 | 0.31 | 2.47 | 0.015 | 50 | 415 | 500 | 225 | 150 | 50
344.974 | 56 | 4.3122 | 173.0266 | 409.517 | 87.025 | 54.0413 | 132 | 78 | 2 | 8 | 41 | 2 | 1425 | 0.31 | 2.47 | 0.015 | 50 | 415 | 500 | 225 | 150 | 50
355.6761 | 56 | 4.446 | 179.0611 | 409.7527 | 90.9619 | 55.7222 | 134 | 56 | 3 | 8 | 42 | 2 | 1425 | 0.31 | 2.47 | 0.015 | 50 | 415 | 500 | 225 | 150 | 50
388.3953 | 56 | 4.8549 | 184.2019 | 410.473 | 96.1027 | 60.863 | 135 | 77 | 2 | 8 | 42 | 2 | 1425 | 0.31 | 2.47 | 0.015 | 50 | 415 | 500 | 225 | 150 | 50
360.7562 | 56 | 4.5095 | 217.4227 | 408.7967 | 91.0915 | 56.4998 | 137 | 60 | 3 | 8 | 42 | 2 | 1425 | 0.31 | 2.47 | 0.015 | 50 | 415 | 500 | 225 | 150 | 50
323.4484 | 56 | 4.0431 | 308.8145 | 405.214 | 116.0406 | 50.5955 | 8 | 52 | 3 | 165 | 67 | 13 | 1425 | 0.31 | 2.47 | 0.015 | 50 | 415 | 500 | 225 | 150 | 50
350.3163 | 56 | 4.379 | 243.745 | 406.7884 | 86.9818 | 54.8275 | 174 | 67 | 2 | 8 | 41 | 2 | 1425 | 0.31 | 2.47 | 0.015 | 50 | 415 | 500 | 225 | 150 | 50
353.1186 | 56 | 4.414 | 208.5586 | 408.9382 | 87.079 | 55.3063 | 181 | 58 | 3 | 8 | 41 | 2 | 1425 | 0.31 | 2.47 | 0.015 | 50 | 415 | 500 | 225 | 150 | 50
322.5182 | 56 | 4.0315 | 204.1786 | 407.4577 | 84.889 | 50.4883 | 183 | 57 | 2 | 8 | 41 | 2 | 1425 | 0.31 | 2.47 | 0.015 | 50 | 415 | 500 | 225 | 150 | 50
349.0168 | 98 | 2.493 | 291.2486 | 409.7925 | 115.0502 | 54.6797 | 8 | 56 | 3 | 320 | 60 | 25 | 1425 | 0.31 | 2.47 | 0.015 | 50 | 415 | 500 | 225 | 150 | 50
327.0428 | 99.7143 | 2.2959 | 279.683 | 407.8008 | 106.9399 | 51.2026 | 8 | 52 | 3 | 321 | 64 | 15 | 1425 | 0.31 | 2.47 | 0.015 | 50 | 415 | 500 | 225 | 150 | 50
321.3875 | 68.6 | 3.2795 | 288.7949 | 405.7318 | 111.6749 | 50.2819 | 8 | 52 | 3 | 325 | 67 | 14 | 1425 | 0.31 | 2.47 | 0.015 | 50 | 415 | 500 | 225 | 150 | 50
343.24 | 56 | 4.2905 | 209.4766 | 410.6762 | 87.538 | 53.7907 | 334 | 56 | 3 | 8 | 41 | 2 | 1425 | 0.31 | 2.47 | 0.015 | 50 | 415 | 500 | 225 | 150 | 50
373.1676 | 56 | 4.6646 | 179.988 | 410.2656 | 91.188 | 58.4727 | 135 | 48 | 3 | 9 | 65 | 1 | 1425 | 0.31 | 2.47 | 0.015 | 50 | 415 | 500 | 225 | 150 | 50
339.2856 | 56 | 4.2411 | 248.2224 | 408.9959 | 88.6608 | 53.1408 | 174 | 63 | 2 | 9 | 32 | 2 | 1425 | 0.31 | 2.47 | 0.015 | 50 | 415 | 500 | 225 | 150 | 50
329.756 | 98 | 2.3554 | 275.5757 | 409.1751 | 109.0757 | 51.6514 | 9 | 40 | 3 | 320 | 59 | 24 | 1425 | 0.31 | 2.47 | 0.015 | 50 | 415 | 500 | 225 | 150 | 50
332.8456 | 84 | 2.7737 | 152.604 | 411.483 | 50.22 | 52.176 | 17 | 47 | 1 | 111 | 72 | 6 | 1425 | 0.31 | 2.47 | 0.015 | 50 | 415 | 500 | 225 | 150 | 50
324.3038 | 84 | 2.7025 | 152.1294 | 411.1288 | 50.1251 | 50.8309 | 17 | 45 | 1 | 112 | 51 | 2 | 1425 | 0.31 | 2.47 | 0.015 | 50 | 415 | 500 | 225 | 150 | 50
353.6261 | 52.5 | 4.715 | 177.4608 | 409.0124 | 106.4208 | 55.3872 | 135 | 67 | 2 | 22 | 32 | 2 | 1425 | 0.31 | 2.47 | 0.015 | 50 | 415 | 500 | 225 | 150 | 50
324.9415 | 52.5 | 4.3326 | 237.0432 | 409.3942 | 101.9544 | 50.901 | 174 | 60 | 2 | 22 | 31 | 2 | 1425 | 0.31 | 2.47 | 0.015 | 50 | 415 | 500 | 225 | 150 | 50
326.3685 | 63 | 3.6263 | 151.117 | 411.8838 | 67.1262 | 51.1676 | 65 | 66 | 2 | 33 | 44 | 2 | 1425 | 0.31 | 2.47 | 0.015 | 50 | 415 | 500 | 225 | 150 | 50
324.2158 | 64.2353 | 3.5331 | 214.4537 | 409.6313 | 82.6212 | 50.7914 | 33 | 55 | 3 | 77 | 63 | 23 | 1425 | 0.31 | 2.47 | 0.015 | 50 | 415 | 500 | 225 | 150 | 50
323.8517 | 91 | 2.4912 | 217.284 | 410.9392 | 76.4016 | 50.7568 | 33 | 56 | 3 | 81 | 61 | 16 | 1425 | 0.31 | 2.47 | 0.015 | 50 | 415 | 500 | 225 | 150 | 50
324.1948 | 109.2353 | 2.0775 | 214.7208 | 410.3703 | 74.3891 | 50.8008 | 33 | 56 | 3 | 110 | 62 | 16 | 1425 | 0.31 | 2.47 | 0.015 | 50 | 415 | 500 | 225 | 150 | 50
326.7562 | 63 | 3.6306 | 252.3663 | 409.0373 | 84.0064 | 51.1791 | 33 | 57 | 3 | 112 | 50 | 2 | 1425 | 0.31 | 2.47 | 0.015 | 50 | 415 | 500 | 225 | 150 | 50
343.5985 | 63 | 3.8178 | 158.158 | 410.6928 | 70.4506 | 53.8472 | 117 | 56 | 3 | 33 | 44 | 2 | 1425 | 0.31 | 2.47 | 0.015 | 50 | 415 | 500 | 225 | 150 | 50
324.5527 | 63 | 3.6061 | 218.2075 | 410.6809 | 82.6404 | 50.8622 | 33 | 55 | 3 | 125 | 64 | 16 | 1425 | 0.31 | 2.47 | 0.015 | 50 | 415 | 500 | 225 | 150 | 50
360.9728 | 63 | 4.0108 | 164.709 | 408.5477 | 73.53 | 56.529 | 137 | 60 | 3 | 33 | 45 | 2 | 1425 | 0.31 | 2.47 | 0.015 | 50 | 415 | 500 | 225 | 150 | 50
327.7045 | 107.5846 | 2.1322 | 177.093 | 411.2303 | 72.6624 | 51.3657 | 33 | 54 | 3 | 149 | 65 | 25 | 1425 | 0.31 | 2.47 | 0.015 | 50 | 415 | 500 | 225 | 150 | 50
326.0503 | 63 | 3.6228 | 212.352 | 407.5847 | 83.9882 | 51.0434 | 33 | 56 | 3 | 165 | 63 | 14 | 1425 | 0.31 | 2.47 | 0.015 | 50 | 415 | 500 | 225 | 150 | 50
353.8222 | 63 | 3.9314 | 192.4264 | 410.4896 | 69.8944 | 55.4456 | 174 | 68 | 2 | 33 | 44 | 2 | 1425 | 0.31 | 2.47 | 0.015 | 50 | 415 | 500 | 225 | 150 | 50
353.4772 | 63 | 3.9275 | 162.496 | 408.9548 | 72.6196 | 55.3628 | 181 | 58 | 3 | 33 | 44 | 2 | 1425 | 0.31 | 2.47 | 0.015 | 50 | 415 | 500 | 225 | 150 | 50
326.1284 | 63 | 3.6236 | 150.899 | 411.8171 | 67.0172 | 51.1288 | 183 | 58 | 2 | 33 | 44 | 2 | 1425 | 0.31 | 2.47 | 0.015 | 50 | 415 | 500 | 225 | 150 | 50
324.054 | 64.2353 | 3.5314 | 214.3812 | 409.6313 | 82.5966 | 50.766 | 33 | 55 | 3 | 312 | 63 | 23 | 1425 | 0.31 | 2.47 | 0.015 | 50 | 415 | 500 | 225 | 150 | 50
327.6452 | 64.3582 | 3.5637 | 212.8554 | 410.9791 | 81.6312 | 51.3521 | 33 | 54 | 3 | 316 | 65 | 20 | 1425 | 0.31 | 2.47 | 0.015 | 50 | 415 | 500 | 225 | 150 | 50
351.3535 | 105 | 2.3424 | 185.886 | 410.6639 | 79.992 | 55.062 | 33 | 45 | 4 | 320 | 61 | 25 | 1425 | 0.31 | 2.47 | 0.015 | 50 | 415 | 500 | 225 | 150 | 50
328.3406 | 106.7143 | 2.1538 | 182.896 | 408.8963 | 74.7939 | 51.4248 | 33 | 56 | 3 | 321 | 60 | 16 | 1425 | 0.31 | 2.47 | 0.015 | 50 | 415 | 500 | 225 | 150 | 50
323.4426 | 75.6 | 2.9948 | 191.94 | 407.5847 | 79.4976 | 50.6352 | 33 | 56 | 3 | 325 | 63 | 15 | 1425 | 0.31 | 2.47 | 0.015 | 50 | 415 | 500 | 225 | 150 | 50
343.5985 | 63 | 3.8178 | 158.158 | 410.6928 | 70.4506 | 53.8472 | 334 | 56 | 3 | 33 | 44 | 2 | 1425 | 0.31 | 2.47 | 0.015 | 50 | 415 | 500 | 225 | 150 | 50
325.8868 | 63 | 3.621 | 187.7238 | 405.5436 | 84.5772 | 50.9826 | 36 | 59 | 4 | 111 | 60 | 7 | 1425 | 0.31 | 2.47 | 0.015 | 50 | 415 | 500 | 225 | 150 | 50
386.93 | 63 | 4.2992 | 257.2208 | 407.1502 | 75.9568 | 60.5653 | 112 | 61 | 4 | 36 | 41 | 3 | 1425 | 0.31 | 2.47 | 0.015 | 50 | 415 | 500 | 225 | 150 | 50
349.0003 | 63 | 3.8778 | 158.2425 | 411.9502 | 70.1142 | 54.717 | 174 | 44 | 3 | 36 | 62 | 2 | 1425 | 0.31 | 2.47 | 0.015 | 50 | 415 | 500 | 225 | 150 | 50
344.9149 | 84 | 2.8743 | 194.8323 | 408.7071 | 52.9585 | 54.0172 | 112 | 69 | 3 | 37 | 53 | 2 | 1425 | 0.31 | 2.47 | 0.015 | 50 | 415 | 500 | 225 | 150 | 50
390.5944 | 84 | 3.255 | 237.657 | 409.9585 | 61.197 | 61.197 | 112 | 50 | 5 | 38 | 60 | 3 | 1425 | 0.31 | 2.47 | 0.015 | 50 | 415 | 500 | 225 | 150 | 50
351.632 | 63 | 3.907 | 272.4077 | 408.3084 | 90.8026 | 55.0618 | 39 | 53 | 6 | 41 | 61 | 17 | 1425 | 0.31 | 2.47 | 0.015 | 50 | 415 | 500 | 225 | 150 | 50
324.7305 | 63 | 3.6081 | 234.864 | 408.699 | 84.144 | 50.856 | 39 | 57 | 5 | 42 | 61 | 16 | 1425 | 0.31 | 2.47 | 0.015 | 50 | 415 | 500 | 225 | 150 | 50
337.8725 | 63 | 3.7541 | 173.1852 | 410.9361 | 69.7734 | 52.9542 | 47 | 66 | 3 | 39 | 48 | 3 | 1425 | 0.31 | 2.47 | 0.015 | 50 | 415 | 500 | 225 | 150 | 50
324.8137 | 63 | 3.609 | 230.2291 | 409.0207 | 82.9946 | 50.8746 | 39 | 55 | 5 | 60 | 64 | 24 | 1425 | 0.31 | 2.47 | 0.015 | 50 | 415 | 500 | 225 | 150 | 50
328.5241 | 63 | 3.6503 | 220.5214 | 408.9461 | 85.0334 | 51.4544 | 39 | 58 | 5 | 61 | 60 | 9 | 1425 | 0.31 | 2.47 | 0.015 | 50 | 415 | 500 | 225 | 150 | 50
332.4368 | 63 | 3.6937 | 221.436 | 409.444 | 85.948 | 52.076 | 39 | 58 | 5 | 62 | 60 | 20 | 1425 | 0.31 | 2.47 | 0.015 | 50 | 415 | 500 | 225 | 150 | 50
339.0415 | 105 | 2.2603 | 262.68 | 409.0753 | 78.236 | 53.104 | 39 | 59 | 5 | 64 | 60 | 21 | 1425 | 0.31 | 2.47 | 0.015 | 50 | 415 | 500 | 225 | 150 | 50
339.8158 | 63 | 3.7757 | 173.922 | 404.0946 | 69.7914 | 53.1356 | 65 | 70 | 2 | 39 | 49 | 3 | 1425 | 0.31 | 2.47 | 0.015 | 50 | 415 | 500 | 225 | 150 | 50
346.0311 | 105 | 2.3069 | 236.4096 | 409.2296 | 81.7632 | 54.2016 | 39 | 52 | 6 | 66 | 60 | 16 | 1425 | 0.31 | 2.47 | 0.015 | 50 | 415 | 500 | 225 | 150 | 50
339.0415 | 105 | 2.2603 | 225.384 | 409.0753 | 78.236 | 53.104 | 39 | 59 | 5 | 72 | 60 | 21 | 1425 | 0.31 | 2.47 | 0.015 | 50 | 415 | 500 | 225 | 150 | 50
358.537 | 64.2353 | 3.9071 | 275.5256 | 409.3363 | 92.193 | 56.1625 | 39 | 53 | 6 | 77 | 65 | 23 | 1425 | 0.31 | 2.47 | 0.015 | 50 | 415 | 500 | 225 | 150 | 50
337.6551 | 105 | 2.251 | 261.924 | 407.1276 | 78.11 | 52.852 | 39 | 59 | 5 | 80 | 60 | 21 | 1425 | 0.31 | 2.47 | 0.015 | 50 | 415 | 500 | 225 | 150 | 50
355.4402 | 91 | 2.7342 | 279.6192 | 407.1862 | 86.1984 | 55.6369 | 39 | 54 | 6 | 81 | 65 | 15 | 1425 | 0.31 | 2.47 | 0.015 | 50 | 415 | 500 | 225 | 150 | 50
330.172 | 84 | 2.7514 | 309.374 | 406.795 | 77.8545 | 51.6749 | 39 | 56 | 5 | 82 | 63 | 25 | 1425 | 0.31 | 2.47 | 0.015 | 50 | 415 | 500 | 225 | 150 | 50
347.5223 | 105 | 2.3168 | 269.6328 | 409.6763 | 80.6796 | 54.4434 | 39 | 51 | 6 | 83 | 61 | 21 | 1425 | 0.31 | 2.47 | 0.015 | 50 | 415 | 500 | 225 | 150 | 50
329.4459 | 63 | 3.6605 | 169.3904 | 408.1793 | 67.6424 | 51.5854 | 86 | 45 | 2 | 39 | 74 | 2 | 1425 | 0.31 | 2.47 | 0.015 | 50 | 415 | 500 | 225 | 150 | 50
344.0584 | 84 | 2.8672 | 295.1568 | 409.6902 | 83.5884 | 53.901 | 39 | 51 | 6 | 87 | 59 | 19 | 1425 | 0.31 | 2.47 | 0.015 | 50 | 415 | 500 | 225 | 150 | 50
346.5152 | 65.1 | 3.726 | 250.4 | 404.8382 | 88.992 | 54.1968 | 39 | 63 | 5 | 91 | 56 | 5 | 1425 | 0.31 | 2.47 | 0.015 | 50 | 415 | 500 | 225 | 150 | 50
338.2721 | 63 | 3.7586 | 231.1266 | 410.3651 | 88.6306 | 53.0066 | 39 | 61 | 5 | 98 | 54 | 6 | 1425 | 0.31 | 2.47 | 0.015 | 50 | 415 | 500 | 225 | 150 | 50
357.5286 | 109.2353 | 2.2911 | 277.056 | 408.4197 | 84.1859 | 55.9872 | 39 | 54 | 6 | 110 | 63 | 16 | 1425 | 0.31 | 2.47 | 0.015 | 50 | 415 | 500 | 225 | 150 | 50
414.6389 | 63 | 4.6071 | 323.9304 | 402.9975 | 78.8021 | 64.8113 | 112 | 67 | 4 | 39 | 50 | 3 | 1425 | 0.31 | 2.47 | 0.015 | 50 | 415 | 500 | 225 | 150 | 50
332.1645 | 63.1909 | 3.6796 | 236.42 | 409.8639 | 84.922 | 52.0407 | 39 | 57 | 5 | 113 | 58 | 19 | 1425 | 0.31 | 2.47 | 0.015 | 50 | 415 | 500 | 225 | 150 | 50
364.1371 | 63 | 4.046 | 180.9144 | 411.132 | 72.9372 | 57.0744 | 117 | 60 | 3 | 39 | 51 | 3 | 1425 | 0.31 | 2.47 | 0.015 | 50 | 415 | 500 | 225 | 150 | 50
355.6165 | 63 | 3.9513 | 280.6272 | 409.0257 | 93.5424 | 55.6992 | 39 | 54 | 6 | 124 | 62 | 16 | 1425 | 0.31 | 2.47 | 0.015 | 50 | 415 | 500 | 225 | 150 | 50
356.0725 | 63 | 3.9564 | 283.4842 | 409.0257 | 93.6138 | 55.7706 | 39 | 54 | 6 | 125 | 62 | 16 | 1425 | 0.31 | 2.47 | 0.015 | 50 | 415 | 500 | 225 | 150 | 50
336.3408 | 50.4 | 4.6714 | 319.056 | 404.5306 | 94.832 | 52.6 | 39 | 59 | 5 | 126 | 60 | 20 | 1425 | 0.31 | 2.47 | 0.015 | 50 | 415 | 500 | 225 | 150 | 50
320.9927 | 63 | 3.5666 | 220.7736 | 410.3801 | 67.1184 | 50.2992 | 128 | 62 | 3 | 39 | 48 | 3 | 1425 | 0.31 | 2.47 | 0.015 | 50 | 415 | 500 | 225 | 150 | 50
321.9745 | 63 | 3.5775 | 224.7696 | 408.3254 | 67.2372 | 50.418 | 129 | 61 | 3 | 39 | 48 | 3 | 1425 | 0.31 | 2.47 | 0.015 | 50 | 415 | 500 | 225 | 150 | 50
370.9989 | 63 | 4.1222 | 151.74 | 410.6888 | 76.0536 | 58.1412 | 130 | 59 | 3 | 39 | 55 | 3 | 1425 | 0.31 | 2.47 | 0.015 | 50 | 415 | 500 | 225 | 150 | 50
364.9423 | 63 | 4.0549 | 151.7875 | 410.0415 | 76.1011 | 57.1795 | 39 | 54 | 3 | 132 | 54 | 3 | 1425 | 0.31 | 2.47 | 0.015 | 50 | 415 | 500 | 225 | 150 | 50
350.742 | 63 | 3.8971 | 236.569 | 409.7119 | 90.8026 | 54.9485 | 39 | 52 | 6 | 133 | 63 | 17 | 1425 | 0.31 | 2.47 | 0.015 | 50 | 415 | 500 | 225 | 150 | 50
414.9314 | 63 | 4.6103 | 151.8696 | 411.5402 | 80.388 | 65.0448 | 135 | 56 | 3 | 39 | 51 | 3 | 1425 | 0.31 | 2.47 | 0.015 | 50 | 415 | 500 | 225 | 150 | 50
337.5731 | 63 | 3.7508 | 366.402 | 406.6596 | 86.392 | 52.8308 | 39 | 58 | 5 | 148 | 61 | 21 | 1425 | 0.31 | 2.47 | 0.015 | 50 | 415 | 500 | 225 | 150 | 50
359.1275 | 107.5846 | 2.3367 | 241.4106 | 410.1 | 83.5629 | 56.2696 | 39 | 53 | 6 | 149 | 61 | 26 | 1425 | 0.31 | 2.47 | 0.015 | 50 | 415 | 500 | 225 | 150 | 50
346.4199 | 97.6338 | 2.4837 | 230.949 | 408.7224 | 80.4345 | 54.2532 | 39 | 60 | 5 | 150 | 60 | 30 | 1425 | 0.31 | 2.47 | 0.015 | 50 | 415 | 500 | 225 | 150 | 50
337.2995 | 84.6396 | 2.7896 | 220.806 | 408.8964 | 80.0458 | 52.8279 | 39 | 58 | 5 | 151 | 60 | 21 | 1425 | 0.31 | 2.47 | 0.015 | 50 | 415 | 500 | 225 | 150 | 50
330.6672 | 81.1523 | 2.8523 | 221.1038 | 408.8964 | 80.2543 | 51.7892 | 39 | 58 | 5 | 152 | 60 | 21 | 1425 | 0.31 | 2.47 | 0.015 | 50 | 415 | 500 | 225 | 150 | 50
340.9186 | 65.0741 | 3.6673 | 224.6832 | 409.1862 | 87.2844 | 53.4 | 39 | 50 | 6 | 154 | 60 | 20 | 1425 | 0.31 | 2.47 | 0.015 | 50 | 415 | 500 | 225 | 150 | 50
329.5352 | 63 | 3.6615 | 215.1517 | 410.0315 | 84.3357 | 51.6317 | 39 | 56 | 5 | 155 | 63 | 28 | 1425 | 0.31 | 2.47 | 0.015 | 50 | 415 | 500 | 225 | 150 | 50
361.5787 | 63 | 4.0175 | 278.892 | 409.5266 | 95.1866 | 56.6426 | 39 | 55 | 6 | 165 | 63 | 14 | 1425 | 0.31 | 2.47 | 0.015 | 50 | 415 | 500 | 225 | 150 | 50
361.11 | 63 | 4.0123 | 219.6864 | 393.9087 | 73.2288 | 56.2704 | 174 | 69 | 2 | 39 | 50 | 3 | 1425 | 0.31 | 2.47 | 0.015 | 50 | 415 | 500 | 225 | 150 | 50
330.4711 | 63 | 3.6719 | 208.8046 | 410.317 | 67.3538 | 51.7834 | 175 | 56 | 4 | 39 | 48 | 3 | 1425 | 0.31 | 2.47 | 0.015 | 50 | 415 | 500 | 225 | 150 | 50
322.1591 | 63 | 3.5795 | 252.912 | 407.4523 | 84.304 | 50.432 | 39 | 58 | 5 | 176 | 50 | 3 | 1425 | 0.31 | 2.47 | 0.015 | 50 | 415 | 500 | 225 | 150 | 50
358.6806 | 63 | 3.9853 | 180.0072 | 411.7295 | 72.834 | 56.2305 | 177 | 69 | 3 | 39 | 49 | 3 | 1425 | 0.31 | 2.47 | 0.015 | 50 | 415 | 500 | 225 | 150 | 50
381.9951 | 63 | 4.2444 | 186.1344 | 409.8755 | 75.8976 | 59.848 | 178 | 55 | 4 | 39 | 50 | 3 | 1425 | 0.31 | 2.47 | 0.015 | 50 | 415 | 500 | 225 | 150 | 50
330.2498 | 63 | 3.6694 | 168.3672 | 411.627 | 67.3644 | 51.7716 | 179 | 57 | 4 | 39 | 48 | 3 | 1425 | 0.31 | 2.47 | 0.015 | 50 | 415 | 500 | 225 | 150 | 50
329.6799 | 63 | 3.6631 | 167.7102 | 410.4723 | 67.0359 | 51.6621 | 180 | 63 | 3 | 39 | 49 | 3 | 1425 | 0.31 | 2.47 | 0.015 | 50 | 415 | 500 | 225 | 150 | 50
375.9787 | 63 | 4.1775 | 181.332 | 410.1566 | 73.146 | 58.911 | 181 | 63 | 3 | 39 | 50 | 3 | 1425 | 0.31 | 2.47 | 0.015 | 50 | 415 | 500 | 225 | 150 | 50
324.2151 | 63 | 3.6024 | 169.2432 | 410.6039 | 67.452 | 50.808 | 182 | 64 | 2 | 39 | 49 | 3 | 1425 | 0.31 | 2.47 | 0.015 | 50 | 415 | 500 | 225 | 150 | 50
344.3541 | 63 | 3.8262 | 174.2656 | 410.4723 | 69.9632 | 53.9616 | 183 | 63 | 2 | 39 | 49 | 3 | 1425 | 0.31 | 2.47 | 0.015 | 50 | 415 | 500 | 225 | 150 | 50
321.4767 | 63 | 3.572 | 213.8464 | 407.522 | 83.0304 | 50.3264 | 39 | 56 | 5 | 203 | 63 | 18 | 1425 | 0.31 | 2.47 | 0.015 | 50 | 415 | 500 | 225 | 150 | 50
321.7198 | 63 | 3.5747 | 231.6138 | 409.5436 | 83.1029 | 50.3989 | 39 | 56 | 5 | 242 | 61 | 14 | 1425 | 0.31 | 2.47 | 0.015 | 50 | 415 | 500 | 225 | 150 | 50
321.7198 | 63 | 3.5747 | 231.6138 | 409.5436 | 83.1029 | 50.3989 | 39 | 56 | 5 | 243 | 61 | 14 | 1425 | 0.31 | 2.47 | 0.015 | 50 | 415 | 500 | 225 | 150 | 50
325.9859 | 63 | 3.6221 | 232.928 | 408.8963 | 83.76 | 51.056 | 39 | 56 | 5 | 249 | 62 | 20 | 1425 | 0.31 | 2.47 | 0.015 | 50 | 415 | 500 | 225 | 150 | 50
321.782 | 63 | 3.5754 | 229.3322 | 410.5693 | 82.5461 | 50.4261 | 39 | 55 | 5 | 252 | 62 | 21 | 1425 | 0.31 | 2.47 | 0.015 | 50 | 415 | 500 | 225 | 150 | 50
325.9386 | 65.625 | 3.4767 | 237.6509 | 410.7983 | 83.9411 | 51.0814 | 39 | 58 | 5 | 254 | 57 | 12 | 1425 | 0.31 | 2.47 | 0.015 | 50 | 415 | 500 | 225 | 150 | 50
323.6805 | 63 | 3.5964 | 217.1328 | 408.7718 | 83.9808 | 50.6928 | 39 | 57 | 5 | 263 | 60 | 16 | 1425 | 0.31 | 2.47 | 0.015 | 50 | 415 | 500 | 225 | 150 | 50
322.577 | 63 | 3.5842 | 213.7731 | 409.7178 | 82.9571 | 50.5361 | 39 | 56 | 5 | 267 | 63 | 15 | 1425 | 0.31 | 2.47 | 0.015 | 50 | 415 | 500 | 225 | 150 | 50
327.6606 | 63 | 3.6407 | 236.7984 | 404.3402 | 84.5272 | 51.2392 | 39 | 59 | 5 | 278 | 60 | 6 | 1425 | 0.31 | 2.47 | 0.015 | 50 | 415 | 500 | 225 | 150 | 50
358.37 | 64.2353 | 3.9053 | 275.4531 | 409.3363 | 92.1684 | 56.1364 | 39 | 53 | 6 | 312 | 65 | 23 | 1425 | 0.31 | 2.47 | 0.015 | 50 | 415 | 500 | 225 | 150 | 50
358.3217 | 64.3582 | 3.8973 | 275.9976 | 409.0658 | 92.0878 | 56.1237 | 39 | 53 | 6 | 316 | 63 | 20 | 1425 | 0.31 | 2.47 | 0.015 | 50 | 415 | 500 | 225 | 150 | 50
343.0468 | 63 | 3.8116 | 235.6642 | 410.0763 | 89.8978 | 53.7495 | 39 | 52 | 6 | 317 | 59 | 3 | 1425 | 0.31 | 2.47 | 0.015 | 50 | 415 | 500 | 225 | 150 | 50
355.6165 | 161 | 1.5462 | 262.7712 | 409.0257 | 81.0432 | 55.6992 | 39 | 54 | 6 | 318 | 62 | 16 | 1425 | 0.31 | 2.47 | 0.015 | 50 | 415 | 500 | 225 | 150 | 50
346.1882 | 56 | 4.3274 | 268.9254 | 408.2804 | 93.2738 | 54.2088 | 39 | 51 | 6 | 319 | 60 | 19 | 1425 | 0.31 | 2.47 | 0.015 | 50 | 415 | 500 | 225 | 150 | 50
382.0712 | 105 | 2.5471 | 257.3172 | 407.6664 | 91.9284 | 59.8152 | 39 | 59 | 6 | 320 | 57 | 25 | 1425 | 0.31 | 2.47 | 0.015 | 50 | 415 | 500 | 225 | 150 | 50
362.0978 | 106.7143 | 2.3752 | 249.436 | 409.112 | 85.9923 | 56.716 | 39 | 55 | 6 | 321 | 59 | 16 | 1425 | 0.31 | 2.47 | 0.015 | 50 | 415 | 500 | 225 | 150 | 50
334.0751 | 49 | 4.7725 | 361.992 | 408.6398 | 94.96 | 52.3184 | 39 | 58 | 5 | 323 | 61 | 21 | 1425 | 0.31 | 2.47 | 0.015 | 50 | 415 | 500 | 225 | 150 | 50
333.2723 | 50.12 | 4.6546 | 356.952 | 405.811 | 94.096 | 52.1427 | 39 | 58 | 5 | 324 | 61 | 20 | 1425 | 0.31 | 2.47 | 0.015 | 50 | 415 | 500 | 225 | 150 | 50
358.9727 | 75.6 | 3.3238 | 258.48 | 409.5266 | 90.696 | 56.2344 | 39 | 55 | 6 | 325 | 63 | 15 | 1425 | 0.31 | 2.47 | 0.015 | 50 | 415 | 500 | 225 | 150 | 50
327.0094 | 39.6667 | 5.7708 | 378.288 | 404.7231 | 106.752 | 51.144 | 39 | 57 | 5 | 326 | 62 | 20 | 1425 | 0.31 | 2.47 | 0.015 | 50 | 415 | 500 | 225 | 150 | 50
339.2651 | 63 | 3.7696 | 262.68 | 407.1276 | 87.56 | 53.104 | 39 | 59 | 5 | 327 | 60 | 21 | 1425 | 0.31 | 2.47 | 0.015 | 50 | 415 | 500 | 225 | 150 | 50
343.0859 | 63 | 3.8121 | 253.2181 | 408.4349 | 90.1674 | 53.7258 | 39 | 52 | 6 | 331 | 58 | 7 | 1425 | 0.31 | 2.47 | 0.015 | 50 | 415 | 500 | 225 | 150 | 50
355.9059 | 63 | 3.9545 | 259.4398 | 408.5186 | 92.5775 | 55.735 | 39 | 53 | 6 | 333 | 62 | 17 | 1425 | 0.31 | 2.47 | 0.015 | 50 | 415 | 500 | 225 | 150 | 50
364.1371 | 63 | 4.046 | 180.9144 | 411.132 | 72.9372 | 57.0744 | 334 | 60 | 3 | 39 | 51 | 3 | 1425 | 0.31 | 2.47 | 0.015 | 50 | 415 | 500 | 225 | 150 | 50
325.9892 | 44.744 | 5.1 | 481.5747 | 406.8116 | 295.7009 | 51.0205 | 112 | 64 | 3 | 40 | 53 | 5 | 1425 | 0.31 | 2.47 | 0.015 | 50 | 415 | 500 | 225 | 150 | 50
320.8623 | 44.744 | 5.0197 | 346.7664 | 406.3303 | 294.4944 | 50.2099 | 135 | 59 | 2 | 40 | 66 | 4 | 1425 | 0.31 | 2.47 | 0.015 | 50 | 415 | 500 | 225 | 150 | 50
337.5231 | 63 | 3.7503 | 154.021 | 410.8307 | 84.6403 | 52.8976 | 55 | 61 | 6 | 41 | 58 | 19 | 1425 | 0.31 | 2.47 | 0.015 | 50 | 415 | 500 | 225 | 150 | 50
394.7536 | 84 | 3.2896 | 173.475 | 410.2293 | 61.8543 | 61.8543 | 41 | 64 | 45 | 60 | 55 | 18 | 1425 | 0.31 | 2.47 | 0.015 | 50 | 415 | 500 | 225 | 150 | 50
405.4758 | 84 | 3.379 | 171.3889 | 411.5023 | 63.5617 | 63.5617 | 41 | 65 | 48 | 62 | 53 | 12 | 1425 | 0.31 | 2.47 | 0.015 | 50 | 415 | 500 | 225 | 150 | 50
407.0624 | 126 | 2.2615 | 191.316 | 409.7202 | 58.2812 | 63.772 | 41 | 65 | 47 | 64 | 53 | 14 | 1425 | 0.31 | 2.47 | 0.015 | 50 | 415 | 500 | 225 | 150 | 50
320.0661 | 84 | 2.6672 | 150.3281 | 407.7474 | 50.1094 | 50.1094 | 71 | 58 | 10 | 41 | 61 | 17 | 1425 | 0.31 | 2.47 | 0.015 | 50 | 415 | 500 | 225 | 150 | 50
408.1788 | 126 | 2.2677 | 169.56 | 411.2135 | 58.3848 | 63.9792 | 41 | 65 | 47 | 72 | 54 | 14 | 1425 | 0.31 | 2.47 | 0.015 | 50 | 415 | 500 | 225 | 150 | 50
342.2502 | 84 | 2.8521 | 160.9762 | 411.9506 | 53.6587 | 53.6587 | 74 | 54 | 3 | 41 | 64 | 16 | 1425 | 0.31 | 2.47 | 0.015 | 50 | 415 | 500 | 225 | 150 | 50
363.3229 | 84 | 3.0277 | 170.8592 | 411.4596 | 56.9531 | 56.9531 | 75 | 53 | 3 | 41 | 63 | 17 | 1425 | 0.31 | 2.47 | 0.015 | 50 | 415 | 500 | 225 | 150 | 50
420.3719 | 85.2353 | 3.4523 | 196.7524 | 410.6292 | 65.7014 | 65.8774 | 41 | 72 | 48 | 77 | 44 | 11 | 1425 | 0.31 | 2.47 | 0.015 | 50 | 415 | 500 | 225 | 150 | 50
407.7467 | 126 | 2.2653 | 191.6573 | 410.0232 | 58.5714 | 63.8858 | 41 | 67 | 46 | 80 | 52 | 14 | 1425 | 0.31 | 2.47 | 0.015 | 50 | 415 | 500 | 225 | 150 | 50
404.073 | 105 | 2.6938 | 218.6808 | 409.9552 | 60.177 | 63.3087 | 41 | 65 | 48 | 82 | 52 | 15 | 1425 | 0.31 | 2.47 | 0.015 | 50 | 415 | 500 | 225 | 150 | 50
413.3806 | 126 | 2.2966 | 194.3147 | 410.1639 | 59.1871 | 64.7716 | 41 | 66 | 47 | 83 | 51 | 15 | 1425 | 0.31 | 2.47 | 0.015 | 50 | 415 | 500 | 225 | 150 | 50
406.0278 | 70 | 4.0603 | 185.8528 | 410.218 | 68.6297 | 63.6206 | 41 | 66 | 47 | 84 | 53 | 13 | 1425 | 0.31 | 2.47 | 0.015 | 50 | 415 | 500 | 225 | 150 | 50
411.8879 | 105 | 2.7459 | 209.4797 | 410.9012 | 60.9034 | 64.5538 | 41 | 66 | 47 | 87 | 52 | 13 | 1425 | 0.31 | 2.47 | 0.015 | 50 | 415 | 500 | 225 | 150 | 50
338.7173 | 84 | 2.8226 | 159.2125 | 410.0577 | 53.0708 | 53.0708 | 99 | 58 | 14 | 41 | 61 | 17 | 1425 | 0.31 | 2.47 | 0.015 | 50 | 415 | 500 | 225 | 150 | 50
326.3172 | 84 | 2.7193 | 152.4593 | 409.2218 | 50.8198 | 51.1135 | 101 | 57 | 12 | 41 | 62 | 17 | 1425 | 0.31 | 2.47 | 0.015 | 50 | 415 | 500 | 225 | 150 | 50
502.4944 | 84 | 4.1875 | 344.542 | 406.9845 | 76.1245 | 78.6499 | 111 | 61 | 24 | 41 | 58 | 18 | 1425 | 0.31 | 2.47 | 0.015 | 50 | 415 | 500 | 225 | 150 | 50
447.7127 | 84 | 3.7309 | 303.0312 | 403.3907 | 68.0712 | 69.9903 | 112 | 57 | 5 | 41 | 60 | 19 | 1425 | 0.31 | 2.47 | 0.015 | 50 | 415 | 500 | 225 | 150 | 50
403.2916 | 84.1909 | 3.3531 | 179.1058 | 410.8222 | 63.1577 | 63.2048 | 41 | 65 | 47 | 113 | 51 | 12 | 1425 | 0.31 | 2.47 | 0.015 | 50 | 415 | 500 | 225 | 150 | 50
423.0022 | 102 | 2.903 | 198.8928 | 410.9878 | 50.4 | 66.2976 | 116 | 64 | 46 | 41 | 55 | 14 | 1425 | 0.31 | 2.47 | 0.015 | 50 | 415 | 500 | 225 | 150 | 50
433.3893 | 84 | 3.6116 | 203.7312 | 410.3262 | 67.9104 | 67.9104 | 124 | 69 | 48 | 41 | 48 | 10 | 1425 | 0.31 | 2.47 | 0.015 | 50 | 415 | 500 | 225 | 150 | 50
434.6568 | 84 | 3.6221 | 212.9738 | 410.4344 | 68.1115 | 68.1115 | 125 | 69 | 47 | 41 | 50 | 11 | 1425 | 0.31 | 2.47 | 0.015 | 50 | 415 | 500 | 225 | 150 | 50
408.5781 | 71.4 | 4.0057 | 225.2981 | 410.218 | 68.485 | 64.0202 | 41 | 66 | 47 | 126 | 53 | 13 | 1425 | 0.31 | 2.47 | 0.015 | 50 | 415 | 500 | 225 | 150 | 50
421.6746 | 77 | 3.8334 | 251.159 | 409.4729 | 76.6541 | 66.0557 | 127 | 64 | 46 | 41 | 54 | 14 | 1425 | 0.31 | 2.47 | 0.015 | 50 | 415 | 500 | 225 | 150 | 50
346.0755 | 84 | 2.884 | 182.7936 | 411.3635 | 53.9712 | 54.2477 | 128 | 50 | 4 | 41 | 66 | 16 | 1425 | 0.31 | 2.47 | 0.015 | 50 | 415 | 500 | 225 | 150 | 50
347.8425 | 84 | 2.8987 | 187.2922 | 409.6171 | 54.1987 | 54.4925 | 129 | 49 | 4 | 41 | 63 | 17 | 1425 | 0.31 | 2.47 | 0.015 | 50 | 415 | 500 | 225 | 150 | 50
416.5175 | 84 | 3.471 | 170.208 | 411.1053 | 65.2838 | 65.2838 | 41 | 66 | 46 | 133 | 53 | 14 | 1425 | 0.31 | 2.47 | 0.015 | 50 | 415 | 500 | 225 | 150 | 50
417.5447 | 84 | 3.4795 | 151.4419 | 411.6387 | 65.4566 | 65.4566 | 137 | 52 | 4 | 41 | 66 | 18 | 1425 | 0.31 | 2.47 | 0.015 | 50 | 415 | 500 | 225 | 150 | 50
338.4833 | 84 | 2.8207 | 159.095 | 409.9181 | 53.0317 | 53.0317 | 41 | 64 | 35 | 141 | 62 | 19 | 1425 | 0.31 | 2.47 | 0.015 | 50 | 415 | 500 | 225 | 150 | 50
322.0951 | 63 | 3.5788 | 601.8772 | 404.3318 | 87.933 | 50.3687 | 142 | 62 | 25 | 41 | 57 | 13 | 1425 | 0.31 | 2.47 | 0.015 | 50 | 415 | 500 | 225 | 150 | 50
407.0624 | 84 | 3.3922 | 254.4602 | 409.7202 | 63.772 | 63.772 | 41 | 65 | 47 | 148 | 53 | 14 | 1425 | 0.31 | 2.47 | 0.015 | 50 | 415 | 500 | 225 | 150 | 50
421.5277 | 128.5846 | 2.2947 | 185.3366 | 411.9215 | 62.8085 | 66.0874 | 41 | 72 | 48 | 149 | 44 | 12 | 1425 | 0.31 | 2.47 | 0.015 | 50 | 415 | 500 | 225 | 150 | 50
414.0718 | 118.6338 | 2.4432 | 173.2097 | 411.8565 | 59.8036 | 64.917 | 41 | 66 | 47 | 150 | 53 | 20 | 1425 | 0.31 | 2.47 | 0.015 | 50 | 415 | 500 | 225 | 150 | 50
408.0549 | 105.6396 | 2.7039 | 170.5805 | 411.6009 | 60.4435 | 63.9682 | 41 | 66 | 47 | 151 | 53 | 13 | 1425 | 0.31 | 2.47 | 0.015 | 50 | 415 | 500 | 225 | 150 | 50
402.8956 | 102.1523 | 2.7608 | 168.6972 | 410.8135 | 60.0186 | 63.1426 | 41 | 65 | 47 | 152 | 52 | 14 | 1425 | 0.31 | 2.47 | 0.015 | 50 | 415 | 500 | 225 | 150 | 50
374.3787 | 73.5 | 3.5655 | 275.4835 | 408.6814 | 62.4614 | 58.631 | 41 | 62 | 44 | 153 | 56 | 19 | 1425 | 0.31 | 2.47 | 0.015 | 50 | 415 | 500 | 225 | 150 | 50
410.0103 | 86.0741 | 3.3344 | 170.015 | 410.759 | 63.7697 | 64.2564 | 41 | 65 | 48 | 154 | 52 | 13 | 1425 | 0.31 | 2.47 | 0.015 | 50 | 415 | 500 | 225 | 150 | 50
403.5584 | 84 | 3.363 | 170.4754 | 411.9296 | 63.2703 | 63.2703 | 41 | 66 | 47 | 155 | 53 | 17 | 1425 | 0.31 | 2.47 | 0.015 | 50 | 415 | 500 | 225 | 150 | 50
327.4878 | 50.4 | 4.5484 | 154.021 | 411.7247 | 184.5403 | 51.3403 | 163 | 60 | 6 | 41 | 58 | 18 | 1425 | 0.31 | 2.47 | 0.015 | 50 | 415 | 500 | 225 | 150 | 50
344.2887 | 53.6667 | 4.4907 | 183.6202 | 410.6573 | 148.2307 | 53.9547 | 164 | 49 | 4 | 41 | 64 | 16 | 1425 | 0.31 | 2.47 | 0.015 | 50 | 415 | 500 | 225 | 150 | 50
454.9143 | 84 | 3.791 | 191.8598 | 409.8315 | 71.2714 | 71.2714 | 165 | 66 | 44 | 41 | 52 | 13 | 1425 | 0.31 | 2.47 | 0.015 | 50 | 415 | 500 | 225 | 150 | 50
401.8065 | 84 | 3.3484 | 186.1574 | 407.1975 | 62.0525 | 62.8949 | 174 | 53 | 3 | 41 | 66 | 16 | 1425 | 0.31 | 2.47 | 0.015 | 50 | 415 | 500 | 225 | 150 | 50
354.4775 | 84 | 2.954 | 173.8664 | 407.8991 | 55.4996 | 55.4996 | 175 | 59 | 4 | 41 | 60 | 18 | 1425 | 0.31 | 2.47 | 0.015 | 50 | 415 | 500 | 225 | 150 | 50
344.4397 | 84 | 2.8703 | 161.9482 | 410.8948 | 53.9827 | 53.9827 | 176 | 54 | 6 | 41 | 62 | 17 | 1425 | 0.31 | 2.47 | 0.015 | 50 | 415 | 500 | 225 | 150 | 50
379.6998 | 126 | 2.1094 | 153.1152 | 410.0626 | 53.1518 | 59.4922 | 41 | 63 | 43 | 201 | 56 | 17 | 1425 | 0.31 | 2.47 | 0.015 | 50 | 415 | 500 | 225 | 150 | 50
381.4324 | 84 | 3.1786 | 154.0735 | 411.5576 | 59.7938 | 59.7938 | 41 | 62 | 44 | 202 | 57 | 15 | 1425 | 0.31 | 2.47 | 0.015 | 50 | 415 | 500 | 225 | 150 | 50
393.8284 | 84 | 3.2819 | 161.265 | 411.3248 | 61.7322 | 61.7322 | 41 | 64 | 45 | 203 | 55 | 14 | 1425 | 0.31 | 2.47 | 0.015 | 50 | 415 | 500 | 225 | 150 | 50
373.9458 | 84 | 3.1162 | 152.245 | 411.6427 | 58.6219 | 58.6219 | 41 | 63 | 43 | 204 | 56 | 15 | 1425 | 0.31 | 2.47 | 0.015 | 50 | 415 | 500 | 225 | 150 | 50
376.516 | 84 | 3.1376 | 153.2714 | 409.9808 | 58.9917 | 58.9917 | 41 | 62 | 44 | 205 | 56 | 13 | 1425 | 0.31 | 2.47 | 0.015 | 50 | 415 | 500 | 225 | 150 | 50
373.9458 | 84 | 3.1162 | 152.245 | 411.6427 | 58.6219 | 58.6219 | 41 | 63 | 43 | 207 | 56 | 15 | 1425 | 0.31 | 2.47 | 0.015 | 50 | 415 | 500 | 225 | 150 | 50
376.3729 | 84 | 3.1364 | 165.1232 | 411.1053 | 58.9917 | 58.9917 | 41 | 62 | 44 | 211 | 56 | 13 | 1425 | 0.31 | 2.47 | 0.015 | 50 | 415 | 500 | 225 | 150 | 50
346.389 | 81.7297 | 2.9668 | 181.0839 | 409.8701 | 55.0817 | 54.2694 | 41 | 61 | 38 | 217 | 57 | 19 | 1425 | 0.31 | 2.47 | 0.015 | 50 | 415 | 500 | 225 | 150 | 50
377.3963 | 133.2 | 1.9833 | 165.4621 | 411.5576 | 52.676 | 59.1611 | 41 | 62 | 44 | 241 | 57 | 15 | 1425 | 0.31 | 2.47 | 0.015 | 50 | 415 | 500 | 225 | 150 | 50
383.2362 | 84 | 3.1936 | 167.2781 | 411.1891 | 60.0691 | 60.0691 | 41 | 62 | 44 | 247 | 56 | 16 | 1425 | 0.31 | 2.47 | 0.015 | 50 | 415 | 500 | 225 | 150 | 50
399.806 | 84 | 3.3317 | 177.7806 | 410.8576 | 62.6593 | 62.6593 | 41 | 66 | 46 | 249 | 53 | 13 | 1425 | 0.31 | 2.47 | 0.015 | 50 | 415 | 500 | 225 | 150 | 50
383.4358 | 84 | 3.1953 | 167.6088 | 410.559 | 60.0876 | 60.0876 | 41 | 61 | 45 | 250 | 57 | 15 | 1425 | 0.31 | 2.47 | 0.015 | 50 | 415 | 500 | 225 | 150 | 50
383.4358 | 84 | 3.1953 | 167.6088 | 410.559 | 60.0876 | 60.0876 | 41 | 61 | 45 | 251 | 57 | 15 | 1425 | 0.31 | 2.47 | 0.015 | 50 | 415 | 500 | 225 | 150 | 50
393.4536 | 84 | 3.2788 | 173.4313 | 411.4924 | 61.6769 | 61.6769 | 41 | 63 | 46 | 252 | 55 | 15 | 1425 | 0.31 | 2.47 | 0.015 | 50 | 415 | 500 | 225 | 150 | 50
382.0561 | 84 | 3.1838 | 153.4882 | 410.2485 | 59.8651 | 59.8651 | 41 | 63 | 43 | 264 | 56 | 14 | 1425 | 0.31 | 2.47 | 0.015 | 50 | 415 | 500 | 225 | 150 | 50
376.2141 | 84 | 3.1351 | 152.6039 | 411.8087 | 58.9808 | 58.9808 | 41 | 63 | 43 | 266 | 55 | 13 | 1425 | 0.31 | 2.47 | 0.015 | 50 | 415 | 500 | 225 | 150 | 50
378.1207 | 84 | 3.151 | 152.8666 | 410.0015 | 59.2435 | 59.2435 | 41 | 63 | 43 | 292 | 56 | 15 | 1425 | 0.31 | 2.47 | 0.015 | 50 | 415 | 500 | 225 | 150 | 50
420.3179 | 85.2353 | 3.4519 | 196.7282 | 410.6292 | 65.6932 | 65.8689 | 41 | 72 | 48 | 312 | 44 | 11 | 1425 | 0.31 | 2.47 | 0.015 | 50 | 415 | 500 | 225 | 150 | 50
359.8462 | 84 | 2.9987 | 156.7433 | 411.4944 | 56.4088 | 56.4088 | 41 | 62 | 41 | 313 | 57 | 15 | 1425 | 0.31 | 2.47 | 0.015 | 50 | 415 | 500 | 225 | 150 | 50
420.6069 | 85.3582 | 3.4493 | 197.0294 | 410.7126 | 65.7084 | 65.9161 | 41 | 73 | 47 | 316 | 44 | 10 | 1425 | 0.31 | 2.47 | 0.015 | 50 | 415 | 500 | 225 | 150 | 50
413.3271 | 77 | 3.7575 | 194.2931 | 410.218 | 66.9967 | 64.7644 | 41 | 66 | 47 | 319 | 53 | 13 | 1425 | 0.31 | 2.47 | 0.015 | 50 | 415 | 500 | 225 | 150 | 50
437.8248 | 126 | 2.4324 | 183.6173 | 411.6511 | 64.1779 | 68.6362 | 41 | 72 | 48 | 320 | 43 | 16 | 1425 | 0.31 | 2.47 | 0.015 | 50 | 415 | 500 | 225 | 150 | 50
405.4121 | 70 | 4.0541 | 247.6217 | 410.218 | 68.485 | 63.5242 | 41 | 66 | 47 | 323 | 53 | 13 | 1425 | 0.31 | 2.47 | 0.015 | 50 | 415 | 500 | 225 | 150 | 50
404.2104 | 71.12 | 3.9784 | 246.8232 | 408.7092 | 67.9536 | 63.3036 | 41 | 65 | 47 | 324 | 54 | 13 | 1425 | 0.31 | 2.47 | 0.015 | 50 | 415 | 500 | 225 | 150 | 50
402.1137 | 60.6667 | 4.6398 | 257.1149 | 409.4685 | 75.1594 | 62.9914 | 41 | 67 | 46 | 326 | 52 | 13 | 1425 | 0.31 | 2.47 | 0.015 | 50 | 415 | 500 | 225 | 150 | 50
408.3401 | 84 | 3.4028 | 191.9376 | 410.0448 | 63.9792 | 63.9792 | 41 | 65 | 47 | 327 | 54 | 14 | 1425 | 0.31 | 2.47 | 0.015 | 50 | 415 | 500 | 225 | 150 | 50
452.9773 | 84 | 3.7748 | 300.663 | 402.0613 | 70.7814 | 70.7814 | 111 | 61 | 21 | 42 | 58 | 17 | 1425 | 0.31 | 2.47 | 0.015 | 50 | 415 | 500 | 225 | 150 | 50
412.2741 | 84 | 3.4356 | 257.295 | 407.7567 | 62.475 | 64.5456 | 112 | 52 | 5 | 42 | 61 | 17 | 1425 | 0.31 | 2.47 | 0.015 | 50 | 415 | 500 | 225 | 150 | 50
410.4614 | 84 | 3.4205 | 189.27 | 409.9088 | 64.3086 | 64.3086 | 125 | 65 | 45 | 42 | 53 | 12 | 1425 | 0.31 | 2.47 | 0.015 | 50 | 415 | 500 | 225 | 150 | 50
330.5763 | 84 | 2.7548 | 196.9705 | 409.2982 | 51.782 | 51.782 | 42 | 62 | 34 | 148 | 55 | 17 | 1425 | 0.31 | 2.47 | 0.015 | 50 | 415 | 500 | 225 | 150 | 50
424.3271 | 84 | 3.5361 | 165.996 | 411.9029 | 66.5258 | 66.5258 | 165 | 62 | 41 | 42 | 57 | 14 | 1425 | 0.31 | 2.47 | 0.015 | 50 | 415 | 500 | 225 | 150 | 50
370.3241 | 84 | 3.086 | 153.1152 | 410.1464 | 57.1824 | 58.0248 | 174 | 47 | 3 | 42 | 64 | 16 | 1425 | 0.31 | 2.47 | 0.015 | 50 | 415 | 500 | 225 | 150 | 50
327.5742 | 70 | 3.2757 | 189.756 | 410.4885 | 57.7836 | 51.3324 | 42 | 61 | 35 | 323 | 56 | 16 | 1425 | 0.31 | 2.47 | 0.015 | 50 | 415 | 500 | 225 | 150 | 50
327.8987 | 71.12 | 3.2273 | 188.784 | 409.2936 | 57.2976 | 51.3625 | 42 | 62 | 34 | 324 | 56 | 16 | 1425 | 0.31 | 2.47 | 0.015 | 50 | 415 | 500 | 225 | 150 | 50
324.4975 | 60.6667 | 3.7442 | 204.912 | 410.2631 | 66.9744 | 50.8464 | 42 | 62 | 34 | 326 | 56 | 16 | 1425 | 0.31 | 2.47 | 0.015 | 50 | 415 | 500 | 225 | 150 | 50
336.7938 | 63 | 3.7422 | 152.2766 | 411.8581 | 67.706 | 52.8016 | 117 | 55 | 3 | 43 | 43 | 2 | 1425 | 0.31 | 2.47 | 0.015 | 50 | 415 | 500 | 225 | 150 | 50
354.1177 | 63 | 3.9346 | 157.564 | 410.3237 | 70.1536 | 55.4888 | 137 | 59 | 3 | 43 | 44 | 2 | 1425 | 0.31 | 2.47 | 0.015 | 50 | 415 | 500 | 225 | 150 | 50
343.2518 | 63 | 3.8139 | 192.4264 | 408.9295 | 69.8944 | 53.7608 | 174 | 65 | 2 | 43 | 44 | 2 | 1425 | 0.31 | 2.47 | 0.015 | 50 | 415 | 500 | 225 | 150 | 50
344.9818 | 63 | 3.8331 | 157.24 | 409.8617 | 69.9916 | 54.0488 | 181 | 56 | 3 | 43 | 44 | 2 | 1425 | 0.31 | 2.47 | 0.015 | 50 | 415 | 500 | 225 | 150 | 50
336.0302 | 105 | 2.2402 | 176.8412 | 410.0166 | 76.2419 | 52.6491 | 43 | 57 | 3 | 320 | 59 | 25 | 1425 | 0.31 | 2.47 | 0.015 | 50 | 415 | 500 | 225 | 150 | 50
336.7938 | 63 | 3.7422 | 152.2766 | 411.8581 | 67.706 | 52.8016 | 334 | 55 | 3 | 43 | 43 | 2 | 1425 | 0.31 | 2.47 | 0.015 | 50 | 415 | 500 | 225 | 150 | 50
325.0618 | 84 | 2.7088 | 151.174 | 411.3774 | 50.126 | 50.954 | 46 | 37 | 1 | 111 | 86 | 5 | 1425 | 0.31 | 2.47 | 0.015 | 50 | 415 | 500 | 225 | 150 | 50
321.5826 | 56 | 4.0198 | 151.895 | 411.8975 | 84.4575 | 50.4175 | 47 | 61 | 3 | 52 | 50 | 4 | 1425 | 0.31 | 2.47 | 0.015 | 50 | 415 | 500 | 225 | 150 | 50
383.0433 | 84 | 3.192 | 168.7 | 410.1498 | 58.268 | 60.0178 | 47 | 58 | 4 | 111 | 61 | 7 | 1425 | 0.31 | 2.47 | 0.015 | 50 | 415 | 500 | 225 | 150 | 50
373.3562 | 84 | 3.1113 | 168.2254 | 411.4667 | 58.1731 | 58.526 | 47 | 56 | 4 | 112 | 50 | 2 | 1425 | 0.31 | 2.47 | 0.015 | 50 | 415 | 500 | 225 | 150 | 50
349.3458 | 71.4 | 3.425 | 187.136 | 409.7515 | 62.446 | 54.7305 | 47 | 49 | 4 | 126 | 66 | 19 | 1425 | 0.31 | 2.47 | 0.015 | 50 | 415 | 500 | 225 | 150 | 50
327.4314 | 84 | 2.7286 | 156.134 | 410.176 | 50.203 | 51.3046 | 129 | 62 | 3 | 47 | 47 | 2 | 1425 | 0.31 | 2.47 | 0.015 | 50 | 415 | 500 | 225 | 150 | 50
324.6499 | 63 | 3.6072 | 335.072 | 406.6504 | 68.7663 | 50.8081 | 47 | 60 | 3 | 142 | 57 | 13 | 1425 | 0.31 | 2.47 | 0.015 | 50 | 415 | 500 | 225 | 150 | 50
348.569 | 84 | 2.9047 | 231.4725 | 409.8397 | 54.048 | 54.6104 | 47 | 49 | 4 | 148 | 67 | 19 | 1425 | 0.31 | 2.47 | 0.015 | 50 | 415 | 500 | 225 | 150 | 50
325.4165 | 53.6667 | 4.2446 | 154.19 | 411.3999 | 137.035 | 51.01 | 164 | 61 | 3 | 47 | 47 | 2 | 1425 | 0.31 | 2.47 | 0.015 | 50 | 415 | 500 | 225 | 150 | 50
369.2254 | 84 | 3.0769 | 155.6156 | 396.7307 | 57.5902 | 57.5902 | 174 | 72 | 2 | 47 | 47 | 2 | 1425 | 0.31 | 2.47 | 0.015 | 50 | 415 | 500 | 225 | 150 | 50
344.0587 | 70 | 3.4406 | 230.3 | 410.4008 | 62.986 | 53.914 | 47 | 49 | 4 | 323 | 63 | 20 | 1425 | 0.31 | 2.47 | 0.015 | 50 | 415 | 500 | 225 | 150 | 50
345.8812 | 71.12 | 3.4043 | 226.32 | 410.9293 | 61.824 | 54.2093 | 47 | 48 | 4 | 324 | 64 | 20 | 1425 | 0.31 | 2.47 | 0.015 | 50 | 415 | 500 | 225 | 150 | 50
351.574 | 84 | 2.9298 | 197.6292 | 408.1394 | 53.6378 | 55.0495 | 112 | 53 | 4 | 48 | 56 | 5 | 1425 | 0.31 | 2.47 | 0.015 | 50 | 415 | 500 | 225 | 150 | 50
355.5633 | 63 | 3.9507 | 243.2737 | 408.5012 | 73.2466 | 55.681 | 112 | 54 | 4 | 51 | 55 | 5 | 1425 | 0.31 | 2.47 | 0.015 | 50 | 415 | 500 | 225 | 150 | 50
321.5438 | 63 | 3.5727 | 151.142 | 410.0913 | 67.6269 | 50.3807 | 174 | 59 | 2 | 51 | 54 | 5 | 1425 | 0.31 | 2.47 | 0.015 | 50 | 415 | 500 | 225 | 150 | 50
327.1174 | 56 | 4.089 | 153.596 | 411.0871 | 85.4782 | 51.2712 | 65 | 66 | 2 | 52 | 51 | 4 | 1425 | 0.31 | 2.47 | 0.015 | 50 | 415 | 500 | 225 | 150 | 50
323.7742 | 57.2353 | 3.9598 | 214.9983 | 406.9821 | 115.692 | 50.6768 | 52 | 55 | 7 | 77 | 64 | 22 | 1425 | 0.31 | 2.47 | 0.015 | 50 | 415 | 500 | 225 | 150 | 50
324.4913 | 73.3814 | 3.0954 | 218.6637 | 410.941 | 111.0879 | 50.8571 | 52 | 55 | 7 | 78 | 61 | 17 | 1425 | 0.31 | 2.47 | 0.015 | 50 | 415 | 500 | 225 | 150 | 50
324.5792 | 73.3814 | 3.0962 | 218.6637 | 410.1395 | 111.0879 | 50.8571 | 52 | 55 | 7 | 79 | 61 | 17 | 1425 | 0.31 | 2.47 | 0.015 | 50 | 415 | 500 | 225 | 150 | 50
324.7717 | 84 | 2.7064 | 219.356 | 409.6726 | 110.5896 | 50.8792 | 52 | 56 | 7 | 81 | 60 | 16 | 1425 | 0.31 | 2.47 | 0.015 | 50 | 415 | 500 | 225 | 150 | 50
324.4951 | 56 | 4.0562 | 197.0262 | 410.7625 | 114.597 | 50.8546 | 52 | 54 | 7 | 85 | 63 | 17 | 1425 | 0.31 | 2.47 | 0.015 | 50 | 415 | 500 | 225 | 150 | 50
326.788 | 102.2353 | 2.2375 | 215.9864 | 410.835 | 108.44 | 51.2152 | 52 | 56 | 7 | 110 | 62 | 16 | 1425 | 0.31 | 2.47 | 0.015 | 50 | 415 | 500 | 225 | 150 | 50
395.0532 | 56 | 4.9382 | 305.6124 | 406.7452 | 95.8433 | 61.8283 | 112 | 63 | 4 | 52 | 51 | 4 | 1425 | 0.31 | 2.47 | 0.015 | 50 | 415 | 500 | 225 | 150 | 50
344.3523 | 56 | 4.3044 | 158.676 | 409.8961 | 88.0182 | 53.9508 | 117 | 56 | 3 | 52 | 51 | 4 | 1425 | 0.31 | 2.47 | 0.015 | 50 | 415 | 500 | 225 | 150 | 50
324.9817 | 56 | 4.0623 | 216.5215 | 409.406 | 115.8585 | 50.9075 | 52 | 55 | 7 | 124 | 63 | 16 | 1425 | 0.31 | 2.47 | 0.015 | 50 | 415 | 500 | 225 | 150 | 50
323.681 | 56 | 4.046 | 221.4008 | 409.6726 | 117.4267 | 50.7083 | 52 | 56 | 7 | 125 | 60 | 16 | 1425 | 0.31 | 2.47 | 0.015 | 50 | 415 | 500 | 225 | 150 | 50
365.0991 | 56 | 4.5637 | 163.266 | 411.3195 | 90.3132 | 57.2288 | 137 | 61 | 3 | 52 | 52 | 4 | 1425 | 0.31 | 2.47 | 0.015 | 50 | 415 | 500 | 225 | 150 | 50
328.2263 | 100.5846 | 2.2842 | 181.9525 | 411.7479 | 107.358 | 51.4565 | 52 | 55 | 7 | 149 | 62 | 25 | 1425 | 0.31 | 2.47 | 0.015 | 50 | 415 | 500 | 225 | 150 | 50
328.6457 | 56 | 4.1081 | 213.668 | 408.0494 | 117.889 | 51.4578 | 52 | 56 | 7 | 165 | 63 | 14 | 1425 | 0.31 | 2.47 | 0.015 | 50 | 415 | 500 | 225 | 150 | 50
354.5788 | 56 | 4.4322 | 201.3684 | 409.6929 | 90.27 | 55.5492 | 174 | 68 | 2 | 52 | 51 | 4 | 1425 | 0.31 | 2.47 | 0.015 | 50 | 415 | 500 | 225 | 150 | 50
338.4189 | 56 | 4.2302 | 158.1306 | 410.0913 | 87.7455 | 53.0247 | 177 | 63 | 3 | 52 | 51 | 4 | 1425 | 0.31 | 2.47 | 0.015 | 50 | 415 | 500 | 225 | 150 | 50
361.35 | 56 | 4.5169 | 162.9924 | 409.6929 | 90.1764 | 56.61 | 178 | 68 | 3 | 52 | 51 | 4 | 1425 | 0.31 | 2.47 | 0.015 | 50 | 415 | 500 | 225 | 150 | 50
356.0322 | 56 | 4.4504 | 163.014 | 411.2785 | 90.1872 | 55.8068 | 181 | 58 | 3 | 52 | 52 | 4 | 1425 | 0.31 | 2.47 | 0.015 | 50 | 415 | 500 | 225 | 150 | 50
326.8772 | 56 | 4.086 | 151.676 | 411.0205 | 84.348 | 51.2324 | 183 | 58 | 2 | 52 | 51 | 4 | 1425 | 0.31 | 2.47 | 0.015 | 50 | 415 | 500 | 225 | 150 | 50
323.6168 | 57.2353 | 3.9579 | 214.9279 | 406.9821 | 115.668 | 50.6521 | 52 | 55 | 7 | 312 | 64 | 22 | 1425 | 0.31 | 2.47 | 0.015 | 50 | 415 | 500 | 225 | 150 | 50
326.4457 | 57.3582 | 3.9839 | 216.9607 | 409.7152 | 116.0935 | 51.1422 | 52 | 55 | 7 | 316 | 61 | 20 | 1425 | 0.31 | 2.47 | 0.015 | 50 | 415 | 500 | 225 | 150 | 50
324.9817 | 154 | 1.4772 | 198.9535 | 409.406 | 103.5609 | 50.9075 | 52 | 55 | 7 | 318 | 63 | 16 | 1425 | 0.31 | 2.47 | 0.015 | 50 | 415 | 500 | 225 | 150 | 50
351.2813 | 98 | 2.5092 | 189.5877 | 410.9411 | 117.4229 | 55.0558 | 52 | 53 | 8 | 320 | 61 | 24 | 1425 | 0.31 | 2.47 | 0.015 | 50 | 415 | 500 | 225 | 150 | 50
330.9345 | 99.7143 | 2.3232 | 184.968 | 409.361 | 108.9819 | 51.8392 | 52 | 56 | 7 | 321 | 60 | 16 | 1425 | 0.31 | 2.47 | 0.015 | 50 | 415 | 500 | 225 | 150 | 50
326.0384 | 68.6 | 3.3269 | 194.012 | 408.0494 | 113.6856 | 51.0496 | 52 | 56 | 7 | 325 | 63 | 15 | 1425 | 0.31 | 2.47 | 0.015 | 50 | 415 | 500 | 225 | 150 | 50
325.7617 | 56 | 4.072 | 200.4029 | 410.941 | 116.5832 | 51.0562 | 52 | 55 | 7 | 333 | 61 | 17 | 1425 | 0.31 | 2.47 | 0.015 | 50 | 415 | 500 | 225 | 150 | 50
344.3523 | 56 | 4.3044 | 158.676 | 409.8961 | 88.0182 | 53.9508 | 334 | 56 | 3 | 52 | 51 | 4 | 1425 | 0.31 | 2.47 | 0.015 | 50 | 415 | 500 | 225 | 150 | 50
388.9148 | 56 | 4.8614 | 290.4936 | 409.3876 | 92.4187 | 60.9221 | 112 | 62 | 4 | 53 | 52 | 4 | 1425 | 0.31 | 2.47 | 0.015 | 50 | 415 | 500 | 225 | 150 | 50
336.747 | 56 | 4.2093 | 158.0172 | 410.6998 | 87.7536 | 52.7736 | 117 | 54 | 3 | 53 | 53 | 4 | 1425 | 0.31 | 2.47 | 0.015 | 50 | 415 | 500 | 225 | 150 | 50
355.6698 | 56 | 4.4459 | 163.914 | 409.7925 | 90.702 | 55.722 | 137 | 59 | 3 | 53 | 53 | 4 | 1425 | 0.31 | 2.47 | 0.015 | 50 | 415 | 500 | 225 | 150 | 50
344.8027 | 56 | 4.31 | 193.5924 | 408.3983 | 87.8508 | 53.994 | 174 | 65 | 2 | 53 | 53 | 4 | 1425 | 0.31 | 2.47 | 0.015 | 50 | 415 | 500 | 225 | 150 | 50
331.4877 | 56 | 4.1436 | 150.9498 | 409.4938 | 83.8899 | 51.9282 | 177 | 62 | 3 | 53 | 51 | 4 | 1425 | 0.31 | 2.47 | 0.015 | 50 | 415 | 500 | 225 | 150 | 50
353.0048 | 56 | 4.4126 | 159.0228 | 411.5851 | 88.2564 | 55.338 | 178 | 65 | 3 | 53 | 54 | 4 | 1425 | 0.31 | 2.47 | 0.015 | 50 | 415 | 500 | 225 | 150 | 50
346.5325 | 56 | 4.3317 | 158.406 | 409.3305 | 87.948 | 54.282 | 181 | 56 | 3 | 53 | 53 | 4 | 1425 | 0.31 | 2.47 | 0.015 | 50 | 415 | 500 | 225 | 150 | 50
340.0308 | 98 | 2.4288 | 179.5965 | 410.2008 | 111.4515 | 53.2792 | 53 | 59 | 7 | 320 | 57 | 26 | 1425 | 0.31 | 2.47 | 0.015 | 50 | 415 | 500 | 225 | 150 | 50
336.747 | 56 | 4.2093 | 158.0172 | 410.6998 | 87.7536 | 52.7736 | 334 | 54 | 3 | 53 | 53 | 4 | 1425 | 0.31 | 2.47 | 0.015 | 50 | 415 | 500 | 225 | 150 | 50
324.4129 | 105 | 2.1628 | 151.7184 | 410.616 | 73.9728 | 50.8392 | 54 | 49 | 3 | 64 | 69 | 18 | 1425 | 0.31 | 2.47 | 0.015 | 50 | 415 | 500 | 225 | 150 | 50
328.8956 | 63 | 3.6544 | 151.7724 | 411.5519 | 67.8132 | 51.558 | 75 | 71 | 2 | 54 | 39 | 2 | 1425 | 0.31 | 2.47 | 0.015 | 50 | 415 | 500 | 225 | 150 | 50
341.8794 | 64.2353 | 3.7256 | 157.3021 | 410.8295 | 87.8878 | 53.5803 | 54 | 53 | 3 | 77 | 66 | 22 | 1425 | 0.31 | 2.47 | 0.015 | 50 | 415 | 500 | 225 | 150 | 50
339.6833 | 80.3814 | 2.9581 | 159.4802 | 411.7755 | 82.8514 | 53.2531 | 54 | 53 | 3 | 78 | 65 | 16 | 1425 | 0.31 | 2.47 | 0.015 | 50 | 415 | 500 | 225 | 150 | 50
339.7756 | 80.3814 | 2.9589 | 159.4802 | 410.9717 | 82.8514 | 53.2531 | 54 | 53 | 3 | 79 | 65 | 16 | 1425 | 0.31 | 2.47 | 0.015 | 50 | 415 | 500 | 225 | 150 | 50
324.5078 | 105 | 2.1634 | 150.984 | 410.5881 | 73.8504 | 50.8536 | 54 | 49 | 3 | 80 | 70 | 18 | 1425 | 0.31 | 2.47 | 0.015 | 50 | 415 | 500 | 225 | 150 | 50
339.6196 | 91 | 2.6125 | 158.7029 | 407.9728 | 80.8907 | 53.1747 | 54 | 53 | 3 | 81 | 66 | 15 | 1425 | 0.31 | 2.47 | 0.015 | 50 | 415 | 500 | 225 | 150 | 50
329.8187 | 105 | 2.1988 | 152.9712 | 408.6961 | 75.1752 | 51.6528 | 54 | 51 | 3 | 83 | 68 | 18 | 1425 | 0.31 | 2.47 | 0.015 | 50 | 415 | 500 | 225 | 150 | 50
325.9019 | 84 | 2.7158 | 178.848 | 406.6927 | 78.1632 | 51.0048 | 54 | 50 | 3 | 87 | 69 | 16 | 1425 | 0.31 | 2.47 | 0.015 | 50 | 415 | 500 | 225 | 150 | 50
342.0835 | 109.2353 | 2.1921 | 157.3056 | 411.5653 | 80.0387 | 53.6256 | 54 | 54 | 3 | 110 | 62 | 16 | 1425 | 0.31 | 2.47 | 0.015 | 50 | 415 | 500 | 225 | 150 | 50
355.5746 | 63 | 3.9508 | 200.2104 | 410.712 | 92.9016 | 55.7244 | 54 | 57 | 3 | 111 | 62 | 7 | 1425 | 0.31 | 2.47 | 0.015 | 50 | 415 | 500 | 225 | 150 | 50
345.0988 | 63 | 3.8344 | 193.7742 | 410.4564 | 88.8323 | 54.078 | 54 | 55 | 3 | 112 | 50 | 2 | 1425 | 0.31 | 2.47 | 0.015 | 50 | 415 | 500 | 225 | 150 | 50
338.0388 | 63 | 3.756 | 158.7816 | 407.9728 | 88.0344 | 52.9272 | 54 | 53 | 3 | 124 | 66 | 15 | 1425 | 0.31 | 2.47 | 0.015 | 50 | 415 | 500 | 225 | 150 | 50
338.4941 | 63 | 3.761 | 161.6328 | 407.9728 | 88.1057 | 52.9985 | 54 | 53 | 3 | 125 | 66 | 15 | 1425 | 0.31 | 2.47 | 0.015 | 50 | 415 | 500 | 225 | 150 | 50
322.3359 | 50.4 | 4.4769 | 208.7568 | 406.909 | 90.6192 | 50.4504 | 54 | 49 | 3 | 126 | 70 | 17 | 1425 | 0.31 | 2.47 | 0.015 | 50 | 415 | 500 | 225 | 150 | 50
322.9226 | 63 | 3.588 | 255.8808 | 408.696 | 83.0304 | 50.5728 | 54 | 49 | 3 | 148 | 68 | 18 | 1425 | 0.31 | 2.47 | 0.015 | 50 | 415 | 500 | 225 | 150 | 50
345.5997 | 63 | 3.84 | 154.9368 | 410.4029 | 89.6378 | 54.1555 | 54 | 54 | 3 | 165 | 64 | 14 | 1425 | 0.31 | 2.47 | 0.015 | 50 | 415 | 500 | 225 | 150 | 50
363.7353 | 63 | 4.0415 | 165.8736 | 409.2946 | 72.9552 | 56.976 | 174 | 70 | 2 | 54 | 40 | 2 | 1425 | 0.31 | 2.47 | 0.015 | 50 | 415 | 500 | 225 | 150 | 50
341.7173 | 64.2353 | 3.7238 | 157.2306 | 410.8295 | 87.8635 | 53.5549 | 54 | 53 | 3 | 312 | 66 | 22 | 1425 | 0.31 | 2.47 | 0.015 | 50 | 415 | 500 | 225 | 150 | 50
342.6327 | 64.3582 | 3.7267 | 159.1182 | 411.5746 | 88.2363 | 53.7119 | 54 | 53 | 3 | 316 | 65 | 19 | 1425 | 0.31 | 2.47 | 0.015 | 50 | 415 | 500 | 225 | 150 | 50
332.5878 | 56 | 4.1573 | 153.0144 | 410.7459 | 87.7018 | 52.1226 | 54 | 50 | 3 | 319 | 69 | 17 | 1425 | 0.31 | 2.47 | 0.015 | 50 | 415 | 500 | 225 | 150 | 50
326.1159 | 63 | 3.6235 | 151.7184 | 410.5881 | 83.0304 | 51.1056 | 54 | 49 | 3 | 327 | 70 | 18 | 1425 | 0.31 | 2.47 | 0.015 | 50 | 415 | 500 | 225 | 150 | 50
324.293 | 105 | 2.162 | 152.514 | 411.6396 | 73.704 | 50.838 | 55 | 58 | 6 | 64 | 60 | 21 | 1425 | 0.31 | 2.47 | 0.015 | 50 | 415 | 500 | 225 | 150 | 50
327.3817 | 63 | 3.6376 | 151.7202 | 410.2905 | 67.7784 | 51.2988 | 75 | 47 | 3 | 55 | 62 | 3 | 1425 | 0.31 | 2.47 | 0.015 | 50 | 415 | 500 | 225 | 150 | 50
343.5336 | 64.2353 | 3.7436 | 156.1689 | 411.9141 | 86.7286 | 53.8593 | 55 | 53 | 7 | 77 | 64 | 24 | 1425 | 0.31 | 2.47 | 0.015 | 50 | 415 | 500 | 225 | 150 | 50
338.5365 | 80.3814 | 2.9481 | 159.7412 | 410.9528 | 82.7274 | 53.0586 | 55 | 54 | 7 | 79 | 61 | 17 | 1425 | 0.31 | 2.47 | 0.015 | 50 | 415 | 500 | 225 | 150 | 50
324.6128 | 105 | 2.1641 | 151.758 | 411.8993 | 73.578 | 50.8926 | 55 | 58 | 6 | 80 | 61 | 21 | 1425 | 0.31 | 2.47 | 0.015 | 50 | 415 | 500 | 225 | 150 | 50
339.0484 | 91 | 2.6081 | 159.3975 | 410.602 | 81.737 | 53.1325 | 55 | 55 | 7 | 81 | 60 | 16 | 1425 | 0.31 | 2.47 | 0.015 | 50 | 415 | 500 | 225 | 150 | 50
331.3199 | 105 | 2.2088 | 155.7888 | 411.0715 | 75.9148 | 51.9296 | 55 | 60 | 6 | 83 | 58 | 22 | 1425 | 0.31 | 2.47 | 0.015 | 50 | 415 | 500 | 225 | 150 | 50
328.2694 | 84 | 2.7356 | 180.612 | 411.5723 | 78.7068 | 51.4602 | 55 | 60 | 6 | 87 | 59 | 19 | 1425 | 0.31 | 2.47 | 0.015 | 50 | 415 | 500 | 225 | 150 | 50
341.0584 | 109.2353 | 2.1856 | 156.8343 | 411.7645 | 79.7245 | 53.4685 | 55 | 55 | 7 | 110 | 62 | 16 | 1425 | 0.31 | 2.47 | 0.015 | 50 | 415 | 500 | 225 | 150 | 50
408.4363 | 63 | 4.5382 | 270.9804 | 409.1751 | 78.5421 | 63.9754 | 112 | 66 | 4 | 55 | 47 | 4 | 1425 | 0.31 | 2.47 | 0.015 | 50 | 415 | 500 | 225 | 150 | 50
340.5809 | 63 | 3.7842 | 158.463 | 411.9506 | 87.786 | 53.397 | 55 | 54 | 7 | 124 | 64 | 16 | 1425 | 0.31 | 2.47 | 0.015 | 50 | 415 | 500 | 225 | 150 | 50
341.0512 | 63 | 3.7895 | 160.4099 | 411.9506 | 87.5683 | 53.4707 | 55 | 54 | 7 | 125 | 64 | 16 | 1425 | 0.31 | 2.47 | 0.015 | 50 | 415 | 500 | 225 | 150 | 50
323.2671 | 50.4 | 4.4898 | 208.89 | 409.259 | 90.3 | 50.6364 | 55 | 58 | 6 | 126 | 61 | 20 | 1425 | 0.31 | 2.47 | 0.015 | 50 | 415 | 500 | 225 | 150 | 50
323.0126 | 63 | 3.589 | 258.075 | 409.0994 | 81.918 | 50.5938 | 55 | 57 | 6 | 148 | 61 | 21 | 1425 | 0.31 | 2.47 | 0.015 | 50 | 415 | 500 | 225 | 150 | 50
344.574 | 63 | 3.8286 | 154.4655 | 410.602 | 89.3236 | 53.9984 | 55 | 55 | 7 | 165 | 64 | 14 | 1425 | 0.31 | 2.47 | 0.015 | 50 | 415 | 500 | 225 | 150 | 50
364.2404 | 63 | 4.0471 | 168.6987 | 410.3402 | 73.7154 | 57.0753 | 174 | 47 | 3 | 55 | 63 | 3 | 1425 | 0.31 | 2.47 | 0.015 | 50 | 415 | 500 | 225 | 150 | 50
343.3621 | 64.2353 | 3.7418 | 156.0957 | 411.9141 | 86.7037 | 53.8324 | 55 | 53 | 7 | 312 | 64 | 24 | 1425 | 0.31 | 2.47 | 0.015 | 50 | 415 | 500 | 225 | 150 | 50
340.4045 | 64.3582 | 3.7025 | 158.0382 | 410.5284 | 87.733 | 53.3437 | 55 | 54 | 7 | 316 | 61 | 20 | 1425 | 0.31 | 2.47 | 0.015 | 50 | 415 | 500 | 225 | 150 | 50
328.6544 | 56 | 4.1082 | 154.3806 | 408.1066 | 88.3922 | 51.4602 | 55 | 60 | 6 | 319 | 59 | 19 | 1425 | 0.31 | 2.47 | 0.015 | 50 | 415 | 500 | 225 | 150 | 50
326.2469 | 63 | 3.625 | 152.514 | 411.8993 | 83.028 | 51.1488 | 55 | 58 | 6 | 327 | 61 | 21 | 1425 | 0.31 | 2.47 | 0.015 | 50 | 415 | 500 | 225 | 150 | 50
335.0414 | 77 | 3.0458 | 167.688 | 411.3925 | 57.5136 | 52.5186 | 56 | 63 | 6 | 111 | 53 | 8 | 1425 | 0.31 | 2.47 | 0.015 | 50 | 415 | 500 | 225 | 150 | 50
394.8252 | 77 | 3.5893 | 260.5464 | 409.8656 | 64.6301 | 61.8579 | 112 | 63 | 4 | 56 | 47 | 4 | 1425 | 0.31 | 2.47 | 0.015 | 50 | 415 | 500 | 225 | 150 | 50
335.5424 | 50.4 | 4.6603 | 255.5416 | 407.0539 | 120.0203 | 52.52 | 112 | 50 | 4 | 57 | 59 | 5 | 1425 | 0.31 | 2.47 | 0.015 | 50 | 415 | 500 | 225 | 150 | 50
398.8045 | 84 | 3.3234 | 255.5274 | 409.4938 | 61.5912 | 62.4735 | 112 | 51 | 5 | 58 | 57 | 7 | 1425 | 0.31 | 2.47 | 0.015 | 50 | 415 | 500 | 225 | 150 | 50
356.6943 | 84 | 2.9725 | 260.4328 | 409.4141 | 55.5794 | 55.8754 | 112 | 54 | 4 | 59 | 60 | 2 | 1425 | 0.31 | 2.47 | 0.015 | 50 | 415 | 500 | 225 | 150 | 50
324.4539 | 84 | 2.7038 | 166.8912 | 411.6846 | 50.0064 | 50.864 | 174 | 60 | 2 | 59 | 58 | 2 | 1425 | 0.31 | 2.47 | 0.015 | 50 | 415 | 500 | 225 | 150 | 50
419.9237 | 85.2353 | 3.4486 | 180.5747 | 411.0512 | 64.1851 | 65.8165 | 77 | 66 | 68 | 60 | 51 | 14 | 1425 | 0.31 | 2.47 | 0.015 | 50 | 415 | 500 | 225 | 150 | 50
455.1291 | 84 | 3.7927 | 299.0617 | 408.9959 | 71.2849 | 71.2849 | 111 | 60 | 21 | 60 | 58 | 27 | 1425 | 0.31 | 2.47 | 0.015 | 50 | 415 | 500 | 225 | 150 | 50
411.0006 | 84 | 3.425 | 258.6702 | 408.4979 | 63.1626 | 64.3624 | 112 | 51 | 5 | 60 | 61 | 26 | 1425 | 0.31 | 2.47 | 0.015 | 50 | 415 | 500 | 225 | 150 | 50
410.8523 | 84 | 3.4238 | 181.8087 | 411.6775 | 64.4083 | 64.4083 | 124 | 64 | 46 | 60 | 55 | 17 | 1425 | 0.31 | 2.47 | 0.015 | 50 | 415 | 500 | 225 | 150 | 50
411.1156 | 84 | 3.426 | 189.8723 | 409.9846 | 64.4127 | 64.4127 | 125 | 64 | 46 | 60 | 54 | 17 | 1425 | 0.31 | 2.47 | 0.015 | 50 | 415 | 500 | 225 | 150 | 50
355.6471 | 71.4 | 3.4867 | 297.976 | 409.9846 | 74.7992 | 55.7221 | 126 | 64 | 46 | 60 | 54 | 17 | 1425 | 0.31 | 2.47 | 0.015 | 50 | 415 | 500 | 225 | 150 | 50
402.1225 | 77 | 3.6557 | 231.3082 | 410.0008 | 73.5341 | 63.0041 | 127 | 65 | 45 | 60 | 53 | 16 | 1425 | 0.31 | 2.47 | 0.015 | 50 | 415 | 500 | 225 | 150 | 50
321.1066 | 84 | 2.6759 | 153.5838 | 410.6177 | 50.3211 | 50.3211 | 129 | 57 | 3 | 60 | 62 | 25 | 1425 | 0.31 | 2.47 | 0.015 | 50 | 415 | 500 | 225 | 150 | 50
351.2986 | 84 | 2.9275 | 404.0807 | 407.1266 | 54.9876 | 54.9876 | 148 | 64 | 46 | 60 | 55 | 17 | 1425 | 0.31 | 2.47 | 0.015 | 50 | 415 | 500 | 225 | 150 | 50
424.3061 | 84 | 3.5359 | 165.9859 | 411.8253 | 66.5208 | 66.5208 | 165 | 62 | 41 | 60 | 56 | 21 | 1425 | 0.31 | 2.47 | 0.015 | 50 | 415 | 500 | 225 | 150 | 50
369.2077 | 84 | 3.0767 | 153.8824 | 409.9917 | 57.566 | 57.8468 | 174 | 46 | 3 | 60 | 68 | 23 | 1425 | 0.31 | 2.47 | 0.015 | 50 | 415 | 500 | 225 | 150 | 50
419.4226 | 85.2353 | 3.4445 | 180.3503 | 411.0512 | 64.1088 | 65.738 | 312 | 66 | 68 | 60 | 51 | 14 | 1425 | 0.31 | 2.47 | 0.015 | 50 | 415 | 500 | 225 | 150 | 50
416.6116 | 85.3582 | 3.4165 | 179.681 | 411.2631 | 63.5778 | 65.3021 | 316 | 63 | 58 | 60 | 56 | 15 | 1425 | 0.31 | 2.47 | 0.015 | 50 | 415 | 500 | 225 | 150 | 50
377.0494 | 77 | 3.4277 | 165.9111 | 411.6775 | 68.6477 | 59.1091 | 319 | 64 | 46 | 60 | 55 | 17 | 1425 | 0.31 | 2.47 | 0.015 | 50 | 415 | 500 | 225 | 150 | 50
341.253 | 70 | 3.4125 | 401.9499 | 407.6908 | 75.2845 | 53.4254 | 323 | 66 | 46 | 60 | 53 | 15 | 1425 | 0.31 | 2.47 | 0.015 | 50 | 415 | 500 | 225 | 150 | 50
343.7217 | 71.12 | 3.3831 | 390.3579 | 406.8375 | 73.2974 | 53.7963 | 324 | 64 | 46 | 60 | 53 | 15 | 1425 | 0.31 | 2.47 | 0.015 | 50 | 415 | 500 | 225 | 150 | 50
330.4724 | 60.6667 | 3.8131 | 432.9389 | 407.4544 | 103.2134 | 51.7334 | 326 | 65 | 44 | 60 | 54 | 16 | 1425 | 0.31 | 2.47 | 0.015 | 50 | 415 | 500 | 225 | 150 | 50
361 | 84 | 3.0083 | 161.0255 | 411.0512 | 56.5811 | 56.5811 | 327 | 66 | 49 | 60 | 51 | 14 | 1425 | 0.31 | 2.47 | 0.015 | 50 | 415 | 500 | 225 | 150 | 50
460.4313 | 84 | 3.8369 | 285.9754 | 401.7012 | 71.0266 | 71.9374 | 111 | 60 | 22 | 61 | 59 | 9 | 1425 | 0.31 | 2.47 | 0.015 | 50 | 415 | 500 | 225 | 150 | 50
422.0635 | 84 | 3.5172 | 238.1574 | 409.1286 | 61.6974 | 66.1089 | 112 | 55 | 5 | 61 | 60 | 9 | 1425 | 0.31 | 2.47 | 0.015 | 50 | 415 | 500 | 225 | 150 | 50
321.9296 | 63 | 3.577 | 253.9961 | 408.9793 | 64.9631 | 50.4221 | 61 | 58 | 19 | 142 | 60 | 10 | 1425 | 0.31 | 2.47 | 0.015 | 50 | 415 | 500 | 225 | 150 | 50
332.7408 | 60.6667 | 3.8393 | 215.4326 | 410.1824 | 74.8166 | 52.1366 | 61 | 58 | 18 | 326 | 60 | 21 | 1425 | 0.31 | 2.47 | 0.015 | 50 | 415 | 500 | 225 | 150 | 50
465.4346 | 84 | 3.8786 | 286.89 | 407.0672 | 71.9412 | 72.8514 | 111 | 59 | 22 | 62 | 60 | 21 | 1425 | 0.31 | 2.47 | 0.015 | 50 | 415 | 500 | 225 | 150 | 50
422.5992 | 84 | 3.5217 | 239.6892 | 409.2116 | 63.2292 | 66.1947 | 112 | 53 | 5 | 62 | 61 | 21 | 1425 | 0.31 | 2.47 | 0.015 | 50 | 415 | 500 | 225 | 150 | 50
414.3774 | 84 | 3.4531 | 170.2377 | 410.6174 | 64.9377 | 64.9377 | 124 | 65 | 45 | 62 | 54 | 15 | 1425 | 0.31 | 2.47 | 0.015 | 50 | 415 | 500 | 225 | 150 | 50
415.7213 | 84 | 3.4643 | 178.6617 | 410.6174 | 65.1483 | 65.1483 | 125 | 65 | 45 | 62 | 54 | 15 | 1425 | 0.31 | 2.47 | 0.015 | 50 | 415 | 500 | 225 | 150 | 50
405.5466 | 77 | 3.6868 | 220.3441 | 409.4228 | 73.9825 | 63.5281 | 127 | 66 | 44 | 62 | 53 | 14 | 1425 | 0.31 | 2.47 | 0.015 | 50 | 415 | 500 | 225 | 150 | 50
430.2535 | 84 | 3.5854 | 152.5594 | 411.8253 | 67.4532 | 67.4532 | 165 | 62 | 41 | 62 | 56 | 18 | 1425 | 0.31 | 2.47 | 0.015 | 50 | 415 | 500 | 225 | 150 | 50
382.5051 | 77 | 3.4773 | 158.9251 | 410.6264 | 69.8413 | 59.9431 | 319 | 65 | 47 | 62 | 53 | 13 | 1425 | 0.31 | 2.47 | 0.015 | 50 | 415 | 500 | 225 | 150 | 50
448.3139 | 84 | 3.7359 | 285.794 | 407.5386 | 70.1828 | 70.1828 | 111 | 62 | 21 | 63 | 55 | 8 | 1425 | 0.31 | 2.47 | 0.015 | 50 | 415 | 500 | 225 | 150 | 50
400.5622 | 84 | 3.338 | 238.039 | 409.8921 | 61.579 | 62.7573 | 112 | 51 | 5 | 63 | 60 | 8 | 1425 | 0.31 | 2.47 | 0.015 | 50 | 415 | 500 | 225 | 150 | 50
488.7636 | 126 | 2.7154 | 351.6786 | 407.5798 | 68.7906 | 76.5162 | 111 | 59 | 25 | 64 | 58 | 18 | 1425 | 0.31 | 2.47 | 0.015 | 50 | 415 | 500 | 225 | 150 | 50
434.4428 | 126 | 2.4136 | 302.988 | 409.5151 | 58.7328 | 68.0568 | 112 | 56 | 5 | 64 | 60 | 21 | 1425 | 0.31 | 2.47 | 0.015 | 50 | 415 | 500 | 225 | 150 | 50
419.7323 | 126 | 2.3318 | 197.3376 | 410.7219 | 59.3856 | 65.7792 | 124 | 64 | 46 | 64 | 54 | 16 | 1425 | 0.31 | 2.47 | 0.015 | 50 | 415 | 500 | 225 | 150 | 50
421.0849 | 126 | 2.3394 | 205.8163 | 410.7219 | 59.5976 | 65.9912 | 125 | 64 | 46 | 64 | 54 | 16 | 1425 | 0.31 | 2.47 | 0.015 | 50 | 415 | 500 | 225 | 150 | 50
363.7681 | 113.4 | 2.2455 | 323.6976 | 408.0816 | 72.9576 | 56.9578 | 126 | 66 | 48 | 64 | 51 | 12 | 1425 | 0.31 | 2.47 | 0.015 | 50 | 415 | 500 | 225 | 150 | 50
411.0856 | 119 | 2.4182 | 245.898 | 410.3494 | 69.063 | 64.416 | 127 | 65 | 45 | 64 | 53 | 15 | 1425 | 0.31 | 2.47 | 0.015 | 50 | 415 | 500 | 225 | 150 | 50
332.9026 | 95.6667 | 2.4359 | 176.5344 | 411.4756 | 129.3224 | 52.1848 | 164 | 60 | 3 | 64 | 58 | 22 | 1425 | 0.31 | 2.47 | 0.015 | 50 | 415 | 500 | 225 | 150 | 50
445.3902 | 126 | 2.4744 | 187.4076 | 410.1731 | 64.6887 | 69.7873 | 165 | 66 | 44 | 64 | 53 | 13 | 1425 | 0.31 | 2.47 | 0.015 | 50 | 415 | 500 | 225 | 150 | 50
424.1001 | 127.3582 | 2.331 | 193.3562 | 409.7418 | 59.0194 | 66.4417 | 316 | 63 | 58 | 64 | 55 | 14 | 1425 | 0.31 | 2.47 | 0.015 | 50 | 415 | 500 | 225 | 150 | 50
387.1291 | 119 | 2.2772 | 182.0394 | 411.2135 | 64.9836 | 60.6798 | 319 | 65 | 47 | 64 | 54 | 14 | 1425 | 0.31 | 2.47 | 0.015 | 50 | 415 | 500 | 225 | 150 | 50
360.1982 | 105 | 2.4013 | 156.558 | 409.1823 | 50.4582 | 56.4198 | 65 | 50 | 3 | 87 | 69 | 16 | 1425 | 0.31 | 2.47 | 0.015 | 50 | 415 | 500 | 225 | 150 | 50
391.2629 | 84 | 3.2605 | 174.7998 | 410.7386 | 61.3179 | 61.3179 | 65 | 57 | 3 | 111 | 60 | 7 | 1425 | 0.31 | 2.47 | 0.015 | 50 | 415 | 500 | 225 | 150 | 50
380.7585 | 84 | 3.173 | 168.1596 | 411.2299 | 58.1402 | 59.6816 | 65 | 55 | 3 | 112 | 49 | 2 | 1425 | 0.31 | 2.47 | 0.015 | 50 | 415 | 500 | 225 | 150 | 50
353.1323 | 71.4 | 3.4621 | 186.9624 | 405.4623 | 63.0648 | 55.2434 | 65 | 48 | 3 | 126 | 71 | 17 | 1425 | 0.31 | 2.47 | 0.015 | 50 | 415 | 500 | 225 | 150 | 50
371.2944 | 77 | 3.3754 | 151.4328 | 409.6159 | 61.4604 | 58.1664 | 65 | 52 | 3 | 127 | 67 | 15 | 1425 | 0.31 | 2.47 | 0.015 | 50 | 415 | 500 | 225 | 150 | 50
331.7926 | 63 | 3.6866 | 333.9219 | 407.5419 | 69.3908 | 51.9416 | 65 | 44 | 3 | 142 | 62 | 12 | 1425 | 0.31 | 2.47 | 0.015 | 50 | 415 | 500 | 225 | 150 | 50
385.4864 | 84 | 3.2124 | 155.7302 | 411.668 | 57.6475 | 60.4316 | 174 | 51 | 3 | 65 | 68 | 1 | 1425 | 0.31 | 2.47 | 0.015 | 50 | 415 | 500 | 225 | 150 | 50
351.5656 | 70 | 3.5157 | 231.3024 | 410.9898 | 62.949 | 55.1013 | 65 | 47 | 3 | 323 | 69 | 19 | 1425 | 0.31 | 2.47 | 0.015 | 50 | 415 | 500 | 225 | 150 | 50
345.1814 | 60.6667 | 3.9829 | 254.2164 | 408.6002 | 76.6974 | 54.057 | 65 | 46 | 3 | 326 | 68 | 19 | 1425 | 0.31 | 2.47 | 0.015 | 50 | 415 | 500 | 225 | 150 | 50
326.3685 | 63 | 3.6263 | 151.117 | 411.8838 | 67.1262 | 51.1676 | 65 | 66 | 2 | 332 | 44 | 2 | 1425 | 0.31 | 2.47 | 0.015 | 50 | 415 | 500 | 225 | 150 | 50
496.6197 | 126 | 2.759 | 320.216 | 408.7777 | 69.1936 | 77.7776 | 111 | 61 | 24 | 66 | 58 | 16 | 1425 | 0.31 | 2.47 | 0.015 | 50 | 415 | 500 | 225 | 150 | 50
441.9917 | 126 | 2.4555 | 264.804 | 406.1732 | 58.2888 | 69.1611 | 112 | 57 | 5 | 66 | 60 | 17 | 1425 | 0.31 | 2.47 | 0.015 | 50 | 415 | 500 | 225 | 150 | 50
334.1489 | 98 | 2.3868 | 574.4916 | 403.6171 | 59.5981 | 52.241 | 66 | 60 | 35 | 161 | 58 | 13 | 1425 | 0.31 | 2.47 | 0.015 | 50 | 415 | 500 | 225 | 150 | 50
451.7358 | 126 | 2.5096 | 168.7355 | 411.215 | 65.4137 | 70.8065 | 165 | 65 | 45 | 66 | 53 | 11 | 1425 | 0.31 | 2.47 | 0.015 | 50 | 415 | 500 | 225 | 150 | 50
378.3617 | 102.6667 | 2.5797 | 173.34 | 410.5364 | 51.822 | 59.292 | 66 | 63 | 40 | 326 | 55 | 16 | 1425 | 0.31 | 2.47 | 0.015 | 50 | 415 | 500 | 225 | 150 | 50
424.4419 | 126 | 2.358 | 249.7626 | 409.2782 | 55.2672 | 66.4848 | 111 | 62 | 19 | 67 | 57 | 14 | 1425 | 0.31 | 2.47 | 0.015 | 50 | 415 | 500 | 225 | 150 | 50
381.1561 | 126 | 2.1175 | 222.4092 | 407.6175 | 50.6578 | 59.671 | 112 | 59 | 4 | 67 | 58 | 14 | 1425 | 0.31 | 2.47 | 0.015 | 50 | 415 | 500 | 225 | 150 | 50
333.9998 | 70 | 3.34 | 222.6816 | 410.8747 | 60.5203 | 52.3462 | 112 | 49 | 4 | 69 | 60 | 16 | 1425 | 0.31 | 2.47 | 0.015 | 50 | 415 | 500 | 225 | 150 | 50
357.6293 | 70 | 3.5763 | 152.7285 | 410.9176 | 63.145 | 56.0503 | 165 | 60 | 34 | 69 | 59 | 13 | 1425 | 0.31 | 2.47 | 0.015 | 50 | 415 | 500 | 225 | 150 | 50
393.9698 | 84 | 3.2831 | 272.523 | 409.6598 | 61.431 | 61.7196 | 112 | 50 | 5 | 70 | 61 | 6 | 1425 | 0.31 | 2.47 | 0.015 | 50 | 415 | 500 | 225 | 150 | 50
352.4614 | 84 | 2.9372 | 158.0904 | 410.0415 | 52.6968 | 55.224 | 174 | 45 | 3 | 70 | 60 | 6 | 1425 | 0.31 | 2.47 | 0.015 | 50 | 415 | 500 | 225 | 150 | 50
325.9567 | 85.2353 | 2.6769 | 150.579 | 409.7048 | 50.542 | 51.0654 | 71 | 59 | 10 | 77 | 60 | 24 | 1425 | 0.31 | 2.47 | 0.015 | 50 | 415 | 500 | 225 | 150 | 50
396.5082 | 84 | 3.3042 | 270.7584 | 409.6432 | 61.0781 | 62.1169 | 112 | 63 | 4 | 71 | 53 | 6 | 1425 | 0.31 | 2.47 | 0.015 | 50 | 415 | 500 | 225 | 150 | 50
326.0663 | 84 | 2.7172 | 151.479 | 411.0033 | 50.493 | 51.105 | 71 | 59 | 10 | 124 | 60 | 17 | 1425 | 0.31 | 2.47 | 0.015 | 50 | 415 | 500 | 225 | 150 | 50
324.2418 | 84 | 2.702 | 155.0167 | 410.5801 | 50.8118 | 50.8118 | 71 | 60 | 10 | 125 | 57 | 17 | 1425 | 0.31 | 2.47 | 0.015 | 50 | 415 | 500 | 225 | 150 | 50
322.2302 | 77 | 2.9294 | 169.227 | 410.3726 | 54.0426 | 50.493 | 71 | 59 | 10 | 127 | 58 | 17 | 1425 | 0.31 | 2.47 | 0.015 | 50 | 415 | 500 | 225 | 150 | 50
355.0879 | 84 | 2.9591 | 166.1715 | 411.7676 | 55.3905 | 55.668 | 174 | 45 | 3 | 71 | 64 | 5 | 1425 | 0.31 | 2.47 | 0.015 | 50 | 415 | 500 | 225 | 150 | 50
325.7959 | 85.2353 | 2.6756 | 150.507 | 409.7048 | 50.5175 | 51.0402 | 71 | 59 | 10 | 312 | 60 | 24 | 1425 | 0.31 | 2.47 | 0.015 | 50 | 415 | 500 | 225 | 150 | 50
324.5685 | 85.3582 | 2.6617 | 150.507 | 408.2208 | 50.2561 | 50.8224 | 71 | 59 | 10 | 316 | 60 | 20 | 1425 | 0.31 | 2.47 | 0.015 | 50 | 415 | 500 | 225 | 150 | 50
488.7636 | 126 | 2.7154 | 320.7762 | 407.5798 | 68.7906 | 76.5162 | 111 | 59 | 25 | 72 | 58 | 18 | 1425 | 0.31 | 2.47 | 0.015 | 50 | 415 | 500 | 225 | 150 | 50
434.4428 | 126 | 2.4136 | 265.692 | 409.5151 | 58.7328 | 68.0568 | 112 | 56 | 5 | 72 | 60 | 21 | 1425 | 0.31 | 2.47 | 0.015 | 50 | 415 | 500 | 225 | 150 | 50
419.7323 | 126 | 2.3318 | 171.7632 | 410.7219 | 59.3856 | 65.7792 | 124 | 64 | 46 | 72 | 54 | 16 | 1425 | 0.31 | 2.47 | 0.015 | 50 | 415 | 500 | 225 | 150 | 50
421.0849 | 126 | 2.3394 | 180.2419 | 410.7219 | 59.5976 | 65.9912 | 125 | 64 | 46 | 72 | 54 | 16 | 1425 | 0.31 | 2.47 | 0.015 | 50 | 415 | 500 | 225 | 150 | 50
364.5889 | 113.4 | 2.2505 | 302.5932 | 409.1931 | 72.471 | 57.1078 | 126 | 68 | 46 | 72 | 51 | 13 | 1425 | 0.31 | 2.47 | 0.015 | 50 | 415 | 500 | 225 | 150 | 50
411.0856 | 119 | 2.4182 | 222.366 | 410.3494 | 69.063 | 64.416 | 127 | 65 | 45 | 72 | 53 | 15 | 1425 | 0.31 | 2.47 | 0.015 | 50 | 415 | 500 | 225 | 150 | 50
446.7542 | 126 | 2.482 | 167.9548 | 411.2212 | 65.0234 | 70.0258 | 165 | 65 | 45 | 72 | 52 | 13 | 1425 | 0.31 | 2.47 | 0.015 | 50 | 415 | 500 | 225 | 150 | 50
425.2079 | 127.3582 | 2.3371 | 170.7714 | 411.2351 | 59.123 | 66.6489 | 316 | 63 | 58 | 72 | 56 | 14 | 1425 | 0.31 | 2.47 | 0.015 | 50 | 415 | 500 | 225 | 150 | 50
329.7813 | 84 | 2.7482 | 152.0532 | 408.9627 | 50.6844 | 51.6516 | 75 | 71 | 2 | 74 | 39 | 2 | 1425 | 0.31 | 2.47 | 0.015 | 50 | 415 | 500 | 225 | 150 | 50
345.7203 | 85.2353 | 2.8392 | 159.0728 | 409.4618 | 53.3655 | 54.1572 | 74 | 54 | 3 | 77 | 65 | 22 | 1425 | 0.31 | 2.47 | 0.015 | 50 | 415 | 500 | 225 | 150 | 50
359.4674 | 84 | 2.9956 | 202.824 | 409.2066 | 56.016 | 56.3058 | 74 | 58 | 3 | 111 | 61 | 7 | 1425 | 0.31 | 2.47 | 0.015 | 50 | 415 | 500 | 225 | 150 | 50
350.6006 | 84 | 2.9217 | 194.3574 | 410.556 | 53.2571 | 54.942 | 74 | 56 | 3 | 112 | 50 | 2 | 1425 | 0.31 | 2.47 | 0.015 | 50 | 415 | 500 | 225 | 150 | 50
346.9528 | 84 | 2.8913 | 161.46 | 411.9506 | 53.82 | 54.396 | 74 | 54 | 3 | 124 | 64 | 16 | 1425 | 0.31 | 2.47 | 0.015 | 50 | 415 | 500 | 225 | 150 | 50
342.3884 | 84 | 2.8532 | 163.35 | 406.6484 | 53.5842 | 53.5842 | 74 | 54 | 3 | 125 | 65 | 15 | 1425 | 0.31 | 2.47 | 0.015 | 50 | 415 | 500 | 225 | 150 | 50
326.202 | 71.4 | 3.1981 | 209.6928 | 405.7666 | 58.6368 | 51.0358 | 74 | 50 | 3 | 126 | 69 | 17 | 1425 | 0.31 | 2.47 | 0.015 | 50 | 415 | 500 | 225 | 150 | 50
343.3248 | 77 | 3.1211 | 179.316 | 411.5549 | 57.3912 | 53.82 | 74 | 54 | 3 | 127 | 62 | 16 | 1425 | 0.31 | 2.47 | 0.015 | 50 | 415 | 500 | 225 | 150 | 50
328.2241 | 84 | 2.7352 | 258.408 | 409.3931 | 51.4152 | 51.4152 | 74 | 50 | 3 | 148 | 68 | 18 | 1425 | 0.31 | 2.47 | 0.015 | 50 | 415 | 500 | 225 | 150 | 50
351.0668 | 84 | 2.9256 | 154.764 | 410.602 | 53.7754 | 55.0159 | 74 | 55 | 3 | 165 | 64 | 14 | 1425 | 0.31 | 2.47 | 0.015 | 50 | 415 | 500 | 225 | 150 | 50
367.0507 | 84 | 3.0588 | 167.4936 | 410.3568 | 55.8312 | 57.516 | 174 | 70 | 2 | 74 | 41 | 2 | 1425 | 0.31 | 2.47 | 0.015 | 50 | 415 | 500 | 225 | 150 | 50
345.5606 | 85.2353 | 2.8379 | 159.0024 | 409.4618 | 53.3415 | 54.1322 | 74 | 54 | 3 | 312 | 65 | 22 | 1425 | 0.31 | 2.47 | 0.015 | 50 | 415 | 500 | 225 | 150 | 50
348.0632 | 85.3582 | 2.8544 | 160.861 | 411.8733 | 53.7086 | 54.5687 | 74 | 54 | 3 | 316 | 65 | 19 | 1425 | 0.31 | 2.47 | 0.015 | 50 | 415 | 500 | 225 | 150 | 50
324.1333 | 70 | 3.2413 | 252.126 | 409.604 | 59.0724 | 50.778 | 74 | 49 | 3 | 323 | 70 | 18 | 1425 | 0.31 | 2.47 | 0.015 | 50 | 415 | 500 | 225 | 150 | 50
322.4991 | 71.12 | 3.1742 | 247.842 | 405.7085 | 58.338 | 50.4554 | 74 | 49 | 3 | 324 | 70 | 17 | 1425 | 0.31 | 2.47 | 0.015 | 50 | 415 | 500 | 225 | 150 | 50
329.9248 | 84 | 2.7494 | 154.2456 | 409.3931 | 51.4152 | 51.6816 | 74 | 50 | 3 | 327 | 69 | 18 | 1425 | 0.31 | 2.47 | 0.015 | 50 | 415 | 500 | 225 | 150 | 50
369.8679 | 85.2353 | 3.0376 | 170.2998 | 411.9141 | 57.133 | 57.988 | 75 | 53 | 3 | 77 | 64 | 24 | 1425 | 0.31 | 2.47 | 0.015 | 50 | 415 | 500 | 225 | 150 | 50
366.3434 | 101.3814 | 2.5295 | 171.983 | 411.6173 | 51.6632 | 57.4296 | 75 | 53 | 3 | 78 | 64 | 17 | 1425 | 0.31 | 2.47 | 0.015 | 50 | 415 | 500 | 225 | 150 | 50
366.4475 | 101.3814 | 2.5302 | 171.983 | 410.7764 | 51.6632 | 57.4296 | 75 | 53 | 3 | 79 | 64 | 17 | 1425 | 0.31 | 2.47 | 0.015 | 50 | 415 | 500 | 225 | 150 | 50
344.8811 | 70 | 3.4488 | 151.526 | 411.0107 | 62.48 | 54.054 | 75 | 49 | 3 | 84 | 67 | 19 | 1425 | 0.31 | 2.47 | 0.015 | 50 | 415 | 500 | 225 | 150 | 50
364.4707 | 84 | 3.0373 | 152.7122 | 411.4596 | 57.133 | 57.133 | 75 | 53 | 3 | 85 | 63 | 17 | 1425 | 0.31 | 2.47 | 0.015 | 50 | 415 | 500 | 225 | 150 | 50
330.1357 | 84 | 2.7511 | 151.5337 | 411.7643 | 50.5112 | 51.7561 | 75 | 47 | 3 | 99 | 68 | 6 | 1425 | 0.31 | 2.47 | 0.015 | 50 | 415 | 500 | 225 | 150 | 50
323.2865 | 84 | 2.6941 | 152.0532 | 411.8838 | 50.6844 | 50.6844 | 75 | 46 | 3 | 101 | 60 | 6 | 1425 | 0.31 | 2.47 | 0.015 | 50 | 415 | 500 | 225 | 150 | 50
375.8688 | 84 | 3.1322 | 208.8072 | 402.2241 | 58.0104 | 58.7358 | 75 | 57 | 3 | 111 | 60 | 7 | 1425 | 0.31 | 2.47 | 0.015 | 50 | 415 | 500 | 225 | 150 | 50
371.8273 | 84 | 3.0986 | 208.3326 | 410.556 | 57.9155 | 58.2684 | 75 | 56 | 3 | 112 | 50 | 2 | 1425 | 0.31 | 2.47 | 0.015 | 50 | 415 | 500 | 225 | 150 | 50
363.0808 | 102 | 2.4917 | 170.6346 | 409.5397 | 51.3486 | 56.8782 | 75 | 53 | 3 | 116 | 64 | 16 | 1425 | 0.31 | 2.47 | 0.015 | 50 | 415 | 500 | 225 | 150 | 50
363.47 | 84 | 3.0289 | 170.6346 | 406.3738 | 56.8782 | 56.8782 | 75 | 53 | 3 | 124 | 64 | 16 | 1425 | 0.31 | 2.47 | 0.015 | 50 | 415 | 500 | 225 | 150 | 50
363.9411 | 84 | 3.0328 | 173.5837 | 406.3738 | 56.9519 | 56.9519 | 75 | 53 | 3 | 125 | 64 | 16 | 1425 | 0.31 | 2.47 | 0.015 | 50 | 415 | 500 | 225 | 150 | 50
345.4842 | 71.4 | 3.3871 | 221.2002 | 405.7085 | 61.983 | 54.0515 | 75 | 49 | 3 | 126 | 68 | 18 | 1425 | 0.31 | 2.47 | 0.015 | 50 | 415 | 500 | 225 | 150 | 50
363.0808 | 77 | 3.3007 | 189.0666 | 409.5397 | 60.5646 | 56.8782 | 75 | 53 | 3 | 127 | 64 | 16 | 1425 | 0.31 | 2.47 | 0.015 | 50 | 415 | 500 | 225 | 150 | 50
322.4736 | 84 | 2.6873 | 160.6788 | 396.166 | 50.2884 | 50.2884 | 75 | 69 | 2 | 128 | 47 | 2 | 1425 | 0.31 | 2.47 | 0.015 | 50 | 415 | 500 | 225 | 150 | 50
325.1741 | 84 | 2.7098 | 162.3708 | 398.1203 | 50.2596 | 50.7432 | 75 | 70 | 2 | 129 | 46 | 2 | 1425 | 0.31 | 2.47 | 0.015 | 50 | 415 | 500 | 225 | 150 | 50
362.1002 | 84 | 3.0175 | 150.3144 | 409.7593 | 56.2968 | 56.7288 | 75 | 52 | 3 | 137 | 44 | 2 | 1425 | 0.31 | 2.47 | 0.015 | 50 | 415 | 500 | 225 | 150 | 50
325.4513 | 63 | 3.6161 | 364.0244 | 408.3585 | 68.5576 | 50.963 | 75 | 46 | 3 | 142 | 66 | 11 | 1425 | 0.31 | 2.47 | 0.015 | 50 | 415 | 500 | 225 | 150 | 50
347.2239 | 84 | 2.8935 | 266.5663 | 409.0428 | 53.8226 | 54.385 | 75 | 49 | 3 | 148 | 67 | 19 | 1425 | 0.31 | 2.47 | 0.015 | 50 | 415 | 500 | 225 | 150 | 50
322.6871 | 50.4 | 4.4818 | 151.7202 | 410.888 | 119.3934 | 50.5734 | 75 | 46 | 3 | 163 | 62 | 3 | 1425 | 0.31 | 2.47 | 0.015 | 50 | 415 | 500 | 225 | 150 | 50
325.6815 | 53.6667 | 4.248 | 161.3772 | 400.9958 | 94.6404 | 50.872 | 75 | 70 | 2 | 164 | 46 | 2 | 1425 | 0.31 | 2.47 | 0.015 | 50 | 415 | 500 | 225 | 150 | 50
372.3796 | 84 | 3.1032 | 167.481 | 411.0658 | 58.0572 | 58.365 | 75 | 55 | 3 | 165 | 60 | 15 | 1425 | 0.31 | 2.47 | 0.015 | 50 | 415 | 500 | 225 | 150 | 50
379.9223 | 84 | 3.166 | 173.5344 | 410.1909 | 57.8448 | 59.5296 | 174 | 50 | 3 | 75 | 36 | 2 | 1425 | 0.31 | 2.47 | 0.015 | 50 | 415 | 500 | 225 | 150 | 50
338.2842 | 84 | 2.819 | 162.5765 | 411.3793 | 53.0267 | 53.0267 | 75 | 49 | 3 | 175 | 56 | 2 | 1425 | 0.31 | 2.47 | 0.015 | 50 | 415 | 500 | 225 | 150 | 50
332.0863 | 84 | 2.7674 | 151.7724 | 410.6091 | 50.5908 | 52.0416 | 75 | 48 | 3 | 176 | 52 | 3 | 1425 | 0.31 | 2.47 | 0.015 | 50 | 415 | 500 | 225 | 150 | 50
360.6889 | 84 | 3.0057 | 150.7402 | 411.0207 | 56.147 | 56.5318 | 75 | 53 | 3 | 178 | 47 | 2 | 1425 | 0.31 | 2.47 | 0.015 | 50 | 415 | 500 | 225 | 150 | 50
369.6964 | 85.2353 | 3.0362 | 170.2242 | 411.9141 | 57.1073 | 57.9611 | 75 | 53 | 3 | 312 | 64 | 24 | 1425 | 0.31 | 2.47 | 0.015 | 50 | 415 | 500 | 225 | 150 | 50
368.4117 | 85.3582 | 3.0212 | 169.353 | 410.3312 | 56.541 | 57.7288 | 75 | 53 | 3 | 316 | 64 | 20 | 1425 | 0.31 | 2.47 | 0.015 | 50 | 415 | 500 | 225 | 150 | 50
355.0579 | 77 | 3.2278 | 166.8654 | 409.562 | 59.202 | 55.6218 | 75 | 52 | 3 | 319 | 65 | 17 | 1425 | 0.31 | 2.47 | 0.015 | 50 | 415 | 500 | 225 | 150 | 50
342.2362 | 70 | 3.4224 | 264.6378 | 408.9547 | 62.631 | 53.6022 | 75 | 49 | 3 | 323 | 66 | 19 | 1425 | 0.31 | 2.47 | 0.015 | 50 | 415 | 500 | 225 | 150 | 50
343.9168 | 71.12 | 3.385 | 260.8578 | 409.4927 | 61.983 | 53.8752 | 75 | 49 | 3 | 324 | 68 | 18 | 1425 | 0.31 | 2.47 | 0.015 | 50 | 415 | 500 | 225 | 150 | 50
336.6941 | 60.6667 | 3.8849 | 283.3056 | 407.2633 | 75.06 | 52.704 | 75 | 48 | 3 | 326 | 69 | 18 | 1425 | 0.31 | 2.47 | 0.015 | 50 | 415 | 500 | 225 | 150 | 50
349.8691 | 84 | 2.9156 | 163.644 | 410.6545 | 54.548 | 54.8292 | 75 | 50 | 3 | 327 | 66 | 19 | 1425 | 0.31 | 2.47 | 0.015 | 50 | 415 | 500 | 225 | 150 | 50
367.6759 | 84 | 3.064 | 152.5237 | 411.6173 | 57.0388 | 57.6385 | 75 | 53 | 3 | 333 | 64 | 17 | 1425 | 0.31 | 2.47 | 0.015 | 50 | 415 | 500 | 225 | 150 | 50
325.9567 | 85.2353 | 2.6769 | 150.579 | 409.7048 | 50.542 | 51.0654 | 76 | 59 | 2 | 77 | 60 | 24 | 1425 | 0.31 | 2.47 | 0.015 | 50 | 415 | 500 | 225 | 150 | 50
328.8068 | 84 | 2.7401 | 186.3654 | 409.0788 | 50.5931 | 51.501 | 76 | 61 | 2 | 112 | 50 | 2 | 1425 | 0.31 | 2.47 | 0.015 | 50 | 415 | 500 | 225 | 150 | 50
326.0663 | 84 | 2.7172 | 151.479 | 411.0033 | 50.493 | 51.105 | 76 | 59 | 2 | 124 | 60 | 17 | 1425 | 0.31 | 2.47 | 0.015 | 50 | 415 | 500 | 225 | 150 | 50
324.2418 | 84 | 2.702 | 155.0167 | 410.5801 | 50.8118 | 50.8118 | 76 | 60 | 2 | 125 | 57 | 17 | 1425 | 0.31 | 2.47 | 0.015 | 50 | 415 | 500 | 225 | 150 | 50
355.0879 | 84 | 2.9591 | 167.004 | 411.7676 | 55.668 | 55.668 | 174 | 45 | 3 | 76 | 64 | 1 | 1425 | 0.31 | 2.47 | 0.015 | 50 | 415 | 500 | 225 | 150 | 50
325.7959 | 85.2353 | 2.6756 | 150.507 | 409.7048 | 50.5175 | 51.0402 | 76 | 59 | 2 | 312 | 60 | 24 | 1425 | 0.31 | 2.47 | 0.015 | 50 | 415 | 500 | 225 | 150 | 50
324.5685 | 85.3582 | 2.6617 | 150.507 | 408.2208 | 50.2561 | 50.8224 | 76 | 59 | 2 | 316 | 60 | 20 | 1425 | 0.31 | 2.47 | 0.015 | 50 | 415 | 500 | 225 | 150 | 50
423.1128 | 106.2353 | 2.788 | 218.9838 | 410.9012 | 61.6101 | 66.313 | 77 | 66 | 68 | 82 | 51 | 15 | 1425 | 0.31 | 2.47 | 0.015 | 50 | 415 | 500 | 225 | 150 | 50
343.3789 | 85.2353 | 2.82 | 157.7984 | 408.7376 | 52.9484 | 53.7772 | 99 | 58 | 14 | 77 | 61 | 24 | 1425 | 0.31 | 2.47 | 0.015 | 50 | 415 | 500 | 225 | 150 | 50
332.4094 | 85.2353 | 2.7299 | 152.7768 | 411.2405 | 51.2746 | 52.1033 | 101 | 58 | 12 | 77 | 61 | 24 | 1425 | 0.31 | 2.47 | 0.015 | 50 | 415 | 500 | 225 | 150 | 50
516.4595 | 85.2353 | 4.2415 | 374.707 | 407.3772 | 80.4528 | 80.8465 | 111 | 60 | 27 | 77 | 57 | 19 | 1425 | 0.31 | 2.47 | 0.015 | 50 | 415 | 500 | 225 | 150 | 50
457.8203 | 85.2353 | 3.7599 | 301.569 | 407.2862 | 67.9473 | 71.6649 | 112 | 57 | 5 | 77 | 60 | 28 | 1425 | 0.31 | 2.47 | 0.015 | 50 | 415 | 500 | 225 | 150 | 50
346.0102 | 71.2353 | 3.4001 | 156.7065 | 409.5628 | 59.4512 | 54.2044 | 77 | 65 | 50 | 122 | 62 | 18 | 1425 | 0.31 | 2.47 | 0.015 | 50 | 415 | 500 | 225 | 150 | 50
436.151 | 85.2353 | 3.5819 | 203.7841 | 410.3478 | 68.0943 | 68.3436 | 124 | 69 | 48 | 77 | 49 | 14 | 1425 | 0.31 | 2.47 | 0.015 | 50 | 415 | 500 | 225 | 150 | 50
437.3844 | 85.2353 | 3.592 | 212.9188 | 410.0015 | 68.2563 | 68.5289 | 125 | 68 | 48 | 77 | 50 | 15 | 1425 | 0.31 | 2.47 | 0.015 | 50 | 415 | 500 | 225 | 150 | 50
375.4936 | 72.6353 | 3.6187 | 330.0976 | 408.5948 | 79.3528 | 58.8039 | 126 | 67 | 48 | 77 | 50 | 16 | 1425 | 0.31 | 2.47 | 0.015 | 50 | 415 | 500 | 225 | 150 | 50
424.8581 | 78.2353 | 3.8014 | 257.3619 | 409.7867 | 78.0969 | 66.5614 | 127 | 71 | 46 | 77 | 47 | 13 | 1425 | 0.31 | 2.47 | 0.015 | 50 | 415 | 500 | 225 | 150 | 50
350.3221 | 85.2353 | 2.877 | 180.8605 | 411.3539 | 53.6734 | 54.9132 | 128 | 51 | 4 | 77 | 65 | 22 | 1425 | 0.31 | 2.47 | 0.015 | 50 | 415 | 500 | 225 | 150 | 50
367.0521 | 85.2353 | 3.0144 | 166.1394 | 411.8705 | 56.2461 | 57.5457 | 77 | 65 | 55 | 141 | 62 | 16 | 1425 | 0.31 | 2.47 | 0.015 | 50 | 415 | 500 | 225 | 150 | 50
369.387 | 85.2353 | 3.0336 | 154.1106 | 411.1453 | 56.5893 | 57.8975 | 77 | 61 | 59 | 145 | 58 | 22 | 1425 | 0.31 | 2.47 | 0.015 | 50 | 415 | 500 | 225 | 150 | 50
370.1791 | 85.2353 | 3.0401 | 456.5687 | 406.8341 | 57.6928 | 57.9371 | 148 | 71 | 47 | 77 | 48 | 14 | 1425 | 0.31 | 2.47 | 0.015 | 50 | 415 | 500 | 225 | 150 | 50
441.3181 | 129.8199 | 2.3796 | 184.3779 | 411.9934 | 63.7836 | 69.1918 | 77 | 74 | 66 | 149 | 45 | 13 | 1425 | 0.31 | 2.47 | 0.015 | 50 | 415 | 500 | 225 | 150 | 50
435.5166 | 119.8691 | 2.5433 | 184.0507 | 411.3116 | 63.6724 | 68.2665 | 77 | 75 | 65 | 150 | 45 | 13 | 1425 | 0.31 | 2.47 | 0.015 | 50 | 415 | 500 | 225 | 150 | 50
392.9299 | 74.7353 | 3.6803 | 273.5128 | 409.9954 | 63.8149 | 61.5637 | 77 | 62 | 64 | 153 | 57 | 18 | 1425 | 0.31 | 2.47 | 0.015 | 50 | 415 | 500 | 225 | 150 | 50
422.2585 | 85.2353 | 3.4678 | 172.2378 | 411.7284 | 64.5662 | 66.1976 | 77 | 66 | 68 | 155 | 53 | 16 | 1425 | 0.31 | 2.47 | 0.015 | 50 | 415 | 500 | 225 | 150 | 50
332.2545 | 51.6353 | 4.5042 | 152.6075 | 410.4803 | 184.4205 | 52.0657 | 163 | 60 | 6 | 77 | 59 | 25 | 1425 | 0.31 | 2.47 | 0.015 | 50 | 415 | 500 | 225 | 150 | 50
350.7969 | 54.902 | 4.4727 | 183.2072 | 411.3499 | 148.4442 | 54.9875 | 164 | 49 | 4 | 77 | 64 | 23 | 1425 | 0.31 | 2.47 | 0.015 | 50 | 415 | 500 | 225 | 150 | 50
459.0851 | 85.2353 | 3.7703 | 191.9736 | 410.0155 | 71.589 | 71.9293 | 165 | 65 | 45 | 77 | 52 | 18 | 1425 | 0.31 | 2.47 | 0.015 | 50 | 415 | 500 | 225 | 150 | 50
410.2657 | 85.2353 | 3.3693 | 184.9943 | 409.2018 | 62.022 | 64.2626 | 174 | 52 | 3 | 77 | 67 | 24 | 1425 | 0.31 | 2.47 | 0.015 | 50 | 415 | 500 | 225 | 150 | 50
361.5261 | 85.2353 | 2.9691 | 174.6929 | 410.1916 | 56.099 | 56.6471 | 175 | 60 | 4 | 77 | 58 | 26 | 1425 | 0.31 | 2.47 | 0.015 | 50 | 415 | 500 | 225 | 150 | 50
349.6849 | 85.2353 | 2.8718 | 159.98 | 410.0832 | 53.6778 | 54.7897 | 176 | 54 | 6 | 77 | 65 | 23 | 1425 | 0.31 | 2.47 | 0.015 | 50 | 415 | 500 | 225 | 150 | 50
440.249 | 86.4706 | 3.5639 | 197.1354 | 410.8456 | 67.026 | 68.9974 | 77 | 74 | 66 | 312 | 45 | 12 | 1425 | 0.31 | 2.47 | 0.015 | 50 | 415 | 500 | 225 | 150 | 50
440.4353 | 86.5935 | 3.5604 | 199.338 | 410.8348 | 66.8846 | 69.0263 | 316 | 73 | 56 | 77 | 45 | 13 | 1425 | 0.31 | 2.47 | 0.015 | 50 | 415 | 500 | 225 | 150 | 50
398.8086 | 78.2353 | 3.5683 | 185.9592 | 409.8068 | 72.604 | 62.4808 | 319 | 67 | 48 | 77 | 51 | 16 | 1425 | 0.31 | 2.47 | 0.015 | 50 | 415 | 500 | 225 | 150 | 50
360.2847 | 71.2353 | 3.5404 | 432.3576 | 407.6426 | 79.1185 | 56.404 | 323 | 68 | 47 | 77 | 51 | 16 | 1425 | 0.31 | 2.47 | 0.015 | 50 | 415 | 500 | 225 | 150 | 50
324.2158 | 64.2353 | 3.5331 | 214.4537 | 409.6313 | 82.6212 | 50.7914 | 332 | 55 | 3 | 77 | 63 | 23 | 1425 | 0.31 | 2.47 | 0.015 | 50 | 415 | 500 | 225 | 150 | 50
413.4218 | 87.3814 | 3.3119 | 190.4653 | 410.9878 | 54.7047 | 64.7961 | 78 | 64 | 48 | 84 | 55 | 14 | 1425 | 0.31 | 2.47 | 0.015 | 50 | 415 | 500 | 225 | 150 | 50
503.8903 | 101.3814 | 3.4792 | 345.6374 | 405.3706 | 70.968 | 78.8253 | 111 | 61 | 24 | 78 | 58 | 18 | 1425 | 0.31 | 2.47 | 0.015 | 50 | 415 | 500 | 225 | 150 | 50
454.9195 | 101.3814 | 3.141 | 304.1644 | 408.0282 | 62.7369 | 71.2287 | 112 | 57 | 5 | 78 | 60 | 20 | 1425 | 0.31 | 2.47 | 0.015 | 50 | 415 | 500 | 225 | 150 | 50
434.9697 | 101.3814 | 3.0033 | 204.7637 | 410.6508 | 65.663 | 68.1655 | 124 | 69 | 48 | 78 | 49 | 10 | 1425 | 0.31 | 2.47 | 0.015 | 50 | 415 | 500 | 225 | 150 | 50
436.4068 | 101.3814 | 3.0132 | 214.1636 | 410.6833 | 65.6387 | 68.3915 | 125 | 68 | 48 | 78 | 49 | 11 | 1425 | 0.31 | 2.47 | 0.015 | 50 | 415 | 500 | 225 | 150 | 50
416.2713 | 88.7814 | 3.2821 | 234.5478 | 410.9878 | 54.543 | 65.2427 | 78 | 64 | 48 | 126 | 55 | 14 | 1425 | 0.31 | 2.47 | 0.015 | 50 | 415 | 500 | 225 | 150 | 50
423.3813 | 94.3814 | 3.1401 | 258.0002 | 409.5842 | 75.8768 | 66.3255 | 127 | 71 | 46 | 78 | 48 | 9 | 1425 | 0.31 | 2.47 | 0.015 | 50 | 415 | 500 | 225 | 150 | 50
420.3554 | 101.3814 | 2.9024 | 150.7844 | 411.4064 | 59.1446 | 65.8921 | 137 | 53 | 4 | 78 | 64 | 18 | 1425 | 0.31 | 2.47 | 0.015 | 50 | 415 | 500 | 225 | 150 | 50
323.0387 | 80.3814 | 2.8132 | 605.6024 | 403.891 | 84.5973 | 50.5087 | 142 | 60 | 26 | 78 | 56 | 13 | 1425 | 0.31 | 2.47 | 0.015 | 50 | 415 | 500 | 225 | 150 | 50
328.786 | 67.7814 | 3.3955 | 155.1164 | 410.1109 | 179.3838 | 51.5157 | 163 | 60 | 6 | 78 | 58 | 18 | 1425 | 0.31 | 2.47 | 0.015 | 50 | 415 | 500 | 225 | 150 | 50
347.1533 | 71.0481 | 3.4203 | 184.6946 | 410.781 | 143.173 | 54.4059 | 164 | 49 | 4 | 78 | 65 | 16 | 1425 | 0.31 | 2.47 | 0.015 | 50 | 415 | 500 | 225 | 150 | 50
457.0342 | 101.3814 | 3.1556 | 193.2567 | 410.1731 | 68.0929 | 71.6118 | 165 | 66 | 44 | 78 | 53 | 13 | 1425 | 0.31 | 2.47 | 0.015 | 50 | 415 | 500 | 225 | 150 | 50
403.1626 | 101.3814 | 2.7837 | 187.2654 | 405.5651 | 56.8367 | 63.0723 | 174 | 53 | 3 | 78 | 66 | 16 | 1425 | 0.31 | 2.47 | 0.015 | 50 | 415 | 500 | 225 | 150 | 50
357.4557 | 101.3814 | 2.4681 | 176.0455 | 409.2424 | 50.5676 | 55.9914 | 175 | 60 | 4 | 78 | 59 | 18 | 1425 | 0.31 | 2.47 | 0.015 | 50 | 415 | 500 | 225 | 150 | 50
414.1624 | 101.3814 | 2.8596 | 150.5722 | 408.5679 | 58.9398 | 64.859 | 178 | 58 | 4 | 78 | 61 | 19 | 1425 | 0.31 | 2.47 | 0.015 | 50 | 415 | 500 | 225 | 150 | 50
421.5772 | 94.3814 | 3.1267 | 199.8978 | 410.9878 | 52.8798 | 66.0743 | 78 | 64 | 48 | 319 | 55 | 14 | 1425 | 0.31 | 2.47 | 0.015 | 50 | 415 | 500 | 225 | 150 | 50
411.6585 | 87.3814 | 3.2977 | 257.7318 | 409.4729 | 54.2406 | 64.4867 | 78 | 64 | 48 | 323 | 54 | 14 | 1425 | 0.31 | 2.47 | 0.015 | 50 | 415 | 500 | 225 | 150 | 50
412.4717 | 88.5014 | 3.2624 | 256.8327 | 409.9969 | 54.0308 | 64.6255 | 78 | 65 | 47 | 324 | 54 | 14 | 1425 | 0.31 | 2.47 | 0.015 | 50 | 415 | 500 | 225 | 150 | 50
408.5101 | 78.0481 | 3.6639 | 268.4247 | 409.2416 | 61.742 | 63.9884 | 78 | 65 | 47 | 326 | 53 | 14 | 1425 | 0.31 | 2.47 | 0.015 | 50 | 415 | 500 | 225 | 150 | 50
414.0542 | 87.3814 | 3.3169 | 190.4749 | 409.5185 | 55.0402 | 64.8629 | 79 | 65 | 47 | 84 | 53 | 15 | 1425 | 0.31 | 2.47 | 0.015 | 50 | 415 | 500 | 225 | 150 | 50
513.818 | 101.3814 | 3.5477 | 375.1492 | 406.7552 | 76.412 | 80.416 | 111 | 62 | 26 | 79 | 56 | 14 | 1425 | 0.31 | 2.47 | 0.015 | 50 | 415 | 500 | 225 | 150 | 50
455.0623 | 101.3814 | 3.142 | 304.1644 | 407.1007 | 62.7369 | 71.2287 | 112 | 57 | 5 | 79 | 60 | 20 | 1425 | 0.31 | 2.47 | 0.015 | 50 | 415 | 500 | 225 | 150 | 50
435.0254 | 101.3814 | 3.0037 | 204.7637 | 410.2721 | 65.663 | 68.1655 | 124 | 69 | 48 | 79 | 49 | 10 | 1425 | 0.31 | 2.47 | 0.015 | 50 | 415 | 500 | 225 | 150 | 50
436.4683 | 101.3814 | 3.0136 | 214.1636 | 410.2667 | 65.6387 | 68.3915 | 125 | 68 | 48 | 79 | 49 | 11 | 1425 | 0.31 | 2.47 | 0.015 | 50 | 415 | 500 | 225 | 150 | 50
416.9976 | 88.7814 | 3.2878 | 235.9887 | 409.5185 | 54.8732 | 65.324 | 79 | 65 | 47 | 126 | 53 | 15 | 1425 | 0.31 | 2.47 | 0.015 | 50 | 415 | 500 | 225 | 150 | 50
423.4291 | 94.3814 | 3.1405 | 258.0002 | 409.2503 | 75.8768 | 66.3255 | 127 | 71 | 46 | 79 | 48 | 9 | 1425 | 0.31 | 2.47 | 0.015 | 50 | 415 | 500 | 225 | 150 | 50
324.3999 | 80.3814 | 2.825 | 606.2899 | 404.7049 | 84.7578 | 50.7356 | 142 | 60 | 26 | 79 | 57 | 13 | 1425 | 0.31 | 2.47 | 0.015 | 50 | 415 | 500 | 225 | 150 | 50
330.6675 | 67.7814 | 3.4149 | 155.1164 | 411.21 | 179.3838 | 51.8298 | 163 | 60 | 6 | 79 | 59 | 18 | 1425 | 0.31 | 2.47 | 0.015 | 50 | 415 | 500 | 225 | 150 | 50
347.2477 | 71.0481 | 3.4213 | 184.6946 | 409.9772 | 143.173 | 54.4059 | 164 | 49 | 4 | 79 | 65 | 16 | 1425 | 0.31 | 2.47 | 0.015 | 50 | 415 | 500 | 225 | 150 | 50
457.1165 | 101.3814 | 3.1562 | 193.2567 | 409.6406 | 68.0929 | 71.6118 | 165 | 66 | 44 | 79 | 53 | 13 | 1425 | 0.31 | 2.47 | 0.015 | 50 | 415 | 500 | 225 | 150 | 50
403.2741 | 101.3814 | 2.7845 | 187.2654 | 404.7489 | 56.8367 | 63.0723 | 174 | 53 | 3 | 79 | 66 | 16 | 1425 | 0.31 | 2.47 | 0.015 | 50 | 415 | 500 | 225 | 150 | 50
357.555 | 101.3814 | 2.4688 | 176.0455 | 408.4216 | 50.5676 | 55.9914 | 175 | 60 | 4 | 79 | 59 | 18 | 1425 | 0.31 | 2.47 | 0.015 | 50 | 415 | 500 | 225 | 150 | 50
414.288 | 101.3814 | 2.8605 | 150.5722 | 407.6721 | 58.9398 | 64.859 | 178 | 58 | 4 | 79 | 61 | 19 | 1425 | 0.31 | 2.47 | 0.015 | 50 | 415 | 500 | 225 | 150 | 50
422.4785 | 94.3814 | 3.1334 | 200.2137 | 409.5185 | 53.156 | 66.1826 | 79 | 65 | 47 | 319 | 53 | 15 | 1425 | 0.31 | 2.47 | 0.015 | 50 | 415 | 500 | 225 | 150 | 50
413.3437 | 87.3814 | 3.3112 | 261.7467 | 409.5185 | 54.8732 | 64.7516 | 79 | 65 | 47 | 323 | 53 | 15 | 1425 | 0.31 | 2.47 | 0.015 | 50 | 415 | 500 | 225 | 150 | 50
414.4435 | 88.5014 | 3.278 | 257.7318 | 409.4358 | 54.2406 | 64.9221 | 79 | 64 | 48 | 324 | 54 | 14 | 1425 | 0.31 | 2.47 | 0.015 | 50 | 415 | 500 | 225 | 150 | 50
409.9063 | 78.0481 | 3.6764 | 270.4407 | 408.4537 | 62.1956 | 64.19 | 79 | 65 | 47 | 326 | 54 | 14 | 1425 | 0.31 | 2.47 | 0.015 | 50 | 415 | 500 | 225 | 150 | 50
489.0624 | 126 | 2.717 | 351.8406 | 407.858 | 68.8176 | 76.5702 | 111 | 59 | 25 | 80 | 59 | 18 | 1425 | 0.31 | 2.47 | 0.015 | 50 | 415 | 500 | 225 | 150 | 50
434.7531 | 126 | 2.4153 | 302.232 | 409.7748 | 58.6068 | 68.1114 | 112 | 56 | 5 | 80 | 61 | 21 | 1425 | 0.31 | 2.47 | 0.015 | 50 | 415 | 500 | 225 | 150 | 50
418.8188 | 126 | 2.3268 | 196.8192 | 409.3863 | 59.2992 | 65.6064 | 124 | 64 | 46 | 80 | 54 | 16 | 1425 | 0.31 | 2.47 | 0.015 | 50 | 415 | 500 | 225 | 150 | 50
420.172 | 126 | 2.3343 | 205.2979 | 409.3863 | 59.5112 | 65.8184 | 125 | 64 | 46 | 80 | 54 | 16 | 1425 | 0.31 | 2.47 | 0.015 | 50 | 415 | 500 | 225 | 150 | 50
363.8685 | 113.4 | 2.2461 | 321.8202 | 408.1682 | 72.4047 | 56.9752 | 126 | 68 | 46 | 80 | 51 | 13 | 1425 | 0.31 | 2.47 | 0.015 | 50 | 415 | 500 | 225 | 150 | 50
411.4201 | 119 | 2.4201 | 246.078 | 410.6972 | 69.093 | 64.476 | 127 | 65 | 45 | 80 | 54 | 15 | 1425 | 0.31 | 2.47 | 0.015 | 50 | 415 | 500 | 225 | 150 | 50
360.1719 | 126 | 2.001 | 442.752 | 406.0968 | 51.9768 | 56.3568 | 148 | 67 | 48 | 80 | 50 | 12 | 1425 | 0.31 | 2.47 | 0.015 | 50 | 415 | 500 | 225 | 150 | 50
333.2853 | 95.6667 | 2.4387 | 175.7688 | 411.8157 | 129.1948 | 52.2508 | 164 | 60 | 3 | 80 | 59 | 22 | 1425 | 0.31 | 2.47 | 0.015 | 50 | 415 | 500 | 225 | 150 | 50
446.0492 | 126 | 2.4781 | 187.5588 | 410.1762 | 64.9558 | 69.8906 | 165 | 65 | 45 | 80 | 52 | 13 | 1425 | 0.31 | 2.47 | 0.015 | 50 | 415 | 500 | 225 | 150 | 50
424.3814 | 127.3582 | 2.3325 | 193.5074 | 410.0232 | 59.0446 | 66.4921 | 316 | 63 | 58 | 80 | 56 | 14 | 1425 | 0.31 | 2.47 | 0.015 | 50 | 415 | 500 | 225 | 150 | 50
387.8335 | 119 | 2.2814 | 182.412 | 411.8844 | 65.2385 | 60.804 | 319 | 64 | 48 | 80 | 54 | 14 | 1425 | 0.31 | 2.47 | 0.015 | 50 | 415 | 500 | 225 | 150 | 50
368.3534 | 126 | 2.0464 | 173.1984 | 411.0063 | 52.798 | 57.7328 | 327 | 66 | 49 | 80 | 52 | 13 | 1425 | 0.31 | 2.47 | 0.015 | 50 | 415 | 500 | 225 | 150 | 50
420.8852 | 98 | 3.0063 | 191.5502 | 410.0015 | 50.8726 | 65.9438 | 81 | 65 | 45 | 84 | 54 | 16 | 1425 | 0.31 | 2.47 | 0.015 | 50 | 415 | 500 | 225 | 150 | 50
516.4223 | 112 | 3.2276 | 376.6215 | 406.9335 | 75.3243 | 80.8285 | 111 | 60 | 27 | 81 | 58 | 13 | 1425 | 0.31 | 2.47 | 0.015 | 50 | 415 | 500 | 225 | 150 | 50
457.7688 | 112 | 2.8611 | 301.9583 | 406.2477 | 60.3916 | 71.6316 | 112 | 58 | 5 | 81 | 59 | 19 | 1425 | 0.31 | 2.47 | 0.015 | 50 | 415 | 500 | 225 | 150 | 50
424.5599 | 99.4 | 2.9899 | 239.3348 | 409.6769 | 50.243 | 66.5122 | 81 | 63 | 47 | 126 | 55 | 15 | 1425 | 0.31 | 2.47 | 0.015 | 50 | 415 | 500 | 225 | 150 | 50
326.6914 | 91 | 2.513 | 604.0335 | 404.3318 | 83.2424 | 51.0875 | 142 | 62 | 25 | 81 | 57 | 13 | 1425 | 0.31 | 2.47 | 0.015 | 50 | 415 | 500 | 225 | 150 | 50
365.8106 | 84 | 3.0484 | 667.0416 | 403.6171 | 66.4531 | 57.191 | 81 | 60 | 40 | 161 | 58 | 13 | 1425 | 0.31 | 2.47 | 0.015 | 50 | 415 | 500 | 225 | 150 | 50
330.8808 | 78.4 | 2.9543 | 152.9528 | 410.4279 | 177.1105 | 51.8495 | 163 | 61 | 6 | 81 | 58 | 17 | 1425 | 0.31 | 2.47 | 0.015 | 50 | 415 | 500 | 225 | 150 | 50
347.9906 | 81.6667 | 2.9828 | 183.096 | 409.8514 | 141.048 | 54.52 | 164 | 50 | 4 | 81 | 64 | 15 | 1425 | 0.31 | 2.47 | 0.015 | 50 | 415 | 500 | 225 | 150 | 50
459.0997 | 112 | 2.8694 | 193.827 | 409.8315 | 66.9923 | 71.9271 | 165 | 66 | 44 | 81 | 52 | 13 | 1425 | 0.31 | 2.47 | 0.015 | 50 | 415 | 500 | 225 | 150 | 50
408.3504 | 112 | 2.5522 | 185.6169 | 407.1975 | 54.6453 | 63.9192 | 174 | 53 | 3 | 81 | 66 | 16 | 1425 | 0.31 | 2.47 | 0.015 | 50 | 415 | 500 | 225 | 150 | 50
420.7682 | 98 | 3.0055 | 266.0648 | 409.6769 | 50.243 | 65.9183 | 81 | 63 | 47 | 323 | 55 | 15 | 1425 | 0.31 | 2.47 | 0.015 | 50 | 415 | 500 | 225 | 150 | 50
417.4207 | 88.6667 | 3.2954 | 277.824 | 409.595 | 58.4808 | 65.392 | 81 | 64 | 46 | 326 | 54 | 15 | 1425 | 0.31 | 2.47 | 0.015 | 50 | 415 | 500 | 225 | 150 | 50
323.8517 | 91 | 2.4912 | 217.284 | 410.9392 | 76.4016 | 50.7568 | 332 | 56 | 3 | 81 | 61 | 16 | 1425 | 0.31 | 2.47 | 0.015 | 50 | 415 | 500 | 225 | 150 | 50
349.6444 | 91 | 2.6896 | 176.3548 | 410.6353 | 72.976 | 54.7936 | 84 | 64 | 47 | 82 | 54 | 17 | 1425 | 0.31 | 2.47 | 0.015 | 50 | 415 | 500 | 225 | 150 | 50
406.5335 | 105 | 2.7102 | 169.6793 | 410.7126 | 60.2416 | 63.7105 | 85 | 65 | 47 | 82 | 54 | 16 | 1425 | 0.31 | 2.47 | 0.015 | 50 | 415 | 500 | 225 | 150 | 50
463.6314 | 105 | 3.0909 | 382.566 | 405.3672 | 66.264 | 72.5274 | 111 | 59 | 22 | 82 | 60 | 26 | 1425 | 0.31 | 2.47 | 0.015 | 50 | 415 | 500 | 225 | 150 | 50
420.7422 | 105 | 2.8049 | 336.353 | 407.4833 | 56.8506 | 65.8653 | 112 | 53 | 5 | 82 | 61 | 26 | 1425 | 0.31 | 2.47 | 0.015 | 50 | 415 | 500 | 225 | 150 | 50
366.6844 | 105 | 2.4446 | 192.3024 | 410.3409 | 50.7131 | 57.4583 | 117 | 58 | 3 | 82 | 58 | 28 | 1425 | 0.31 | 2.47 | 0.015 | 50 | 415 | 500 | 225 | 150 | 50
414.2746 | 105 | 2.7618 | 231.246 | 410.388 | 60.9417 | 64.9166 | 124 | 64 | 46 | 82 | 55 | 18 | 1425 | 0.31 | 2.47 | 0.015 | 50 | 415 | 500 | 225 | 150 | 50
415.6273 | 105 | 2.7708 | 239.7247 | 410.388 | 61.1537 | 65.1285 | 125 | 64 | 46 | 82 | 55 | 18 | 1425 | 0.31 | 2.47 | 0.015 | 50 | 415 | 500 | 225 | 150 | 50
360.0656 | 92.4 | 2.7278 | 347.8904 | 408.2702 | 73.8642 | 56.3816 | 126 | 67 | 47 | 82 | 52 | 14 | 1425 | 0.31 | 2.47 | 0.015 | 50 | 415 | 500 | 225 | 150 | 50
405.4247 | 98 | 2.8959 | 276.373 | 409.1204 | 70.415 | 63.5025 | 127 | 65 | 45 | 82 | 53 | 17 | 1425 | 0.31 | 2.47 | 0.015 | 50 | 415 | 500 | 225 | 150 | 50
374.8583 | 105 | 2.4991 | 155.817 | 409.1616 | 52.3198 | 58.7157 | 130 | 60 | 3 | 82 | 59 | 27 | 1425 | 0.31 | 2.47 | 0.015 | 50 | 415 | 500 | 225 | 150 | 50
390.8329 | 105 | 2.6056 | 158.3628 | 411.2678 | 54.8656 | 61.2615 | 131 | 59 | 3 | 82 | 59 | 27 | 1425 | 0.31 | 2.47 | 0.015 | 50 | 415 | 500 | 225 | 150 | 50
369.1159 | 105 | 2.4608 | 152.1379 | 409.9188 | 50.7847 | 57.831 | 132 | 54 | 3 | 82 | 65 | 25 | 1425 | 0.31 | 2.47 | 0.015 | 50 | 415 | 500 | 225 | 150 | 50
413.3035 | 105 | 2.7554 | 156.2978 | 411.4295 | 56.179 | 64.7872 | 135 | 52 | 3 | 82 | 67 | 26 | 1425 | 0.31 | 2.47 | 0.015 | 50 | 415 | 500 | 225 | 150 | 50
387.7356 | 105 | 2.5849 | 197.919 | 409.7113 | 54.1193 | 60.744 | 137 | 48 | 4 | 82 | 64 | 25 | 1425 | 0.31 | 2.47 | 0.015 | 50 | 415 | 500 | 225 | 150 | 50
356.8853 | 105 | 2.3792 | 467.202 | 406.4399 | 53.1871 | 55.849 | 148 | 66 | 49 | 82 | 51 | 13 | 1425 | 0.31 | 2.47 | 0.015 | 50 | 415 | 500 | 225 | 150 | 50
325.283 | 74.6667 | 3.0495 | 229.764 | 410.8852 | 128.4108 | 50.9802 | 164 | 58 | 3 | 82 | 60 | 26 | 1425 | 0.31 | 2.47 | 0.015 | 50 | 415 | 500 | 225 | 150 | 50
427.7821 | 105 | 2.8519 | 227.204 | 408.9813 | 62.0548 | 67.0013 | 165 | 62 | 41 | 82 | 56 | 22 | 1425 | 0.31 | 2.47 | 0.015 | 50 | 415 | 500 | 225 | 150 | 50
378.1372 | 105 | 2.5209 | 233.7256 | 410.1702 | 52.8014 | 59.2495 | 174 | 48 | 3 | 82 | 71 | 22 | 1425 | 0.31 | 2.47 | 0.015 | 50 | 415 | 500 | 225 | 150 | 50
360.7727 | 105 | 2.4052 | 189.36 | 410.2502 | 50.2668 | 56.5302 | 177 | 50 | 4 | 82 | 65 | 24 | 1425 | 0.31 | 2.47 | 0.015 | 50 | 415 | 500 | 225 | 150 | 50
379.0599 | 105 | 2.5271 | 194.472 | 410.4343 | 52.8228 | 59.3994 | 181 | 46 | 4 | 82 | 61 | 26 | 1425 | 0.31 | 2.47 | 0.015 | 50 | 415 | 500 | 225 | 150 | 50
422.6117 | 106.2353 | 2.7847 | 218.7594 | 410.9012 | 61.5338 | 66.2345 | 312 | 66 | 68 | 82 | 51 | 15 | 1425 | 0.31 | 2.47 | 0.015 | 50 | 415 | 500 | 225 | 150 | 50
420.1084 | 106.3582 | 2.765 | 224.5762 | 410.7157 | 60.5162 | 65.838 | 316 | 63 | 58 | 82 | 56 | 16 | 1425 | 0.31 | 2.47 | 0.015 | 50 | 415 | 500 | 225 | 150 | 50
366.3426 | 105 | 2.4423 | 154.1097 | 411.9049 | 51.0673 | 57.4351 | 317 | 56 | 7 | 82 | 61 | 26 | 1425 | 0.31 | 2.47 | 0.015 | 50 | 415 | 500 | 225 | 150 | 50
380.4569 | 98 | 2.7175 | 215.3484 | 410.388 | 65.1811 | 59.6174 | 319 | 64 | 46 | 82 | 55 | 18 | 1425 | 0.31 | 2.47 | 0.015 | 50 | 415 | 500 | 225 | 150 | 50
343.5478 | 91 | 2.6427 | 444.06 | 405.7041 | 72.4923 | 53.7484 | 323 | 65 | 47 | 82 | 54 | 15 | 1425 | 0.31 | 2.47 | 0.015 | 50 | 415 | 500 | 225 | 150 | 50
347.0233 | 92.12 | 2.637 | 432.848 | 406.3194 | 70.3998 | 54.3035 | 324 | 64 | 46 | 82 | 53 | 16 | 1425 | 0.31 | 2.47 | 0.015 | 50 | 415 | 500 | 225 | 150 | 50
426.5161 | 117.6 | 2.5388 | 159.7474 | 410.5117 | 50.1225 | 66.8376 | 325 | 63 | 46 | 82 | 55 | 19 | 1425 | 0.31 | 2.47 | 0.015 | 50 | 415 | 500 | 225 | 150 | 50
333.818 | 81.6667 | 2.8613 | 478.854 | 406.5574 | 100.0355 | 52.2413 | 326 | 65 | 44 | 82 | 54 | 17 | 1425 | 0.31 | 2.47 | 0.015 | 50 | 415 | 500 | 225 | 150 | 50
363.7007 | 105 | 2.4247 | 199.7304 | 410.4004 | 53.8602 | 56.9919 | 327 | 67 | 48 | 82 | 52 | 15 | 1425 | 0.31 | 2.47 | 0.015 | 50 | 415 | 500 | 225 | 150 | 50
367.1129 | 105 | 2.4474 | 192.9186 | 409.1616 | 51.1066 | 57.5025 | 331 | 60 | 15 | 82 | 59 | 27 | 1425 | 0.31 | 2.47 | 0.015 | 50 | 415 | 500 | 225 | 150 | 50
413.2474 | 105 | 2.755 | 177.0782 | 410.994 | 60.8663 | 64.7689 | 333 | 64 | 47 | 82 | 54 | 18 | 1425 | 0.31 | 2.47 | 0.015 | 50 | 415 | 500 | 225 | 150 | 50
366.6844 | 105 | 2.4446 | 192.3024 | 410.3409 | 50.7131 | 57.4583 | 334 | 58 | 3 | 82 | 58 | 28 | 1425 | 0.31 | 2.47 | 0.015 | 50 | 415 | 500 | 225 | 150 | 50
496.4389 | 126 | 2.758 | 355.257 | 407.2459 | 69.387 | 77.709 | 111 | 59 | 25 | 83 | 57 | 20 | 1425 | 0.31 | 2.47 | 0.015 | 50 | 415 | 500 | 225 | 150 | 50
444.1981 | 126 | 2.4678 | 302.232 | 408.5847 | 58.6068 | 69.5631 | 112 | 57 | 5 | 83 | 60 | 22 | 1425 | 0.31 | 2.47 | 0.015 | 50 | 415 | 500 | 225 | 150 | 50
425.4022 | 126 | 2.3633 | 199.929 | 409.6228 | 59.8175 | 66.643 | 124 | 64 | 46 | 83 | 55 | 17 | 1425 | 0.31 | 2.47 | 0.015 | 50 | 415 | 500 | 225 | 150 | 50
426.7553 | 126 | 2.3709 | 208.4077 | 409.6228 | 60.0295 | 66.855 | 125 | 64 | 46 | 83 | 55 | 17 | 1425 | 0.31 | 2.47 | 0.015 | 50 | 415 | 500 | 225 | 150 | 50
368.6435 | 113.4 | 2.2756 | 324.054 | 408.0105 | 72.777 | 57.7198 | 126 | 68 | 46 | 83 | 51 | 14 | 1425 | 0.31 | 2.47 | 0.015 | 50 | 415 | 500 | 225 | 150 | 50
416.592 | 119 | 2.4505 | 248.4432 | 409.6955 | 69.4872 | 65.2644 | 127 | 65 | 45 | 83 | 54 | 16 | 1425 | 0.31 | 2.47 | 0.015 | 50 | 415 | 500 | 225 | 150 | 50
364.8086 | 126 | 2.0267 | 444.942 | 406.3286 | 52.3418 | 57.0868 | 148 | 67 | 48 | 83 | 50 | 13 | 1425 | 0.31 | 2.47 | 0.015 | 50 | 415 | 500 | 225 | 150 | 50
322.7002 | 92.4 | 2.4447 | 151.758 | 411.505 | 170.148 | 50.586 | 163 | 58 | 6 | 83 | 60 | 21 | 1425 | 0.31 | 2.47 | 0.015 | 50 | 415 | 500 | 225 | 150 | 50
339.3582 | 95.6667 | 2.4831 | 179.52 | 410.3214 | 134.26 | 53.176 | 164 | 47 | 4 | 83 | 63 | 20 | 1425 | 0.31 | 2.47 | 0.015 | 50 | 415 | 500 | 225 | 150 | 50
450.919 | 126 | 2.5051 | 189.8364 | 410.0155 | 65.3354 | 70.6498 | 165 | 65 | 45 | 83 | 52 | 14 | 1425 | 0.31 | 2.47 | 0.015 | 50 | 415 | 500 | 225 | 150 | 50
396.5001 | 126 | 2.2028 | 186.3396 | 409.5265 | 52.959 | 62.1132 | 174 | 52 | 3 | 83 | 66 | 19 | 1425 | 0.31 | 2.47 | 0.015 | 50 | 415 | 500 | 225 | 150 | 50
434.9387 | 127.3582 | 2.3906 | 197.7833 | 410.3478 | 62.9395 | 68.1537 | 316 | 73 | 56 | 83 | 45 | 10 | 1425 | 0.31 | 2.47 | 0.015 | 50 | 415 | 500 | 225 | 150 | 50
392.9194 | 119 | 2.3113 | 184.7676 | 411.3 | 67.264 | 61.5892 | 319 | 67 | 48 | 83 | 50 | 13 | 1425 | 0.31 | 2.47 | 0.015 | 50 | 415 | 500 | 225 | 150 | 50
355.032 | 113.12 | 2.197 | 425.8224 | 407.1356 | 72.888 | 55.5721 | 324 | 68 | 47 | 83 | 48 | 11 | 1425 | 0.31 | 2.47 | 0.015 | 50 | 415 | 500 | 225 | 150 | 50
378.7394 | 102.6667 | 2.5823 | 259.6032 | 408.9025 | 50.0712 | 59.3184 | 83 | 64 | 51 | 326 | 54 | 15 | 1425 | 0.31 | 2.47 | 0.015 | 50 | 415 | 500 | 225 | 150 | 50
372.8576 | 126 | 2.0714 | 175.3452 | 411.4948 | 54.2436 | 58.4484 | 327 | 69 | 49 | 83 | 48 | 12 | 1425 | 0.31 | 2.47 | 0.015 | 50 | 415 | 500 | 225 | 150 | 50
485.4127 | 70 | 4.8541 | 342.6201 | 407.2459 | 83.4421 | 75.983 | 111 | 59 | 25 | 84 | 57 | 18 | 1425 | 0.31 | 2.47 | 0.015 | 50 | 415 | 500 | 225 | 150 | 50
428.7689 | 70 | 4.2877 | 266.376 | 408.8224 | 71.5956 | 67.1522 | 112 | 55 | 5 | 84 | 61 | 21 | 1425 | 0.31 | 2.47 | 0.015 | 50 | 415 | 500 | 225 | 150 | 50
408.4291 | 88 | 3.2489 | 186.303 | 409.9552 | 53.8668 | 63.9912 | 116 | 65 | 45 | 84 | 52 | 15 | 1425 | 0.31 | 2.47 | 0.015 | 50 | 415 | 500 | 225 | 150 | 50
416.218 | 70 | 4.1622 | 189.3564 | 410.0015 | 71.4938 | 65.2126 | 124 | 65 | 45 | 84 | 54 | 16 | 1425 | 0.31 | 2.47 | 0.015 | 50 | 415 | 500 | 225 | 150 | 50
417.5621 | 70 | 4.1756 | 197.7804 | 410.0015 | 71.7044 | 65.4232 | 125 | 65 | 45 | 84 | 54 | 16 | 1425 | 0.31 | 2.47 | 0.015 | 50 | 415 | 500 | 225 | 150 | 50
362.0083 | 57.4 | 4.4147 | 317.4288 | 408.2702 | 81.6278 | 56.6858 | 126 | 67 | 47 | 84 | 52 | 12 | 1425 | 0.31 | 2.47 | 0.015 | 50 | 415 | 500 | 225 | 150 | 50
409.5409 | 63 | 4.5505 | 239.9575 | 410.9878 | 80.3841 | 64.1878 | 127 | 64 | 46 | 84 | 55 | 14 | 1425 | 0.31 | 2.47 | 0.015 | 50 | 415 | 500 | 225 | 150 | 50
330.0496 | 70 | 3.3005 | 164.3706 | 411.9427 | 60.6006 | 51.7457 | 128 | 46 | 4 | 84 | 61 | 21 | 1425 | 0.31 | 2.47 | 0.015 | 50 | 415 | 500 | 225 | 150 | 50
331.6844 | 70 | 3.3168 | 167.625 | 410.6356 | 60.5286 | 51.9791 | 129 | 45 | 4 | 84 | 62 | 21 | 1425 | 0.31 | 2.47 | 0.015 | 50 | 415 | 500 | 225 | 150 | 50
358.0838 | 70 | 3.5808 | 435.692 | 405.8185 | 60.3868 | 56.0248 | 148 | 68 | 47 | 84 | 50 | 12 | 1425 | 0.31 | 2.47 | 0.015 | 50 | 415 | 500 | 225 | 150 | 50
329.3126 | 39.6667 | 5.8114 | 164.2646 | 411.2391 | 145.7116 | 51.6179 | 164 | 59 | 3 | 84 | 59 | 22 | 1425 | 0.31 | 2.47 | 0.015 | 50 | 415 | 500 | 225 | 150 | 50
433.1473 | 70 | 4.3315 | 176.6351 | 411.9029 | 75.7821 | 67.9087 | 165 | 62 | 41 | 84 | 57 | 19 | 1425 | 0.31 | 2.47 | 0.015 | 50 | 415 | 500 | 225 | 150 | 50
383.993 | 70 | 3.8399 | 166.4523 | 410.7434 | 67.5232 | 60.1787 | 174 | 50 | 3 | 84 | 69 | 18 | 1425 | 0.31 | 2.47 | 0.015 | 50 | 415 | 500 | 225 | 150 | 50
338.1845 | 70 | 3.3818 | 156.9593 | 410.4141 | 62.0086 | 52.9938 | 175 | 56 | 4 | 84 | 62 | 20 | 1425 | 0.31 | 2.47 | 0.015 | 50 | 415 | 500 | 225 | 150 | 50
422.1521 | 71.3582 | 4.1412 | 186.8964 | 410.3942 | 70.0275 | 66.1511 | 316 | 64 | 57 | 84 | 55 | 14 | 1425 | 0.31 | 2.47 | 0.015 | 50 | 415 | 500 | 225 | 150 | 50
384.6214 | 63 | 4.2736 | 175.4447 | 410.8672 | 75.5722 | 60.2797 | 319 | 65 | 47 | 84 | 53 | 14 | 1425 | 0.31 | 2.47 | 0.015 | 50 | 415 | 500 | 225 | 150 | 50
350.5938 | 56 | 4.3824 | 208.8565 | 409.5687 | 82.3839 | 54.9226 | 84 | 65 | 46 | 323 | 53 | 15 | 1425 | 0.31 | 2.47 | 0.015 | 50 | 415 | 500 | 225 | 150 | 50
350.054 | 57.12 | 4.2899 | 396.0306 | 407.3582 | 79.6684 | 54.797 | 324 | 65 | 45 | 84 | 54 | 14 | 1425 | 0.31 | 2.47 | 0.015 | 50 | 415 | 500 | 225 | 150 | 50
348.5755 | 46.6667 | 5.2286 | 218.2048 | 410.4517 | 90.0989 | 54.6227 | 84 | 64 | 47 | 326 | 54 | 14 | 1425 | 0.31 | 2.47 | 0.015 | 50 | 415 | 500 | 225 | 150 | 50
366.3704 | 70 | 3.6637 | 167.363 | 411.2042 | 62.3404 | 57.4258 | 327 | 67 | 48 | 84 | 52 | 13 | 1425 | 0.31 | 2.47 | 0.015 | 50 | 415 | 500 | 225 | 150 | 50
414.6589 | 105 | 2.7644 | 159.3683 | 411.1053 | 60.9857 | 64.9925 | 85 | 66 | 46 | 87 | 53 | 14 | 1425 | 0.31 | 2.47 | 0.015 | 50 | 415 | 500 | 225 | 150 | 50
503.615 | 84 | 4.1968 | 326.8524 | 406.9845 | 76.2999 | 78.8253 | 111 | 61 | 24 | 85 | 58 | 18 | 1425 | 0.31 | 2.47 | 0.015 | 50 | 415 | 500 | 225 | 150 | 50
454.6341 | 84 | 3.7886 | 284.7317 | 409.8832 | 68.2526 | 71.2287 | 112 | 57 | 5 | 85 | 60 | 20 | 1425 | 0.31 | 2.47 | 0.015 | 50 | 415 | 500 | 225 | 150 | 50
433.904 | 84 | 3.6159 | 195.5981 | 410.3262 | 67.991 | 67.991 | 124 | 69 | 48 | 85 | 48 | 10 | 1425 | 0.31 | 2.47 | 0.015 | 50 | 415 | 500 | 225 | 150 | 50
435.2464 | 84 | 3.6271 | 203.6546 | 410.4344 | 68.2039 | 68.2039 | 125 | 69 | 47 | 85 | 50 | 11 | 1425 | 0.31 | 2.47 | 0.015 | 50 | 415 | 500 | 225 | 150 | 50
411.6943 | 71.4 | 4.0362 | 176.0585 | 410.8672 | 69.3308 | 64.5227 | 85 | 65 | 47 | 126 | 53 | 14 | 1425 | 0.31 | 2.47 | 0.015 | 50 | 415 | 500 | 225 | 150 | 50
423.8275 | 77 | 3.853 | 238.8379 | 410.9878 | 77.0254 | 66.427 | 127 | 64 | 46 | 85 | 55 | 14 | 1425 | 0.31 | 2.47 | 0.015 | 50 | 415 | 500 | 225 | 150 | 50
347.2072 | 84 | 2.8934 | 164.6135 | 411.3635 | 53.8668 | 54.4251 | 128 | 50 | 4 | 85 | 66 | 16 | 1425 | 0.31 | 2.47 | 0.015 | 50 | 415 | 500 | 225 | 150 | 50
348.3372 | 84 | 2.9028 | 168.3863 | 410.5257 | 53.8524 | 54.5868 | 129 | 50 | 4 | 85 | 64 | 16 | 1425 | 0.31 | 2.47 | 0.015 | 50 | 415 | 500 | 225 | 150 | 50
322.8912 | 63 | 3.5877 | 589.3217 | 404.3318 | 88.0575 | 50.4932 | 142 | 62 | 25 | 85 | 57 | 13 | 1425 | 0.31 | 2.47 | 0.015 | 50 | 415 | 500 | 225 | 150 | 50
410.3384 | 84 | 3.4195 | 202.6963 | 409.7202 | 64.2852 | 64.2852 | 85 | 65 | 47 | 148 | 53 | 14 | 1425 | 0.31 | 2.47 | 0.015 | 50 | 415 | 500 | 225 | 150 | 50
378.356 | 73.5 | 3.6034 | 231.6543 | 410.708 | 63.1933 | 59.2945 | 85 | 62 | 44 | 153 | 57 | 19 | 1425 | 0.31 | 2.47 | 0.015 | 50 | 415 | 500 | 225 | 150 | 50
345.3864 | 53.6667 | 4.505 | 166.2695 | 410.6573 | 148.4028 | 54.1268 | 164 | 49 | 4 | 85 | 64 | 16 | 1425 | 0.31 | 2.47 | 0.015 | 50 | 415 | 500 | 225 | 150 | 50
456.8697 | 84 | 3.8072 | 180.8593 | 411.2382 | 71.6118 | 71.6118 | 165 | 66 | 44 | 85 | 53 | 13 | 1425 | 0.31 | 2.47 | 0.015 | 50 | 415 | 500 | 225 | 150 | 50
402.9398 | 84 | 3.3578 | 168.2646 | 407.1975 | 62.2299 | 63.0723 | 174 | 53 | 3 | 85 | 66 | 16 | 1425 | 0.31 | 2.47 | 0.015 | 50 | 415 | 500 | 225 | 150 | 50
357.2573 | 84 | 2.9771 | 156.9367 | 410.8841 | 55.9914 | 55.9914 | 175 | 60 | 4 | 85 | 59 | 18 | 1425 | 0.31 | 2.47 | 0.015 | 50 | 415 | 500 | 225 | 150 | 50
408.2856 | 70 | 4.0829 | 200.0993 | 410.8672 | 69.3308 | 63.9884 | 85 | 65 | 47 | 323 | 53 | 14 | 1425 | 0.31 | 2.47 | 0.015 | 50 | 415 | 500 | 225 | 150 | 50
409.127 | 71.12 | 4.0268 | 195.6525 | 410.5488 | 68.7635 | 64.1134 | 85 | 64 | 48 | 324 | 54 | 13 | 1425 | 0.31 | 2.47 | 0.015 | 50 | 415 | 500 | 225 | 150 | 50
405.4482 | 60.6667 | 4.6782 | 206.4165 | 409.8474 | 75.9239 | 63.5219 | 85 | 64 | 48 | 326 | 53 | 13 | 1425 | 0.31 | 2.47 | 0.015 | 50 | 415 | 500 | 225 | 150 | 50
377.1683 | 84 | 3.1431 | 167.7332 | 411.6083 | 57.7846 | 59.1264 | 86 | 54 | 2 | 111 | 62 | 7 | 1425 | 0.31 | 2.47 | 0.015 | 50 | 415 | 500 | 225 | 150 | 50
365.5062 | 84 | 3.0459 | 164.45 | 410.6888 | 55.756 | 57.2804 | 86 | 52 | 2 | 112 | 50 | 2 | 1425 | 0.31 | 2.47 | 0.015 | 50 | 415 | 500 | 225 | 150 | 50
343.4604 | 71.4 | 3.3673 | 183.0976 | 410.6683 | 61.1324 | 53.8251 | 86 | 46 | 2 | 126 | 73 | 17 | 1425 | 0.31 | 2.47 | 0.015 | 50 | 415 | 500 | 225 | 150 | 50
341.1476 | 84 | 2.8429 | 228.6304 | 408.75 | 53.1764 | 53.428 | 86 | 46 | 2 | 148 | 73 | 17 | 1425 | 0.31 | 2.47 | 0.015 | 50 | 415 | 500 | 225 | 150 | 50
339.065 | 71.12 | 3.3373 | 222.2044 | 410.7209 | 61.1324 | 53.1372 | 86 | 46 | 2 | 324 | 71 | 17 | 1425 | 0.31 | 2.47 | 0.015 | 50 | 415 | 500 | 225 | 150 | 50
332.9885 | 60.6667 | 3.8422 | 243.3296 | 409.8397 | 73.1944 | 52.1694 | 86 | 45 | 2 | 326 | 73 | 17 | 1425 | 0.31 | 2.47 | 0.015 | 50 | 415 | 500 | 225 | 150 | 50
401.3432 | 107.1 | 2.6232 | 165.96 | 411.5723 | 54.7308 | 62.9154 | 91 | 60 | 12 | 87 | 59 | 19 | 1425 | 0.31 | 2.47 | 0.015 | 50 | 415 | 500 | 225 | 150 | 50
493.8106 | 105 | 3.2921 | 377.541 | 407.858 | 71.8974 | 77.3136 | 111 | 59 | 25 | 87 | 59 | 17 | 1425 | 0.31 | 2.47 | 0.015 | 50 | 415 | 500 | 225 | 150 | 50
439.3122 | 105 | 2.9287 | 327.756 | 406.9152 | 61.5156 | 68.7591 | 112 | 57 | 5 | 87 | 60 | 19 | 1425 | 0.31 | 2.47 | 0.015 | 50 | 415 | 500 | 225 | 150 | 50
382.188 | 105 | 2.5479 | 163.9872 | 410.7928 | 53.8704 | 59.8968 | 117 | 48 | 4 | 87 | 62 | 18 | 1425 | 0.31 | 2.47 | 0.015 | 50 | 415 | 500 | 225 | 150 | 50
423.467 | 105 | 2.8231 | 218.376 | 410.388 | 61.902 | 66.357 | 124 | 64 | 46 | 87 | 55 | 15 | 1425 | 0.31 | 2.47 | 0.015 | 50 | 415 | 500 | 225 | 150 | 50
424.8197 | 105 | 2.8321 | 226.8547 | 410.388 | 62.114 | 66.569 | 125 | 64 | 46 | 87 | 55 | 15 | 1425 | 0.31 | 2.47 | 0.015 | 50 | 415 | 500 | 225 | 150 | 50
414.2481 | 98 | 2.9589 | 265.032 | 409.6955 | 71.3448 | 64.8972 | 127 | 65 | 45 | 87 | 54 | 14 | 1425 | 0.31 | 2.47 | 0.015 | 50 | 415 | 500 | 225 | 150 | 50
406.3111 | 105 | 2.7087 | 167.688 | 411.5177 | 55.998 | 63.693 | 137 | 53 | 4 | 87 | 65 | 17 | 1425 | 0.31 | 2.47 | 0.015 | 50 | 415 | 500 | 225 | 150 | 50
448.8125 | 105 | 2.9921 | 204.552 | 410.4746 | 66.7505 | 70.3307 | 165 | 66 | 44 | 87 | 51 | 13 | 1425 | 0.31 | 2.47 | 0.015 | 50 | 415 | 500 | 225 | 150 | 50
393.7846 | 105 | 2.6252 | 210.9744 | 410.389 | 55.7388 | 61.7058 | 174 | 52 | 3 | 87 | 65 | 17 | 1425 | 0.31 | 2.47 | 0.015 | 50 | 415 | 500 | 225 | 150 | 50
374.4243 | 105 | 2.4962 | 161.0784 | 409.7915 | 52.6932 | 58.6602 | 177 | 54 | 4 | 87 | 65 | 17 | 1425 | 0.31 | 2.47 | 0.015 | 50 | 415 | 500 | 225 | 150 | 50
401.6271 | 105 | 2.6775 | 168.0864 | 411.1446 | 55.92 | 62.9508 | 178 | 57 | 4 | 87 | 62 | 19 | 1425 | 0.31 | 2.47 | 0.015 | 50 | 415 | 500 | 225 | 150 | 50
395.4151 | 105 | 2.6361 | 167.16 | 411.1099 | 55.734 | 61.9764 | 181 | 50 | 4 | 87 | 66 | 17 | 1425 | 0.31 | 2.47 | 0.015 | 50 | 415 | 500 | 225 | 150 | 50
361.2945 | 105 | 2.4086 | 157.44 | 410.8369 | 50.5968 | 56.6232 | 183 | 44 | 3 | 87 | 62 | 18 | 1425 | 0.31 | 2.47 | 0.015 | 50 | 415 | 500 | 225 | 150 | 50
370.7625 | 81.6667 | 3.178 | 317.448 | 408.9402 | 55.6308 | 58.0698 | 87 | 65 | 45 | 326 | 53 | 14 | 1425 | 0.31 | 2.47 | 0.015 | 50 | 415 | 500 | 225 | 150 | 50
383.6682 | 105 | 2.5578 | 164.664 | 411.1574 | 54.0828 | 60.1362 | 331 | 58 | 17 | 87 | 59 | 19 | 1425 | 0.31 | 2.47 | 0.015 | 50 | 415 | 500 | 225 | 150 | 50
422.2709 | 105 | 2.8151 | 164.4422 | 410.994 | 61.8091 | 66.1831 | 333 | 64 | 47 | 87 | 54 | 15 | 1425 | 0.31 | 2.47 | 0.015 | 50 | 415 | 500 | 225 | 150 | 50
382.188 | 105 | 2.5479 | 163.9872 | 410.7928 | 53.8704 | 59.8968 | 334 | 48 | 4 | 87 | 62 | 18 | 1425 | 0.31 | 2.47 | 0.015 | 50 | 415 | 500 | 225 | 150 | 50
436.5413 | 86.1 | 3.5491 | 183.2894 | 411.9718 | 65.9974 | 68.4424 | 91 | 59 | 14 | 111 | 59 | 7 | 1425 | 0.31 | 2.47 | 0.015 | 50 | 415 | 500 | 225 | 150 | 50
451.2052 | 86.1 | 3.6683 | 280.196 | 408.2988 | 65.9848 | 70.6536 | 112 | 60 | 5 | 91 | 57 | 5 | 1425 | 0.31 | 2.47 | 0.015 | 50 | 415 | 500 | 225 | 150 | 50
393.9604 | 73.5 | 3.752 | 194.7264 | 409.259 | 67.1232 | 61.7098 | 91 | 58 | 12 | 126 | 61 | 20 | 1425 | 0.31 | 2.47 | 0.015 | 50 | 415 | 500 | 225 | 150 | 50
414.0902 | 79.1 | 3.6645 | 159.9504 | 411.9825 | 65.532 | 64.9226 | 91 | 58 | 13 | 127 | 59 | 17 | 1425 | 0.31 | 2.47 | 0.015 | 50 | 415 | 500 | 225 | 150 | 50
342.7669 | 86.1 | 2.7867 | 162.032 | 410.6224 | 52.576 | 53.7156 | 128 | 50 | 4 | 91 | 57 | 5 | 1425 | 0.31 | 2.47 | 0.015 | 50 | 415 | 500 | 225 | 150 | 50
345.3041 | 86.1 | 2.8074 | 165.8048 | 411.2556 | 52.5616 | 54.1248 | 129 | 50 | 4 | 91 | 56 | 5 | 1425 | 0.31 | 2.47 | 0.015 | 50 | 415 | 500 | 225 | 150 | 50
366.6869 | 65.1 | 3.9429 | 341.6395 | 407.2232 | 73.2496 | 57.3981 | 91 | 58 | 11 | 142 | 61 | 12 | 1425 | 0.31 | 2.47 | 0.015 | 50 | 415 | 500 | 225 | 150 | 50
392.4907 | 86.1 | 3.191 | 244.1556 | 409.0994 | 59.1408 | 61.4762 | 91 | 57 | 12 | 148 | 61 | 21 | 1425 | 0.31 | 2.47 | 0.015 | 50 | 415 | 500 | 225 | 150 | 50
340.4561 | 75.6 | 3.1524 | 288.14 | 407.8798 | 58.048 | 53.304 | 91 | 55 | 10 | 153 | 59 | 30 | 1425 | 0.31 | 2.47 | 0.015 | 50 | 415 | 500 | 225 | 150 | 50
321.9453 | 58.1 | 3.8789 | 774.336 | 399.3776 | 84.3422 | 50.2608 | 91 | 58 | 9 | 161 | 59 | 17 | 1425 | 0.31 | 2.47 | 0.015 | 50 | 415 | 500 | 225 | 150 | 50
342.3542 | 55.7667 | 4.2973 | 161.024 | 411.3872 | 144.448 | 53.6648 | 164 | 49 | 4 | 91 | 56 | 5 | 1425 | 0.31 | 2.47 | 0.015 | 50 | 415 | 500 | 225 | 150 | 50
403.1359 | 86.1 | 3.2775 | 164.5664 | 411.9834 | 60.3808 | 63.2052 | 174 | 54 | 3 | 91 | 57 | 5 | 1425 | 0.31 | 2.47 | 0.015 | 50 | 415 | 500 | 225 | 150 | 50
389.8284 | 73.22 | 3.7268 | 234.7056 | 410.4768 | 66.8448 | 61.0877 | 91 | 57 | 12 | 324 | 62 | 20 | 1425 | 0.31 | 2.47 | 0.015 | 50 | 415 | 500 | 225 | 150 | 50
382.5023 | 62.7667 | 4.2658 | 261.0048 | 409.2861 | 80.6064 | 59.9155 | 91 | 56 | 12 | 326 | 60 | 21 | 1425 | 0.31 | 2.47 | 0.015 | 50 | 415 | 500 | 225 | 150 | 50
334.182 | 56 | 4.1773 | 217.4427 | 410.2953 | 84.0389 | 52.3645 | 112 | 67 | 3 | 93 | 44 | 3 | 1425 | 0.31 | 2.47 | 0.015 | 50 | 415 | 500 | 225 | 150 | 50
333.7886 | 52.7386 | 4.4304 | 218.7288 | 410.7923 | 149.1768 | 52.3116 | 95 | 53 | 4 | 111 | 62 | 7 | 1425 | 0.31 | 2.47 | 0.015 | 50 | 415 | 500 | 225 | 150 | 50
393.4925 | 52.7386 | 5.2228 | 285.972 | 409.4244 | 110.9237 | 61.6399 | 112 | 63 | 4 | 95 | 53 | 2 | 1425 | 0.31 | 2.47 | 0.015 | 50 | 415 | 500 | 225 | 150 | 50
325.884 | 52.7386 | 4.3255 | 174.348 | 410.8165 | 144.8186 | 51.0732 | 95 | 50 | 4 | 165 | 65 | 14 | 1425 | 0.31 | 2.47 | 0.015 | 50 | 415 | 500 | 225 | 150 | 50
346.7567 | 52.7386 | 4.6025 | 173.304 | 405.0028 | 102.5424 | 54.2376 | 174 | 66 | 2 | 95 | 53 | 2 | 1425 | 0.31 | 2.47 | 0.015 | 50 | 415 | 500 | 225 | 150 | 50
369.8747 | 50.4 | 5.1371 | 342.798 | 399.9087 | 129.7928 | 57.7538 | 111 | 60 | 16 | 96 | 59 | 15 | 1425 | 0.31 | 2.47 | 0.015 | 50 | 415 | 500 | 225 | 150 | 50
344.6796 | 50.4 | 4.7872 | 323.5788 | 406.8548 | 125.7413 | 53.9465 | 112 | 51 | 4 | 96 | 63 | 14 | 1425 | 0.31 | 2.47 | 0.015 | 50 | 415 | 500 | 225 | 150 | 50
322.5726 | 50.4 | 4.4802 | 174.6021 | 409.2896 | 121.4275 | 50.5281 | 131 | 46 | 3 | 96 | 67 | 13 | 1425 | 0.31 | 2.47 | 0.015 | 50 | 415 | 500 | 225 | 150 | 50
339.1539 | 50.4 | 4.7105 | 181.0584 | 411.1369 | 126.1134 | 53.1587 | 135 | 41 | 3 | 96 | 61 | 15 | 1425 | 0.31 | 2.47 | 0.015 | 50 | 415 | 500 | 225 | 150 | 50
320.1393 | 50.4 | 4.4464 | 206.5988 | 407.9851 | 121.0242 | 50.1249 | 137 | 50 | 3 | 96 | 67 | 13 | 1425 | 0.31 | 2.47 | 0.015 | 50 | 415 | 500 | 225 | 150 | 50
361.5919 | 50.4 | 5.0221 | 231.4532 | 409.8371 | 118.0263 | 56.6507 | 165 | 61 | 33 | 96 | 58 | 13 | 1425 | 0.31 | 2.47 | 0.015 | 50 | 415 | 500 | 225 | 150 | 50
423.3915 | 84 | 3.5283 | 283.1465 | 401.5701 | 63.5806 | 66.1474 | 111 | 62 | 19 | 97 | 57 | 8 | 1425 | 0.31 | 2.47 | 0.015 | 50 | 415 | 500 | 225 | 150 | 50
388.9757 | 84 | 3.2415 | 268.298 | 408.6174 | 60.6109 | 60.9157 | 112 | 49 | 5 | 97 | 58 | 8 | 1425 | 0.31 | 2.47 | 0.015 | 50 | 415 | 500 | 225 | 150 | 50
349.3055 | 84 | 2.9109 | 159.1915 | 411.0739 | 53.0638 | 54.7486 | 174 | 44 | 3 | 97 | 58 | 8 | 1425 | 0.31 | 2.47 | 0.015 | 50 | 415 | 500 | 225 | 150 | 50
434.1649 | 84 | 3.618 | 264.7485 | 408.7469 | 67.1133 | 67.9956 | 112 | 57 | 5 | 98 | 55 | 6 | 1425 | 0.31 | 2.47 | 0.015 | 50 | 415 | 500 | 225 | 150 | 50
361.9742 | 71.4 | 3.5488 | 151.989 | 410.2196 | 64.293 | 56.7179 | 98 | 59 | 12 | 126 | 59 | 21 | 1425 | 0.31 | 2.47 | 0.015 | 50 | 415 | 500 | 225 | 150 | 50
361.3877 | 84 | 3.0116 | 201.1542 | 410.5442 | 56.6322 | 56.6322 | 98 | 59 | 12 | 148 | 60 | 21 | 1425 | 0.31 | 2.47 | 0.015 | 50 | 415 | 500 | 225 | 150 | 50
356.0483 | 70 | 3.5605 | 196.1004 | 410.0838 | 64.5564 | 55.7868 | 98 | 58 | 12 | 323 | 61 | 21 | 1425 | 0.31 | 2.47 | 0.015 | 50 | 415 | 500 | 225 | 150 | 50
356.7355 | 71.12 | 3.5112 | 195.4566 | 409.3637 | 63.9126 | 55.8809 | 98 | 57 | 12 | 324 | 61 | 21 | 1425 | 0.31 | 2.47 | 0.015 | 50 | 415 | 500 | 225 | 150 | 50
351.8602 | 60.6667 | 4.0599 | 218.1366 | 410.7499 | 77.5206 | 55.143 | 98 | 57 | 12 | 326 | 61 | 21 | 1425 | 0.31 | 2.47 | 0.015 | 50 | 415 | 500 | 225 | 150 | 50
410.7306 | 84 | 3.4228 | 273.3022 | 409.3046 | 61.6907 | 64.3376 | 112 | 53 | 5 | 99 | 58 | 7 | 1425 | 0.31 | 2.47 | 0.015 | 50 | 415 | 500 | 225 | 150 | 50
343.2756 | 84 | 2.8606 | 161.4346 | 411.5139 | 53.8115 | 53.8115 | 99 | 59 | 14 | 124 | 59 | 17 | 1425 | 0.31 | 2.47 | 0.015 | 50 | 415 | 500 | 225 | 150 | 50
343.7363 | 84 | 2.8645 | 163.3563 | 411.5139 | 53.5765 | 53.8838 | 99 | 59 | 14 | 125 | 59 | 17 | 1425 | 0.31 | 2.47 | 0.015 | 50 | 415 | 500 | 225 | 150 | 50
326.2185 | 71.4 | 3.1982 | 210.242 | 408.5852 | 58.5607 | 51.0871 | 99 | 58 | 13 | 126 | 61 | 20 | 1425 | 0.31 | 2.47 | 0.015 | 50 | 415 | 500 | 225 | 150 | 50
325.9132 | 84 | 2.7159 | 259.4037 | 408.4372 | 50.7259 | 51.0367 | 99 | 57 | 13 | 148 | 61 | 21 | 1425 | 0.31 | 2.47 | 0.015 | 50 | 415 | 500 | 225 | 150 | 50
341.5098 | 84 | 2.8459 | 154.9489 | 410.5321 | 53.517 | 53.517 | 99 | 59 | 15 | 165 | 57 | 13 | 1425 | 0.31 | 2.47 | 0.015 | 50 | 415 | 500 | 225 | 150 | 50
366.8862 | 84 | 3.0574 | 168.4589 | 411.6249 | 56.153 | 57.5149 | 174 | 47 | 3 | 99 | 69 | 6 | 1425 | 0.31 | 2.47 | 0.015 | 50 | 415 | 500 | 225 | 150 | 50
323.3409 | 84 | 2.6945 | 157.7096 | 410.3602 | 50.3638 | 50.6668 | 175 | 53 | 4 | 99 | 58 | 7 | 1425 | 0.31 | 2.47 | 0.015 | 50 | 415 | 500 | 225 | 150 | 50
343.2153 | 85.2353 | 2.8187 | 157.7264 | 408.7376 | 52.924 | 53.7516 | 99 | 58 | 14 | 312 | 61 | 24 | 1425 | 0.31 | 2.47 | 0.015 | 50 | 415 | 500 | 225 | 150 | 50
341.976 | 85.3582 | 2.8045 | 158.5976 | 407.2289 | 52.9545 | 53.5302 | 99 | 58 | 14 | 316 | 61 | 20 | 1425 | 0.31 | 2.47 | 0.015 | 50 | 415 | 500 | 225 | 150 | 50
331.7101 | 77 | 3.0155 | 155.7792 | 407.4095 | 55.5584 | 51.9264 | 99 | 60 | 13 | 319 | 59 | 19 | 1425 | 0.31 | 2.47 | 0.015 | 50 | 415 | 500 | 225 | 150 | 50
323.2812 | 71.12 | 3.1819 | 249.9537 | 409.8145 | 58.4299 | 50.6481 | 99 | 57 | 13 | 324 | 62 | 20 | 1425 | 0.31 | 2.47 | 0.015 | 50 | 415 | 500 | 225 | 150 | 50
329.1964 | 84 | 2.7433 | 153.866 | 411.2255 | 51.2887 | 51.5995 | 99 | 58 | 13 | 327 | 61 | 21 | 1425 | 0.31 | 2.47 | 0.015 | 50 | 415 | 500 | 225 | 150 | 50
348.158 | 63 | 3.8684 | 272.565 | 408.0498 | 71.145 | 54.513 | 111 | 61 | 15 | 100 | 63 | 11 | 1425 | 0.31 | 2.47 | 0.015 | 50 | 415 | 500 | 225 | 150 | 50
335.6737 | 84 | 2.7973 | 187.902 | 409.6996 | 52.5876 | 52.5876 | 101 | 60 | 13 | 111 | 52 | 7 | 1425 | 0.31 | 2.47 | 0.015 | 50 | 415 | 500 | 225 | 150 | 50
399.7588 | 84 | 3.3313 | 272.523 | 408.4979 | 61.431 | 62.6019 | 112 | 51 | 5 | 101 | 61 | 6 | 1425 | 0.31 | 2.47 | 0.015 | 50 | 415 | 500 | 225 | 150 | 50
330.7721 | 84 | 2.7564 | 153.6768 | 410.7211 | 51.2256 | 51.8376 | 101 | 58 | 12 | 124 | 60 | 17 | 1425 | 0.31 | 2.47 | 0.015 | 50 | 415 | 500 | 225 | 150 | 50
328.1506 | 84 | 2.7346 | 156.7692 | 409.407 | 51.4039 | 51.4039 | 101 | 59 | 12 | 125 | 60 | 16 | 1425 | 0.31 | 2.47 | 0.015 | 50 | 415 | 500 | 225 | 150 | 50
325.9105 | 77 | 2.9628 | 170.7048 | 408.9774 | 54.5592 | 51.0456 | 101 | 58 | 12 | 127 | 61 | 16 | 1425 | 0.31 | 2.47 | 0.015 | 50 | 415 | 500 | 225 | 150 | 50
357.8922 | 84 | 2.9824 | 168.1992 | 409.5934 | 56.0664 | 56.0664 | 174 | 46 | 3 | 101 | 60 | 6 | 1425 | 0.31 | 2.47 | 0.015 | 50 | 415 | 500 | 225 | 150 | 50
332.2459 | 85.2353 | 2.7286 | 152.7048 | 411.2405 | 51.2501 | 52.0777 | 101 | 58 | 12 | 312 | 61 | 24 | 1425 | 0.31 | 2.47 | 0.015 | 50 | 415 | 500 | 225 | 150 | 50
331.002 | 85.3582 | 2.7145 | 152.7048 | 409.7318 | 50.9887 | 51.8563 | 101 | 58 | 12 | 316 | 61 | 20 | 1425 | 0.31 | 2.47 | 0.015 | 50 | 415 | 500 | 225 | 150 | 50
361.5116 | 84 | 3.0126 | 232.512 | 409.9377 | 56.64 | 56.64 | 111 | 64 | 15 | 103 | 60 | 8 | 1425 | 0.31 | 2.47 | 0.015 | 50 | 415 | 500 | 225 | 150 | 50
325.941 | 84 | 2.7162 | 201.1099 | 409.4139 | 50.5285 | 51.0579 | 112 | 64 | 3 | 103 | 61 | 8 | 1425 | 0.31 | 2.47 | 0.015 | 50 | 415 | 500 | 225 | 150 | 50
320.147 | 84 | 2.6679 | 197.1729 | 409.2893 | 50.1482 | 50.1482 | 112 | 61 | 3 | 104 | 62 | 18 | 1425 | 0.31 | 2.47 | 0.015 | 50 | 415 | 500 | 225 | 150 | 50
411.2051 | 84 | 3.4267 | 265.828 | 406.7179 | 63.6104 | 64.3556 | 111 | 63 | 18 | 105 | 64 | 10 | 1425 | 0.31 | 2.47 | 0.015 | 50 | 415 | 500 | 225 | 150 | 50
364.5952 | 84 | 3.0383 | 225.3384 | 398.7934 | 55.4962 | 56.9078 | 112 | 56 | 4 | 105 | 71 | 9 | 1425 | 0.31 | 2.47 | 0.015 | 50 | 415 | 500 | 225 | 150 | 50
319.7874 | 84 | 2.6649 | 197.0289 | 408.364 | 50.0762 | 50.0762 | 112 | 61 | 3 | 106 | 65 | 19 | 1425 | 0.31 | 2.47 | 0.015 | 50 | 415 | 500 | 225 | 150 | 50
364.1826 | 84 | 3.0349 | 235.233 | 410.4826 | 57.069 | 57.069 | 111 | 65 | 15 | 107 | 58 | 9 | 1425 | 0.31 | 2.47 | 0.015 | 50 | 415 | 500 | 225 | 150 | 50
321.77 | 84 | 2.6814 | 199.2438 | 408.5358 | 50.3896 | 50.3896 | 112 | 62 | 3 | 107 | 61 | 9 | 1425 | 0.31 | 2.47 | 0.015 | 50 | 415 | 500 | 225 | 150 | 50
361.6963 | 84 | 3.0141 | 232.5888 | 410.4312 | 56.6784 | 56.6784 | 111 | 64 | 15 | 108 | 63 | 12 | 1425 | 0.31 | 2.47 | 0.015 | 50 | 415 | 500 | 225 | 150 | 50
319.6835 | 84 | 2.664 | 196.9873 | 408.0967 | 50.0554 | 50.0554 | 112 | 61 | 3 | 108 | 61 | 13 | 1425 | 0.31 | 2.47 | 0.015 | 50 | 415 | 500 | 225 | 150 | 50
519.2077 | 130.2353 | 2.7907 | 377.6202 | 407.8545 | 74.4233 | 81.2898 | 111 | 61 | 27 | 110 | 56 | 13 | 1425 | 0.31 | 2.47 | 0.015 | 50 | 415 | 500 | 225 | 150 | 50
456.3892 | 130.2353 | 2.453 | 299.3088 | 404.3057 | 58.2938 | 71.3688 | 112 | 56 | 5 | 110 | 61 | 20 | 1425 | 0.31 | 2.47 | 0.015 | 50 | 415 | 500 | 225 | 150 | 50
438.2734 | 130.2353 | 2.3557 | 213.0826 | 410.2721 | 64.0528 | 68.6745 | 125 | 69 | 48 | 110 | 49 | 10 | 1425 | 0.31 | 2.47 | 0.015 | 50 | 415 | 500 | 225 | 150 | 50
327.0152 | 109.2353 | 2.0956 | 604.4454 | 404.7049 | 81.9621 | 51.1446 | 142 | 60 | 26 | 110 | 57 | 13 | 1425 | 0.31 | 2.47 | 0.015 | 50 | 415 | 500 | 225 | 150 | 50
362.1293 | 102.2353 | 2.4795 | 685.6416 | 401.7913 | 62.7036 | 56.5805 | 110 | 62 | 38 | 161 | 57 | 14 | 1425 | 0.31 | 2.47 | 0.015 | 50 | 415 | 500 | 225 | 150 | 50
329.5625 | 96.6353 | 2.3873 | 151.2594 | 408.1416 | 177.723 | 51.603 | 163 | 61 | 6 | 110 | 58 | 17 | 1425 | 0.31 | 2.47 | 0.015 | 50 | 415 | 500 | 225 | 150 | 50
349.9976 | 99.902 | 2.4524 | 180.5328 | 411.0139 | 139.0355 | 54.856 | 164 | 50 | 4 | 110 | 62 | 16 | 1425 | 0.31 | 2.47 | 0.015 | 50 | 415 | 500 | 225 | 150 | 50
459.5443 | 130.2353 | 2.47 | 191.5416 | 409.6406 | 65.4934 | 71.9921 | 165 | 66 | 44 | 110 | 53 | 13 | 1425 | 0.31 | 2.47 | 0.015 | 50 | 415 | 500 | 225 | 150 | 50
410.0135 | 130.2353 | 2.2038 | 183.024 | 408.5816 | 52.5784 | 64.2096 | 174 | 54 | 3 | 110 | 65 | 16 | 1425 | 0.31 | 2.47 | 0.015 | 50 | 415 | 500 | 225 | 150 | 50
417.7933 | 106.902 | 2.7357 | 272.7936 | 408.8372 | 53.2178 | 65.4336 | 110 | 64 | 46 | 326 | 54 | 16 | 1425 | 0.31 | 2.47 | 0.015 | 50 | 415 | 500 | 225 | 150 | 50
324.1948 | 109.2353 | 2.0775 | 214.7208 | 410.3703 | 74.3891 | 50.8008 | 332 | 56 | 3 | 110 | 62 | 16 | 1425 | 0.31 | 2.47 | 0.015 | 50 | 415 | 500 | 225 | 150 | 50
481.9357 | 84 | 4.0161 | 362.2176 | 406.9195 | 72.4435 | 75.4304 | 112 | 54 | 6 | 111 | 63 | 7 | 1425 | 0.31 | 2.47 | 0.015 | 50 | 415 | 500 | 225 | 150 | 50
466.8736 | 84.1909 | 3.8818 | 305.378 | 407.0988 | 72.0832 | 73.0774 | 111 | 60 | 22 | 113 | 57 | 19 | 1425 | 0.31 | 2.47 | 0.015 | 50 | 415 | 500 | 225 | 150 | 50
328.4871 | 84 | 2.7374 | 187.1352 | 410.06 | 50.7864 | 51.468 | 114 | 50 | 2 | 111 | 70 | 6 | 1425 | 0.31 | 2.47 | 0.015 | 50 | 415 | 500 | 225 | 150 | 50
501.1744 | 102 | 3.4394 | 343.665 | 403.7568 | 70.5078 | 78.3576 | 111 | 61 | 24 | 116 | 58 | 17 | 1425 | 0.31 | 2.47 | 0.015 | 50 | 415 | 500 | 225 | 150 | 50
416.6536 | 84 | 3.4721 | 175.8024 | 410.9706 | 61.8192 | 65.3022 | 117 | 54 | 4 | 111 | 63 | 7 | 1425 | 0.31 | 2.47 | 0.015 | 50 | 415 | 500 | 225 | 150 | 50
516.9856 | 84 | 4.3082 | 379.548 | 407.084 | 80.9208 | 80.9208 | 111 | 59 | 28 | 124 | 58 | 12 | 1425 | 0.31 | 2.47 | 0.015 | 50 | 415 | 500 | 225 | 150 | 50
515.5648 | 84 | 4.2964 | 378.2275 | 406.9335 | 80.6943 | 80.6943 | 111 | 60 | 27 | 125 | 58 | 13 | 1425 | 0.31 | 2.47 | 0.015 | 50 | 415 | 500 | 225 | 150 | 50
488.0869 | 71.4 | 4.7852 | 400.7664 | 406.9845 | 83.16 | 76.3949 | 111 | 61 | 24 | 126 | 58 | 18 | 1425 | 0.31 | 2.47 | 0.015 | 50 | 415 | 500 | 225 | 150 | 50
501.1744 | 77 | 4.5561 | 361.413 | 403.7568 | 79.3818 | 78.3576 | 111 | 61 | 24 | 127 | 58 | 17 | 1425 | 0.31 | 2.47 | 0.015 | 50 | 415 | 500 | 225 | 150 | 50
366.4248 | 84 | 3.0535 | 226.1304 | 410.8349 | 56.268 | 57.4272 | 128 | 54 | 4 | 111 | 64 | 7 | 1425 | 0.31 | 2.47 | 0.015 | 50 | 415 | 500 | 225 | 150 | 50
367.6853 | 84 | 3.064 | 230.4216 | 410.8581 | 56.3112 | 57.6252 | 129 | 54 | 4 | 111 | 62 | 7 | 1425 | 0.31 | 2.47 | 0.015 | 50 | 415 | 500 | 225 | 150 | 50
500.7294 | 84 | 4.1727 | 322.6568 | 407.858 | 78.3968 | 78.3968 | 111 | 59 | 25 | 133 | 59 | 17 | 1425 | 0.31 | 2.47 | 0.015 | 50 | 415 | 500 | 225 | 150 | 50
436.9908 | 84 | 3.6416 | 185.436 | 405.5436 | 66.636 | 68.364 | 137 | 59 | 4 | 111 | 60 | 7 | 1425 | 0.31 | 2.47 | 0.015 | 50 | 415 | 500 | 225 | 150 | 50
369.1336 | 84 | 3.0761 | 251.6483 | 408.2291 | 57.8008 | 57.8008 | 111 | 63 | 15 | 141 | 64 | 24 | 1425 | 0.31 | 2.47 | 0.015 | 50 | 415 | 500 | 225 | 150 | 50
449.7326 | 63 | 4.997 | 517.3371 | 403.7212 | 86.8907 | 70.3139 | 111 | 59 | 22 | 142 | 57 | 12 | 1425 | 0.31 | 2.47 | 0.015 | 50 | 415 | 500 | 225 | 150 | 50
368.4648 | 84 | 3.0705 | 237.2659 | 408.6286 | 57.7038 | 57.7038 | 111 | 58 | 17 | 144 | 59 | 14 | 1425 | 0.31 | 2.47 | 0.015 | 50 | 415 | 500 | 225 | 150 | 50
362.7019 | 84 | 3.0225 | 221.958 | 408.3382 | 56.7958 | 56.7958 | 111 | 59 | 15 | 145 | 59 | 36 | 1425 | 0.31 | 2.47 | 0.015 | 50 | 415 | 500 | 225 | 150 | 50
404.1618 | 84 | 3.368 | 265.2109 | 408.5651 | 63.2928 | 63.2928 | 111 | 59 | 19 | 146 | 59 | 14 | 1425 | 0.31 | 2.47 | 0.015 | 50 | 415 | 500 | 225 | 150 | 50
486.2181 | 84 | 4.0518 | 438.246 | 405.3706 | 76.0608 | 76.0608 | 111 | 61 | 24 | 148 | 58 | 18 | 1425 | 0.31 | 2.47 | 0.015 | 50 | 415 | 500 | 225 | 150 | 50
491.4729 | 118.6338 | 2.8999 | 311.13 | 408.9942 | 68.4387 | 76.9772 | 111 | 61 | 23 | 150 | 59 | 30 | 1425 | 0.31 | 2.47 | 0.015 | 50 | 415 | 500 | 225 | 150 | 50
485.8342 | 105.6396 | 3.2193 | 317.6008 | 407.096 | 70.7965 | 76.0452 | 111 | 61 | 24 | 151 | 57 | 18 | 1425 | 0.31 | 2.47 | 0.015 | 50 | 415 | 500 | 225 | 150 | 50
466.8865 | 102.1523 | 3.1993 | 287.0968 | 408.1551 | 66.6248 | 73.1056 | 111 | 60 | 22 | 152 | 59 | 22 | 1425 | 0.31 | 2.47 | 0.015 | 50 | 415 | 500 | 225 | 150 | 50
407.9761 | 73.5 | 3.8855 | 446.58 | 405.689 | 70.2 | 63.828 | 111 | 60 | 18 | 153 | 59 | 30 | 1425 | 0.31 | 2.47 | 0.015 | 50 | 415 | 500 | 225 | 150 | 50
490.3942 | 86.0741 | 3.9881 | 317.8832 | 407.2459 | 76.0241 | 76.7628 | 111 | 59 | 25 | 154 | 57 | 18 | 1425 | 0.31 | 2.47 | 0.015 | 50 | 415 | 500 | 225 | 150 | 50
460.6494 | 84 | 3.8387 | 283.1241 | 408.6241 | 71.8185 | 72.1404 | 111 | 58 | 22 | 155 | 60 | 30 | 1425 | 0.31 | 2.47 | 0.015 | 50 | 415 | 500 | 225 | 150 | 50
349.9817 | 63 | 3.8887 | 355.821 | 407.6813 | 71.1642 | 54.7917 | 111 | 58 | 16 | 160 | 59 | 10 | 1425 | 0.31 | 2.47 | 0.015 | 50 | 415 | 500 | 225 | 150 | 50
380.3431 | 56 | 4.7543 | 927.5904 | 395.0573 | 94.4093 | 59.2906 | 111 | 62 | 16 | 161 | 57 | 18 | 1425 | 0.31 | 2.47 | 0.015 | 50 | 415 | 500 | 225 | 150 | 50
329.2464 | 56 | 4.1156 | 507.9456 | 403.8871 | 84.8858 | 51.4793 | 111 | 60 | 14 | 162 | 57 | 11 | 1425 | 0.31 | 2.47 | 0.015 | 50 | 415 | 500 | 225 | 150 | 50
342.447 | 50.4 | 4.7562 | 195.72 | 409.6598 | 198.688 | 53.648 | 163 | 56 | 7 | 111 | 60 | 7 | 1425 | 0.31 | 2.47 | 0.015 | 50 | 415 | 500 | 225 | 150 | 50
363.1391 | 53.6667 | 4.7366 | 228.132 | 410.084 | 158.58 | 56.8978 | 164 | 53 | 4 | 111 | 61 | 7 | 1425 | 0.31 | 2.47 | 0.015 | 50 | 415 | 500 | 225 | 150 | 50
520.1815 | 84 | 4.3348 | 372.294 | 406.6331 | 81.4086 | 81.4086 | 111 | 62 | 26 | 165 | 55 | 13 | 1425 | 0.31 | 2.47 | 0.015 | 50 | 415 | 500 | 225 | 150 | 50
428.1347 | 84 | 3.5678 | 233.5176 | 410.4398 | 66.2472 | 67.0896 | 174 | 59 | 3 | 111 | 60 | 7 | 1425 | 0.31 | 2.47 | 0.015 | 50 | 415 | 500 | 225 | 150 | 50
377.3233 | 84 | 3.1444 | 216.8069 | 410.6025 | 57.9714 | 59.1306 | 175 | 52 | 5 | 111 | 64 | 7 | 1425 | 0.31 | 2.47 | 0.015 | 50 | 415 | 500 | 225 | 150 | 50
360.5777 | 84 | 3.0048 | 204.1848 | 408.6772 | 56.4696 | 56.4696 | 176 | 59 | 6 | 111 | 60 | 7 | 1425 | 0.31 | 2.47 | 0.015 | 50 | 415 | 500 | 225 | 150 | 50
411.0987 | 84 | 3.4258 | 174.4968 | 409.7593 | 61.1664 | 64.4052 | 177 | 59 | 4 | 111 | 60 | 8 | 1425 | 0.31 | 2.47 | 0.015 | 50 | 415 | 500 | 225 | 150 | 50
436.4218 | 84 | 3.6368 | 186.988 | 409.8257 | 67.412 | 68.374 | 178 | 53 | 5 | 111 | 60 | 7 | 1425 | 0.31 | 2.47 | 0.015 | 50 | 415 | 500 | 225 | 150 | 50
375.6665 | 84 | 3.1306 | 168.189 | 411.1519 | 58.0125 | 58.8819 | 179 | 53 | 5 | 111 | 63 | 7 | 1425 | 0.31 | 2.47 | 0.015 | 50 | 415 | 500 | 225 | 150 | 50
375.4132 | 84 | 3.1284 | 168.7 | 411.424 | 58.268 | 58.8476 | 180 | 56 | 4 | 111 | 62 | 7 | 1425 | 0.31 | 2.47 | 0.015 | 50 | 415 | 500 | 225 | 150 | 50
429.5742 | 84 | 3.5798 | 186.804 | 410.6522 | 67.32 | 67.32 | 181 | 57 | 4 | 111 | 60 | 7 | 1425 | 0.31 | 2.47 | 0.015 | 50 | 415 | 500 | 225 | 150 | 50
358.9147 | 84 | 2.991 | 162.6264 | 398.7095 | 55.2312 | 56.0196 | 182 | 49 | 3 | 111 | 70 | 6 | 1425 | 0.31 | 2.47 | 0.015 | 50 | 415 | 500 | 225 | 150 | 50
392.1868 | 84 | 3.2682 | 174.54 | 411.4658 | 61.188 | 61.4778 | 183 | 50 | 3 | 111 | 61 | 7 | 1425 | 0.31 | 2.47 | 0.015 | 50 | 415 | 500 | 225 | 150 | 50
415.4964 | 84 | 3.4625 | 268.0665 | 399.9539 | 64.0917 | 64.8783 | 111 | 60 | 19 | 187 | 59 | 15 | 1425 | 0.31 | 2.47 | 0.015 | 50 | 415 | 500 | 225 | 150 | 50
409.7866 | 84 | 3.4149 | 267.567 | 408.3668 | 64.1694 | 64.1694 | 111 | 59 | 19 | 188 | 60 | 16 | 1425 | 0.31 | 2.47 | 0.015 | 50 | 415 | 500 | 225 | 150 | 50
435.4912 | 84 | 3.6291 | 267.456 | 409.1452 | 64.1139 | 68.2125 | 111 | 61 | 20 | 189 | 58 | 11 | 1425 | 0.31 | 2.47 | 0.015 | 50 | 415 | 500 | 225 | 150 | 50
376.7542 | 63 | 4.1862 | 285.004 | 407.927 | 74.2576 | 58.988 | 111 | 63 | 16 | 193 | 53 | 8 | 1425 | 0.31 | 2.47 | 0.015 | 50 | 415 | 500 | 225 | 150 | 50
402.125 | 87.4639 | 3.2183 | 262.021 | 409.1154 | 61.7069 | 62.9856 | 111 | 62 | 18 | 200 | 54 | 8 | 1425 | 0.31 | 2.47 | 0.015 | 50 | 415 | 500 | 225 | 150 | 50
429.6299 | 126 | 2.3868 | 250.4286 | 406.473 | 55.6002 | 67.2336 | 111 | 59 | 20 | 201 | 60 | 23 | 1425 | 0.31 | 2.47 | 0.015 | 50 | 415 | 500 | 225 | 150 | 50
431.0416 | 84 | 3.592 | 250.695 | 408.4647 | 65.0574 | 67.5 | 111 | 59 | 20 | 202 | 60 | 21 | 1425 | 0.31 | 2.47 | 0.015 | 50 | 415 | 500 | 225 | 150 | 50
456.3146 | 84 | 3.8026 | 286.4016 | 408.2622 | 71.4528 | 71.4528 | 111 | 59 | 22 | 203 | 60 | 19 | 1425 | 0.31 | 2.47 | 0.015 | 50 | 415 | 500 | 225 | 150 | 50
411.5255 | 84 | 3.4294 | 246.6732 | 410.6423 | 64.182 | 64.4913 | 111 | 58 | 19 | 204 | 61 | 22 | 1425 | 0.31 | 2.47 | 0.015 | 50 | 415 | 500 | 225 | 150 | 50
418.3155 | 84 | 3.486 | 250.2969 | 405.7012 | 64.6593 | 65.4459 | 111 | 60 | 19 | 205 | 59 | 19 | 1425 | 0.31 | 2.47 | 0.015 | 50 | 415 | 500 | 225 | 150 | 50
413.7247 | 84 | 3.4477 | 250.3953 | 407.0722 | 64.7577 | 64.7577 | 111 | 59 | 19 | 206 | 58 | 18 | 1425 | 0.31 | 2.47 | 0.015 | 50 | 415 | 500 | 225 | 150 | 50
411.5255 | 84 | 3.4294 | 246.6732 | 410.6423 | 64.182 | 64.4913 | 111 | 58 | 19 | 207 | 61 | 22 | 1425 | 0.31 | 2.47 | 0.015 | 50 | 415 | 500 | 225 | 150 | 50
432.4706 | 84 | 3.6039 | 250.0567 | 406.9793 | 64.4192 | 67.6898 | 111 | 60 | 20 | 209 | 59 | 15 | 1425 | 0.31 | 2.47 | 0.015 | 50 | 415 | 500 | 225 | 150 | 50
418.0703 | 84 | 3.4839 | 268.5468 | 407.4327 | 64.6593 | 65.4459 | 111 | 60 | 19 | 211 | 59 | 19 | 1425 | 0.31 | 2.47 | 0.015 | 50 | 415 | 500 | 225 | 150 | 50
452.5119 | 84 | 3.7709 | 305.7186 | 409.5119 | 70.8873 | 70.8873 | 111 | 60 | 22 | 212 | 57 | 11 | 1425 | 0.31 | 2.47 | 0.015 | 50 | 415 | 500 | 225 | 150 | 50
424.4419 | 126 | 2.358 | 249.7626 | 409.2782 | 55.2672 | 66.4848 | 111 | 62 | 19 | 213 | 57 | 14 | 1425 | 0.31 | 2.47 | 0.015 | 50 | 415 | 500 | 225 | 150 | 50
352.4261 | 84 | 2.9369 | 208.9051 | 410.5682 | 55.2283 | 55.2283 | 111 | 58 | 16 | 228 | 59 | 11 | 1425 | 0.31 | 2.47 | 0.015 | 50 | 415 | 500 | 225 | 150 | 50
371.1279 | 84 | 3.0927 | 215.8029 | 410.1954 | 56.8269 | 58.1517 | 111 | 62 | 16 | 230 | 57 | 9 | 1425 | 0.31 | 2.47 | 0.015 | 50 | 415 | 500 | 225 | 150 | 50
426.238 | 82.32 | 3.6245 | 269.022 | 409.6528 | 64.8969 | 66.7746 | 111 | 61 | 19 | 236 | 58 | 18 | 1425 | 0.31 | 2.47 | 0.015 | 50 | 415 | 500 | 225 | 150 | 50
374.7656 | 82.32 | 3.1868 | 236.826 | 408.966 | 58.797 | 58.6973 | 111 | 61 | 16 | 237 | 58 | 18 | 1425 | 0.31 | 2.47 | 0.015 | 50 | 415 | 500 | 225 | 150 | 50
415.3942 | 133.2 | 2.183 | 269.1654 | 404.7817 | 54.9564 | 64.9686 | 111 | 59 | 19 | 241 | 60 | 22 | 1425 | 0.31 | 2.47 | 0.015 | 50 | 415 | 500 | 225 | 150 | 50
453.7098 | 84 | 3.7809 | 300.5982 | 408.8813 | 70.749 | 71.0598 | 111 | 61 | 21 | 242 | 58 | 15 | 1425 | 0.31 | 2.47 | 0.015 | 50 | 415 | 500 | 225 | 150 | 50
453.7098 | 84 | 3.7809 | 300.5982 | 408.8813 | 70.749 | 71.0598 | 111 | 61 | 21 | 243 | 58 | 15 | 1425 | 0.31 | 2.47 | 0.015 | 50 | 415 | 500 | 225 | 150 | 50
450.5764 | 84 | 3.7548 | 305.0245 | 407.6747 | 70.5402 | 70.5402 | 111 | 60 | 22 | 244 | 59 | 13 | 1425 | 0.31 | 2.47 | 0.015 | 50 | 415 | 500 | 225 | 150 | 50
418.3817 | 84 | 3.4865 | 268.3721 | 401.2946 | 64.572 | 65.3586 | 111 | 60 | 19 | 245 | 59 | 16 | 1425 | 0.31 | 2.47 | 0.015 | 50 | 415 | 500 | 225 | 150 | 50
450.8596 | 84 | 3.7572 | 305.1725 | 408.9162 | 70.6142 | 70.6142 | 111 | 60 | 22 | 246 | 58 | 12 | 1425 | 0.31 | 2.47 | 0.015 | 50 | 415 | 500 | 225 | 150 | 50
450.8883 | 84 | 3.7574 | 305.1488 | 408.2324 | 70.6024 | 70.6024 | 111 | 60 | 22 | 248 | 56 | 14 | 1425 | 0.31 | 2.47 | 0.015 | 50 | 415 | 500 | 225 | 150 | 50
460.2099 | 84 | 3.8351 | 305.3604 | 408.7402 | 72.0744 | 72.0744 | 111 | 59 | 22 | 249 | 59 | 21 | 1425 | 0.31 | 2.47 | 0.015 | 50 | 415 | 500 | 225 | 150 | 50
450.6804 | 84 | 3.7557 | 305.0659 | 407.8606 | 70.561 | 70.561 | 111 | 60 | 22 | 253 | 56 | 16 | 1425 | 0.31 | 2.47 | 0.015 | 50 | 415 | 500 | 225 | 150 | 50
451.7011 | 86.625 | 3.6501 | 300.1897 | 400.5062 | 69.5147 | 70.5448 | 111 | 61 | 21 | 254 | 58 | 12 | 1425 | 0.31 | 2.47 | 0.015 | 50 | 415 | 500 | 225 | 150 | 50
450.5764 | 84 | 3.7548 | 305.0245 | 407.6747 | 70.5402 | 70.5402 | 111 | 60 | 22 | 255 | 59 | 14 | 1425 | 0.31 | 2.47 | 0.015 | 50 | 415 | 500 | 225 | 150 | 50
428.0087 | 126 | 2.3778 | 268.2374 | 401.3809 | 55.457 | 66.8644 | 111 | 62 | 19 | 256 | 57 | 13 | 1425 | 0.31 | 2.47 | 0.015 | 50 | 415 | 500 | 225 | 150 | 50
449.6161 | 131.122 | 2.4003 | 302.5409 | 408.7817 | 61.685 | 70.4163 | 111 | 62 | 21 | 257 | 57 | 9 | 1425 | 0.31 | 2.47 | 0.015 | 50 | 415 | 500 | 225 | 150 | 50
417.273 | 84 | 3.4773 | 268.3721 | 409.1286 | 64.572 | 65.3586 | 111 | 60 | 19 | 258 | 59 | 16 | 1425 | 0.31 | 2.47 | 0.015 | 50 | 415 | 500 | 225 | 150 | 50
448.3139 | 84 | 3.7359 | 302.074 | 407.5386 | 70.1828 | 70.1828 | 111 | 62 | 21 | 259 | 55 | 8 | 1425 | 0.31 | 2.47 | 0.015 | 50 | 415 | 500 | 225 | 150 | 50
370.7058 | 84 | 3.0892 | 216.352 | 407.7942 | 57.376 | 58.0384 | 111 | 61 | 16 | 261 | 58 | 10 | 1425 | 0.31 | 2.47 | 0.015 | 50 | 415 | 500 | 225 | 150 | 50
336.7722 | 84 | 2.8064 | 189.5234 | 408.4747 | 52.7378 | 52.7378 | 111 | 59 | 14 | 262 | 58 | 24 | 1425 | 0.31 | 2.47 | 0.015 | 50 | 415 | 500 | 225 | 150 | 50
454.9737 | 84 | 3.7914 | 286.0908 | 404.0797 | 71.142 | 71.142 | 111 | 59 | 22 | 263 | 60 | 16 | 1425 | 0.31 | 2.47 | 0.015 | 50 | 415 | 500 | 225 | 150 | 50
451.7882 | 84 | 3.7649 | 289.3739 | 409.8423 | 70.7819 | 70.7819 | 111 | 60 | 22 | 264 | 57 | 17 | 1425 | 0.31 | 2.47 | 0.015 | 50 | 415 | 500 | 225 | 150 | 50
451.5935 | 84 | 3.7633 | 289.335 | 409.4938 | 70.743 | 70.743 | 111 | 60 | 22 | 265 | 58 | 15 | 1425 | 0.31 | 2.47 | 0.015 | 50 | 415 | 500 | 225 | 150 | 50
414.3146 | 84 | 3.4526 | 250.4286 | 404.3834 | 64.791 | 64.791 | 111 | 59 | 19 | 266 | 60 | 18 | 1425 | 0.31 | 2.47 | 0.015 | 50 | 415 | 500 | 225 | 150 | 50
456.7435 | 84 | 3.8062 | 286.4993 | 409.5237 | 71.5505 | 71.5505 | 111 | 59 | 22 | 267 | 59 | 16 | 1425 | 0.31 | 2.47 | 0.015 | 50 | 415 | 500 | 225 | 150 | 50
438.297 | 84 | 3.6525 | 250.2022 | 409.6266 | 64.5646 | 68.6632 | 111 | 61 | 20 | 268 | 58 | 18 | 1425 | 0.31 | 2.47 | 0.015 | 50 | 415 | 500 | 225 | 150 | 50
400.8753 | 84 | 3.3406 | 248.4195 | 408.7402 | 62.7819 | 62.7819 | 111 | 59 | 19 | 269 | 59 | 15 | 1425 | 0.31 | 2.47 | 0.015 | 50 | 415 | 500 | 225 | 150 | 50
362.4768 | 84 | 3.0206 | 210.4776 | 410.4365 | 56.8008 | 56.8008 | 111 | 58 | 16 | 270 | 60 | 18 | 1425 | 0.31 | 2.47 | 0.015 | 50 | 415 | 500 | 225 | 150 | 50
376.4931 | 84 | 3.1374 | 164.9592 | 410.868 | 59.0058 | 59.0058 | 278 | 62 | 15 | 111 | 54 | 7 | 1425 | 0.31 | 2.47 | 0.015 | 50 | 415 | 500 | 225 | 150 | 50
325.8652 | 84 | 2.7155 | 202.202 | 409.5501 | 51.0484 | 51.0484 | 111 | 62 | 13 | 291 | 65 | 17 | 1425 | 0.31 | 2.47 | 0.015 | 50 | 415 | 500 | 225 | 150 | 50
421.0699 | 84 | 3.5089 | 250.695 | 408.7754 | 65.0574 | 65.9454 | 111 | 59 | 19 | 292 | 60 | 22 | 1425 | 0.31 | 2.47 | 0.015 | 50 | 415 | 500 | 225 | 150 | 50
374.9068 | 62.1923 | 4.2197 | 736.902 | 401.9685 | 77.7612 | 58.5804 | 111 | 58 | 17 | 293 | 60 | 16 | 1425 | 0.31 | 2.47 | 0.015 | 50 | 415 | 500 | 225 | 150 | 50
330.6898 | 84 | 2.7557 | 188.46 | 409.7448 | 51.228 | 51.8076 | 301 | 47 | 4 | 111 | 62 | 7 | 1425 | 0.31 | 2.47 | 0.015 | 50 | 415 | 500 | 225 | 150 | 50
410.5527 | 86.52 | 3.3216 | 269.172 | 408.7131 | 63.2844 | 64.2969 | 111 | 59 | 19 | 302 | 60 | 15 | 1425 | 0.31 | 2.47 | 0.015 | 50 | 415 | 500 | 225 | 150 | 50
407.7912 | 84 | 3.3983 | 265.896 | 398.5298 | 63.6444 | 63.6444 | 111 | 62 | 18 | 303 | 57 | 12 | 1425 | 0.31 | 2.47 | 0.015 | 50 | 415 | 500 | 225 | 150 | 50
517.4373 | 85.2353 | 4.2495 | 377.5194 | 407.1186 | 80.6265 | 80.9924 | 111 | 61 | 27 | 312 | 56 | 18 | 1425 | 0.31 | 2.47 | 0.015 | 50 | 415 | 500 | 225 | 150 | 50
388.898 | 84 | 3.2408 | 249.174 | 407.1043 | 60.8724 | 60.8724 | 111 | 57 | 18 | 313 | 60 | 21 | 1425 | 0.31 | 2.47 | 0.015 | 50 | 415 | 500 | 225 | 150 | 50
403.976 | 84 | 3.3665 | 265.2109 | 409.9238 | 63.2928 | 63.2928 | 111 | 59 | 19 | 314 | 59 | 14 | 1425 | 0.31 | 2.47 | 0.015 | 50 | 415 | 500 | 225 | 150 | 50
333.7263 | 63 | 3.7081 | 261.36 | 409.1052 | 69.768 | 52.272 | 111 | 60 | 14 | 315 | 54 | 9 | 1425 | 0.31 | 2.47 | 0.015 | 50 | 415 | 500 | 225 | 150 | 50
516.2524 | 85.3582 | 4.2336 | 375.0667 | 407.1128 | 80.3765 | 80.8068 | 111 | 60 | 27 | 316 | 57 | 16 | 1425 | 0.31 | 2.47 | 0.015 | 50 | 415 | 500 | 225 | 150 | 50
516.8487 | 182 | 1.9879 | 365.274 | 407.735 | 71.7444 | 80.9172 | 111 | 63 | 26 | 318 | 56 | 13 | 1425 | 0.31 | 2.47 | 0.015 | 50 | 415 | 500 | 225 | 150 | 50
496.2933 | 77 | 4.5118 | 355.1886 | 407.2459 | 81.0104 | 77.6862 | 111 | 59 | 25 | 319 | 57 | 18 | 1425 | 0.31 | 2.47 | 0.015 | 50 | 415 | 500 | 225 | 150 | 50
554.0902 | 126 | 3.0783 | 345.402 | 408.7436 | 76.4676 | 86.7773 | 111 | 58 | 28 | 320 | 58 | 26 | 1425 | 0.31 | 2.47 | 0.015 | 50 | 415 | 500 | 225 | 150 | 50
523.4129 | 127.7143 | 2.8688 | 354.6927 | 407.9037 | 74.93 | 81.9496 | 111 | 61 | 27 | 321 | 55 | 13 | 1425 | 0.31 | 2.47 | 0.015 | 50 | 415 | 500 | 225 | 150 | 50
454.0019 | 128.52 | 2.4728 | 283.852 | 409.4174 | 62.9416 | 71.1184 | 111 | 58 | 23 | 322 | 58 | 14 | 1425 | 0.31 | 2.47 | 0.015 | 50 | 415 | 500 | 225 | 150 | 50
465.3161 | 70 | 4.6532 | 427.446 | 403.5122 | 80.9532 | 72.7452 | 111 | 59 | 22 | 323 | 60 | 22 | 1425 | 0.31 | 2.47 | 0.015 | 50 | 415 | 500 | 225 | 150 | 50
485.9693 | 71.12 | 4.7832 | 431.703 | 407.858 | 82.7298 | 76.0859 | 111 | 59 | 25 | 324 | 59 | 17 | 1425 | 0.31 | 2.47 | 0.015 | 50 | 415 | 500 | 225 | 150 | 50
519.9937 | 96.6 | 3.7681 | 357.4296 | 408.3402 | 78.1128 | 81.4262 | 111 | 60 | 27 | 325 | 59 | 13 | 1425 | 0.31 | 2.47 | 0.015 | 50 | 415 | 500 | 225 | 150 | 50
459.9818 | 60.6667 | 5.3075 | 450.126 | 402.2787 | 94.5612 | 71.8812 | 111 | 59 | 22 | 326 | 60 | 21 | 1425 | 0.31 | 2.47 | 0.015 | 50 | 415 | 500 | 225 | 150 | 50
490.4191 | 84 | 4.0868 | 352.4778 | 407.858 | 76.7826 | 76.7826 | 111 | 59 | 25 | 327 | 59 | 18 | 1425 | 0.31 | 2.47 | 0.015 | 50 | 415 | 500 | 225 | 150 | 50
415.0094 | 84 | 3.4584 | 179.6572 | 411.2515 | 65.0507 | 65.0507 | 331 | 60 | 19 | 111 | 57 | 7 | 1425 | 0.31 | 2.47 | 0.015 | 50 | 415 | 500 | 225 | 150 | 50
517.4352 | 84 | 4.312 | 366.6128 | 408.4171 | 81.0277 | 81.0277 | 111 | 61 | 27 | 333 | 56 | 13 | 1425 | 0.31 | 2.47 | 0.015 | 50 | 415 | 500 | 225 | 150 | 50
416.6536 | 84 | 3.4721 | 175.8024 | 410.9706 | 61.8192 | 65.3022 | 334 | 54 | 4 | 111 | 63 | 7 | 1425 | 0.31 | 2.47 | 0.015 | 50 | 415 | 500 | 225 | 150 | 50
423.4483 | 84.1909 | 3.5207 | 257.1654 | 409.2647 | 62.4102 | 66.3289 | 112 | 54 | 5 | 113 | 61 | 18 | 1425 | 0.31 | 2.47 | 0.015 | 50 | 415 | 500 | 225 | 150 | 50
321.3377 | 84 | 2.6778 | 184.6158 | 410.9403 | 50.0099 | 50.3628 | 114 | 48 | 2 | 112 | 50 | 2 | 1425 | 0.31 | 2.47 | 0.015 | 50 | 415 | 500 | 225 | 150 | 50
449.3964 | 102 | 3.0841 | 303.042 | 404.1171 | 62.475 | 70.2708 | 112 | 56 | 5 | 116 | 61 | 19 | 1425 | 0.31 | 2.47 | 0.015 | 50 | 415 | 500 | 225 | 150 | 50
387.9978 | 84 | 3.2333 | 172.7142 | 391.8297 | 60.4175 | 60.4175 | 117 | 66 | 3 | 112 | 49 | 2 | 1425 | 0.31 | 2.47 | 0.015 | 50 | 415 | 500 | 225 | 150 | 50
319.324 | 70 | 3.1932 | 213.557 | 408.7696 | 59.1343 | 50.0105 | 112 | 60 | 3 | 122 | 66 | 24 | 1425 | 0.31 | 2.47 | 0.015 | 50 | 415 | 500 | 225 | 150 | 50
455.9522 | 84 | 3.7996 | 303.042 | 407.1346 | 68.0748 | 71.3688 | 112 | 56 | 5 | 124 | 61 | 20 | 1425 | 0.31 | 2.47 | 0.015 | 50 | 415 | 500 | 225 | 150 | 50
453.4883 | 84 | 3.7791 | 305.0616 | 403.3907 | 67.8422 | 70.8932 | 112 | 57 | 5 | 125 | 60 | 19 | 1425 | 0.31 | 2.47 | 0.015 | 50 | 415 | 500 | 225 | 150 | 50
430.2004 | 71.4 | 4.2177 | 358.6965 | 404.3859 | 75.3105 | 67.2753 | 112 | 55 | 5 | 126 | 62 | 20 | 1425 | 0.31 | 2.47 | 0.015 | 50 | 415 | 500 | 225 | 150 | 50
449.3964 | 77 | 4.0854 | 321.708 | 404.1171 | 71.808 | 70.2708 | 112 | 56 | 5 | 127 | 61 | 19 | 1425 | 0.31 | 2.47 | 0.015 | 50 | 415 | 500 | 225 | 150 | 50
354.2867 | 84 | 2.9524 | 226.4178 | 410.0654 | 55.5104 | 55.5104 | 129 | 53 | 4 | 112 | 47 | 2 | 1425 | 0.31 | 2.47 | 0.015 | 50 | 415 | 500 | 225 | 150 | 50
447.1786 | 84 | 3.7265 | 265.7064 | 406.9152 | 68.0712 | 69.9903 | 112 | 57 | 5 | 133 | 60 | 19 | 1425 | 0.31 | 2.47 | 0.015 | 50 | 415 | 500 | 225 | 150 | 50
449.7706 | 84 | 3.7481 | 151.206 | 397.4722 | 69.3286 | 70.171 | 135 | 59 | 3 | 112 | 58 | 2 | 1425 | 0.31 | 2.47 | 0.015 | 50 | 415 | 500 | 225 | 150 | 50
332.6802 | 84 | 2.7723 | 183.9147 | 408.5909 | 50.5109 | 52.0991 | 112 | 66 | 3 | 136 | 52 | 5 | 1425 | 0.31 | 2.47 | 0.015 | 50 | 415 | 500 | 225 | 150 | 50
429.1257 | 84 | 3.576 | 186.726 | 410.5295 | 66.894 | 67.2469 | 137 | 57 | 4 | 112 | 51 | 2 | 1425 | 0.31 | 2.47 | 0.015 | 50 | 415 | 500 | 225 | 150 | 50
337.2554 | 84 | 2.8105 | 225.4349 | 410.512 | 52.5581 | 52.8499 | 112 | 48 | 4 | 141 | 65 | 24 | 1425 | 0.31 | 2.47 | 0.015 | 50 | 415 | 500 | 225 | 150 | 50
402.8009 | 63 | 4.4756 | 486.6753 | 406.1477 | 79.595 | 63.0281 | 112 | 51 | 5 | 142 | 62 | 12 | 1425 | 0.31 | 2.47 | 0.015 | 50 | 415 | 500 | 225 | 150 | 50
327.1492 | 84 | 2.7262 | 201.4051 | 410.3775 | 51.2639 | 51.2639 | 112 | 47 | 4 | 144 | 59 | 15 | 1425 | 0.31 | 2.47 | 0.015 | 50 | 415 | 500 | 225 | 150 | 50
338.632 | 84 | 2.8219 | 206.1936 | 407.532 | 53.0122 | 53.0122 | 112 | 48 | 4 | 145 | 63 | 32 | 1425 | 0.31 | 2.47 | 0.015 | 50 | 415 | 500 | 225 | 150 | 50
358.5643 | 84 | 2.988 | 225.9891 | 408.1067 | 56.1434 | 56.1434 | 112 | 54 | 4 | 146 | 63 | 14 | 1425 | 0.31 | 2.47 | 0.015 | 50 | 415 | 500 | 225 | 150 | 50
431.1844 | 84 | 3.5932 | 405.8025 | 406.8422 | 67.1745 | 67.4853 | 112 | 55 | 5 | 148 | 61 | 21 | 1425 | 0.31 | 2.47 | 0.015 | 50 | 415 | 500 | 225 | 150 | 50
456.7265 | 128.5846 | 2.4864 | 265.6002 | 406.6631 | 58.6869 | 71.4786 | 112 | 56 | 5 | 149 | 61 | 30 | 1425 | 0.31 | 2.47 | 0.015 | 50 | 415 | 500 | 225 | 150 | 50
443.5826 | 118.6338 | 2.6174 | 268.0806 | 409.2757 | 59.9271 | 69.483 | 112 | 57 | 5 | 150 | 62 | 29 | 1425 | 0.31 | 2.47 | 0.015 | 50 | 415 | 500 | 225 | 150 | 50
429.239 | 105.6396 | 2.8443 | 260.2207 | 406.8747 | 60.8382 | 67.1816 | 112 | 55 | 5 | 151 | 62 | 20 | 1425 | 0.31 | 2.47 | 0.015 | 50 | 415 | 500 | 225 | 150 | 50
420.4987 | 102.1523 | 2.8815 | 239.2979 | 408.2909 | 57.221 | 65.8451 | 112 | 53 | 5 | 152 | 61 | 22 | 1425 | 0.31 | 2.47 | 0.015 | 50 | 415 | 500 | 225 | 150 | 50
369.5688 | 73.5 | 3.5197 | 412.8408 | 407.1082 | 63.517 | 57.847 | 112 | 54 | 4 | 153 | 63 | 29 | 1425 | 0.31 | 2.47 | 0.015 | 50 | 415 | 500 | 225 | 150 | 50
436.4613 | 86.0741 | 3.5495 | 262.2094 | 409.1905 | 67.4734 | 68.3655 | 112 | 56 | 5 | 154 | 59 | 21 | 1425 | 0.31 | 2.47 | 0.015 | 50 | 415 | 500 | 225 | 150 | 50
416.4022 | 84 | 3.47 | 239.889 | 407.834 | 63.429 | 65.1936 | 112 | 52 | 5 | 155 | 60 | 30 | 1425 | 0.31 | 2.47 | 0.015 | 50 | 415 | 500 | 225 | 150 | 50
371.9103 | 84 | 3.0993 | 277.1568 | 409.2017 | 55.4314 | 58.2547 | 112 | 58 | 4 | 156 | 52 | 3 | 1425 | 0.31 | 2.47 | 0.015 | 50 | 415 | 500 | 225 | 150 | 50
368.6051 | 84 | 3.0717 | 277.8968 | 407.1469 | 55.5794 | 57.6969 | 112 | 57 | 4 | 157 | 59 | 2 | 1425 | 0.31 | 2.47 | 0.015 | 50 | 415 | 500 | 225 | 150 | 50
399.6427 | 50.4 | 5.5506 | 270.9804 | 407.5552 | 130.7121 | 62.5638 | 112 | 64 | 4 | 163 | 47 | 4 | 1425 | 0.31 | 2.47 | 0.015 | 50 | 415 | 500 | 225 | 150 | 50
466.006 | 84 | 3.8834 | 294.834 | 408.0717 | 67.569 | 72.9656 | 112 | 58 | 5 | 165 | 59 | 18 | 1425 | 0.31 | 2.47 | 0.015 | 50 | 415 | 500 | 225 | 150 | 50
416.0054 | 84 | 3.4667 | 217.8798 | 409.7328 | 61.0979 | 65.1733 | 174 | 56 | 3 | 112 | 51 | 2 | 1425 | 0.31 | 2.47 | 0.015 | 50 | 415 | 500 | 225 | 150 | 50
392.9734 | 84 | 3.2748 | 273.7541 | 379.3295 | 60.932 | 60.932 | 112 | 62 | 4 | 175 | 55 | 2 | 1425 | 0.31 | 2.47 | 0.015 | 50 | 415 | 500 | 225 | 150 | 50
404.3346 | 84 | 3.3695 | 270.4776 | 398.3934 | 60.9845 | 63.102 | 112 | 65 | 4 | 176 | 52 | 3 | 1425 | 0.31 | 2.47 | 0.015 | 50 | 415 | 500 | 225 | 150 | 50
396.6408 | 84 | 3.3053 | 174.2772 | 411.6183 | 60.6696 | 62.1792 | 177 | 59 | 4 | 112 | 50 | 2 | 1425 | 0.31 | 2.47 | 0.015 | 50 | 415 | 500 | 225 | 150 | 50
424.6356 | 84 | 3.5386 | 183.435 | 410.7154 | 65.7779 | 66.5475 | 178 | 64 | 4 | 112 | 49 | 2 | 1425 | 0.31 | 2.47 | 0.015 | 50 | 415 | 500 | 225 | 150 | 50
421.4066 | 84 | 3.5117 | 254.9142 | 408.9803 | 61.2846 | 66.0027 | 112 | 55 | 5 | 179 | 57 | 2 | 1425 | 0.31 | 2.47 | 0.015 | 50 | 415 | 500 | 225 | 150 | 50
364.1071 | 84 | 3.0342 | 163.8454 | 410.9403 | 55.9831 | 57.066 | 180 | 54 | 4 | 112 | 50 | 2 | 1425 | 0.31 | 2.47 | 0.015 | 50 | 415 | 500 | 225 | 150 | 50
398.4477 | 84 | 3.3204 | 173.1894 | 388.248 | 60.6551 | 61.9691 | 181 | 68 | 3 | 112 | 49 | 2 | 1425 | 0.31 | 2.47 | 0.015 | 50 | 415 | 500 | 225 | 150 | 50
356.8597 | 84 | 2.9738 | 162.1518 | 410.653 | 55.1363 | 55.9247 | 182 | 49 | 3 | 112 | 49 | 2 | 1425 | 0.31 | 2.47 | 0.015 | 50 | 415 | 500 | 225 | 150 | 50
380.875 | 84 | 3.174 | 167.0574 | 410.9403 | 57.5891 | 59.694 | 183 | 48 | 3 | 112 | 50 | 2 | 1425 | 0.31 | 2.47 | 0.015 | 50 | 415 | 500 | 225 | 150 | 50
370.4816 | 84 | 3.0873 | 226.0968 | 407.2631 | 55.8754 | 57.9929 | 112 | 57 | 4 | 188 | 60 | 16 | 1425 | 0.31 | 2.47 | 0.015 | 50 | 415 | 500 | 225 | 150 | 50
394.592 | 84 | 3.2883 | 255.984 | 409.7759 | 61.8195 | 61.8195 | 112 | 50 | 5 | 189 | 58 | 11 | 1425 | 0.31 | 2.47 | 0.015 | 50 | 415 | 500 | 225 | 150 | 50
396.8504 | 84 | 3.3071 | 237.743 | 409.3942 | 61.283 | 62.1653 | 112 | 51 | 5 | 190 | 58 | 5 | 1425 | 0.31 | 2.47 | 0.015 | 50 | 415 | 500 | 225 | 150 | 50
357.8807 | 84 | 2.9823 | 207.7818 | 407.5685 | 55.3204 | 56.0262 | 112 | 55 | 4 | 191 | 62 | 3 | 1425 | 0.31 | 2.47 | 0.015 | 50 | 415 | 500 | 225 | 150 | 50
343.6038 | 63 | 3.8178 | 265.4592 | 407.927 | 70.1858 | 53.7977 | 112 | 52 | 4 | 193 | 60 | 7 | 1425 | 0.31 | 2.47 | 0.015 | 50 | 415 | 500 | 225 | 150 | 50
332.96 | 63 | 3.6996 | 252.7797 | 408.6573 | 67.7609 | 52.1441 | 112 | 66 | 3 | 194 | 50 | 3 | 1425 | 0.31 | 2.47 | 0.015 | 50 | 415 | 500 | 225 | 150 | 50
358.2116 | 87.4639 | 2.8669 | 223.3085 | 410.9278 | 54.4812 | 56.1418 | 112 | 54 | 4 | 200 | 58 | 8 | 1425 | 0.31 | 2.47 | 0.015 | 50 | 415 | 500 | 225 | 150 | 50
390.7169 | 126 | 2.1706 | 230.6131 | 409.7328 | 51.781 | 61.2115 | 112 | 48 | 5 | 201 | 59 | 24 | 1425 | 0.31 | 2.47 | 0.015 | 50 | 415 | 500 | 225 | 150 | 50
390.9014 | 84 | 3.2575 | 230.6368 | 409.4805 | 61.2352 | 61.2352 | 112 | 48 | 5 | 202 | 58 | 22 | 1425 | 0.31 | 2.47 | 0.015 | 50 | 415 | 500 | 225 | 150 | 50
411.4886 | 84 | 3.4291 | 238.5859 | 410.4332 | 62.1259 | 64.481 | 112 | 52 | 5 | 203 | 63 | 19 | 1425 | 0.31 | 2.47 | 0.015 | 50 | 415 | 500 | 225 | 150 | 50
370.3537 | 84 | 3.0863 | 208.8829 | 408.5975 | 56.4215 | 57.999 | 112 | 55 | 4 | 204 | 62 | 22 | 1425 | 0.31 | 2.47 | 0.015 | 50 | 415 | 500 | 225 | 150 | 50
369.7514 | 84 | 3.0813 | 208.8021 | 400.8183 | 56.3406 | 57.7523 | 112 | 56 | 4 | 206 | 61 | 17 | 1425 | 0.31 | 2.47 | 0.015 | 50 | 415 | 500 | 225 | 150 | 50
370.3537 | 84 | 3.0863 | 208.8829 | 408.5975 | 56.4215 | 57.999 | 112 | 55 | 4 | 207 | 62 | 22 | 1425 | 0.31 | 2.47 | 0.015 | 50 | 415 | 500 | 225 | 150 | 50
361.8827 | 84 | 3.0157 | 208.8829 | 410.9079 | 56.4215 | 56.7167 | 112 | 54 | 4 | 208 | 63 | 19 | 1425 | 0.31 | 2.47 | 0.015 | 50 | 415 | 500 | 225 | 150 | 50
392.8901 | 84 | 3.2741 | 234.1732 | 409.527 | 61.2425 | 61.5477 | 112 | 49 | 5 | 209 | 60 | 15 | 1425 | 0.31 | 2.47 | 0.015 | 50 | 415 | 500 | 225 | 150 | 50
370.9648 | 84 | 3.0914 | 226.9138 | 403.7282 | 56.2838 | 57.999 | 112 | 55 | 4 | 211 | 62 | 19 | 1425 | 0.31 | 2.47 | 0.015 | 50 | 415 | 500 | 225 | 150 | 50
400.5214 | 84 | 3.3377 | 256.0062 | 408.1012 | 61.8306 | 62.7129 | 112 | 51 | 5 | 212 | 57 | 12 | 1425 | 0.31 | 2.47 | 0.015 | 50 | 415 | 500 | 225 | 150 | 50
381.1561 | 126 | 2.1175 | 222.4092 | 407.6175 | 50.6578 | 59.671 | 112 | 59 | 4 | 213 | 58 | 14 | 1425 | 0.31 | 2.47 | 0.015 | 50 | 415 | 500 | 225 | 150 | 50
334.5664 | 84 | 2.7881 | 186.4845 | 407.4867 | 50.9632 | 52.3749 | 112 | 50 | 4 | 230 | 57 | 9 | 1425 | 0.31 | 2.47 | 0.015 | 50 | 415 | 500 | 225 | 150 | 50
388.2174 | 82.32 | 3.3012 | 250.227 | 409.6585 | 61.5879 | 60.8184 | 112 | 60 | 4 | 236 | 57 | 18 | 1425 | 0.31 | 2.47 | 0.015 | 50 | 415 | 500 | 225 | 150 | 50
344.3396 | 82.32 | 2.9281 | 217.3652 | 409.3213 | 54.6858 | 53.9383 | 112 | 51 | 4 | 237 | 64 | 16 | 1425 | 0.31 | 2.47 | 0.015 | 50 | 415 | 500 | 225 | 150 | 50
376.1286 | 84 | 3.1344 | 226.5768 | 409.658 | 55.3954 | 58.9246 | 112 | 59 | 4 | 238 | 50 | 2 | 1425 | 0.31 | 2.47 | 0.015 | 50 | 415 | 500 | 225 | 150 | 50
409.9042 | 84 | 3.4159 | 257.2494 | 409.7012 | 62.4522 | 64.2168 | 112 | 52 | 5 | 242 | 59 | 15 | 1425 | 0.31 | 2.47 | 0.015 | 50 | 415 | 500 | 225 | 150 | 50
409.9042 | 84 | 3.4159 | 257.2494 | 409.7012 | 62.4522 | 64.2168 | 112 | 52 | 5 | 243 | 59 | 15 | 1425 | 0.31 | 2.47 | 0.015 | 50 | 415 | 500 | 225 | 150 | 50
395.2155 | 84 | 3.2935 | 252.8379 | 408.0332 | 61.5699 | 61.8807 | 112 | 49 | 5 | 244 | 60 | 15 | 1425 | 0.31 | 2.47 | 0.015 | 50 | 415 | 500 | 225 | 150 | 50
386.4628 | 84 | 3.2205 | 248.0771 | 408.166 | 60.513 | 60.513 | 112 | 48 | 5 | 245 | 59 | 16 | 1425 | 0.31 | 2.47 | 0.015 | 50 | 415 | 500 | 225 | 150 | 50
397.736 | 84 | 3.3145 | 256.3614 | 409.5079 | 62.0082 | 62.3064 | 112 | 50 | 5 | 246 | 61 | 13 | 1425 | 0.31 | 2.47 | 0.015 | 50 | 415 | 500 | 225 | 150 | 50
397.7748 | 84 | 3.3148 | 256.9386 | 408.7635 | 62.2968 | 62.2968 | 112 | 50 | 5 | 247 | 60 | 21 | 1425 | 0.31 | 2.47 | 0.015 | 50 | 415 | 500 | 225 | 150 | 50
398.4642 | 84 | 3.3205 | 256.5945 | 409.9585 | 62.1247 | 62.43 | 112 | 50 | 5 | 248 | 60 | 15 | 1425 | 0.31 | 2.47 | 0.015 | 50 | 415 | 500 | 225 | 150 | 50
414.033 | 84 | 3.4503 | 257.871 | 408.551 | 62.763 | 64.8384 | 112 | 52 | 5 | 249 | 61 | 21 | 1425 | 0.31 | 2.47 | 0.015 | 50 | 415 | 500 | 225 | 150 | 50
395.2155 | 84 | 3.2935 | 253.4595 | 408.0332 | 61.8807 | 61.8807 | 112 | 49 | 5 | 250 | 60 | 21 | 1425 | 0.31 | 2.47 | 0.015 | 50 | 415 | 500 | 225 | 150 | 50
395.2155 | 84 | 3.2935 | 253.4595 | 408.0332 | 61.8807 | 61.8807 | 112 | 49 | 5 | 251 | 60 | 21 | 1425 | 0.31 | 2.47 | 0.015 | 50 | 415 | 500 | 225 | 150 | 50
407.6483 | 84 | 3.3971 | 257.6934 | 409.8141 | 62.6742 | 63.8658 | 112 | 51 | 5 | 252 | 61 | 22 | 1425 | 0.31 | 2.47 | 0.015 | 50 | 415 | 500 | 225 | 150 | 50
395.5839 | 84 | 3.2965 | 252.9977 | 408.6705 | 61.6498 | 61.9517 | 112 | 49 | 5 | 253 | 62 | 17 | 1425 | 0.31 | 2.47 | 0.015 | 50 | 415 | 500 | 225 | 150 | 50
414.2783 | 86.625 | 3.3477 | 256.2016 | 408.5643 | 60.8804 | 64.8771 | 112 | 53 | 5 | 254 | 60 | 12 | 1425 | 0.31 | 2.47 | 0.015 | 50 | 415 | 500 | 225 | 150 | 50
397.6751 | 84 | 3.314 | 256.9001 | 408.5909 | 62.2776 | 62.2776 | 112 | 50 | 5 | 255 | 59 | 16 | 1425 | 0.31 | 2.47 | 0.015 | 50 | 415 | 500 | 225 | 150 | 50
395.8613 | 126 | 2.1992 | 256.3259 | 408.4448 | 53.0527 | 61.9904 | 112 | 50 | 5 | 256 | 61 | 12 | 1425 | 0.31 | 2.47 | 0.015 | 50 | 415 | 500 | 225 | 150 | 50
400.2323 | 131.122 | 2.1367 | 255.9196 | 408.1942 | 52.4433 | 62.6696 | 112 | 51 | 5 | 257 | 61 | 9 | 1425 | 0.31 | 2.47 | 0.015 | 50 | 415 | 500 | 225 | 150 | 50
370.1544 | 84 | 3.0846 | 226.3632 | 405.5104 | 56.0086 | 57.9073 | 112 | 55 | 4 | 258 | 62 | 16 | 1425 | 0.31 | 2.47 | 0.015 | 50 | 415 | 500 | 225 | 150 | 50
400.5622 | 84 | 3.338 | 255.503 | 409.8921 | 61.579 | 62.7573 | 112 | 51 | 5 | 259 | 60 | 8 | 1425 | 0.31 | 2.47 | 0.015 | 50 | 415 | 500 | 225 | 150 | 50
340.5152 | 84 | 2.8376 | 197.3172 | 408.5776 | 53.3258 | 53.3258 | 112 | 51 | 4 | 260 | 57 | 4 | 1425 | 0.31 | 2.47 | 0.015 | 50 | 415 | 500 | 225 | 150 | 50
341.4268 | 84 | 2.8452 | 197.4996 | 410.7685 | 53.5082 | 53.5082 | 112 | 51 | 4 | 261 | 64 | 9 | 1425 | 0.31 | 2.47 | 0.015 | 50 | 415 | 500 | 225 | 150 | 50
411.1558 | 84 | 3.4263 | 238.7594 | 407.834 | 62.2994 | 64.3722 | 112 | 52 | 5 | 263 | 60 | 17 | 1425 | 0.31 | 2.47 | 0.015 | 50 | 415 | 500 | 225 | 150 | 50
398.2919 | 84 | 3.3191 | 238.8567 | 409.6598 | 62.3967 | 62.3967 | 112 | 50 | 5 | 264 | 61 | 18 | 1425 | 0.31 | 2.47 | 0.015 | 50 | 415 | 500 | 225 | 150 | 50
400.5622 | 84 | 3.338 | 238.335 | 409.8921 | 61.875 | 62.7573 | 112 | 51 | 5 | 265 | 60 | 16 | 1425 | 0.31 | 2.47 | 0.015 | 50 | 415 | 500 | 225 | 150 | 50
380.89 | 84 | 3.1741 | 223.1263 | 410.8614 | 59.3714 | 59.6948 | 112 | 58 | 4 | 266 | 58 | 19 | 1425 | 0.31 | 2.47 | 0.015 | 50 | 415 | 500 | 225 | 150 | 50
410.4616 | 84 | 3.4205 | 238.6902 | 409.361 | 62.2302 | 64.2967 | 112 | 52 | 5 | 267 | 61 | 16 | 1425 | 0.31 | 2.47 | 0.015 | 50 | 415 | 500 | 225 | 150 | 50
394.0472 | 84 | 3.2837 | 234.6317 | 408.1826 | 61.7009 | 61.7009 | 112 | 49 | 5 | 268 | 59 | 18 | 1425 | 0.31 | 2.47 | 0.015 | 50 | 415 | 500 | 225 | 150 | 50
352.4195 | 84 | 2.9368 | 204.8076 | 407.4755 | 55.1695 | 55.1695 | 112 | 53 | 4 | 269 | 64 | 15 | 1425 | 0.31 | 2.47 | 0.015 | 50 | 415 | 500 | 225 | 150 | 50
390.4363 | 115.92 | 2.3577 | 238.6104 | 410.6281 | 53.6621 | 61.1861 | 112 | 62 | 4 | 275 | 60 | 2 | 1425 | 0.31 | 2.47 | 0.015 | 50 | 415 | 500 | 225 | 150 | 50
413.3085 | 84 | 3.4442 | 254.0551 | 403.2 | 61.3844 | 64.6078 | 112 | 63 | 4 | 278 | 54 | 8 | 1425 | 0.31 | 2.47 | 0.015 | 50 | 415 | 500 | 225 | 150 | 50
339.699 | 62.1923 | 3.8235 | 709.26 | 400.4647 | 72.2328 | 53.052 | 112 | 50 | 4 | 293 | 64 | 15 | 1425 | 0.31 | 2.47 | 0.015 | 50 | 415 | 500 | 225 | 150 | 50
322.374 | 50.4 | 4.4774 | 252.2724 | 406.7983 | 119.5745 | 50.4545 | 112 | 47 | 4 | 295 | 60 | 5 | 1425 | 0.31 | 2.47 | 0.015 | 50 | 415 | 500 | 225 | 150 | 50
337.7477 | 84 | 2.8146 | 220.2048 | 410.8019 | 50.8147 | 52.9322 | 112 | 51 | 4 | 299 | 56 | 3 | 1425 | 0.31 | 2.47 | 0.015 | 50 | 415 | 500 | 225 | 150 | 50
337.281 | 84 | 2.8107 | 219.9456 | 410.0599 | 50.7283 | 52.8458 | 112 | 51 | 4 | 300 | 60 | 2 | 1425 | 0.31 | 2.47 | 0.015 | 50 | 415 | 500 | 225 | 150 | 50
319.3898 | 84 | 2.6616 | 183.3762 | 411.5147 | 50.0672 | 50.0672 | 301 | 62 | 3 | 112 | 47 | 2 | 1425 | 0.31 | 2.47 | 0.015 | 50 | 415 | 500 | 225 | 150 | 50
368.7569 | 86.52 | 2.9835 | 228.3205 | 406.7388 | 55.2716 | 57.7127 | 112 | 56 | 4 | 302 | 61 | 15 | 1425 | 0.31 | 2.47 | 0.015 | 50 | 415 | 500 | 225 | 150 | 50
366.933 | 84 | 3.0578 | 225.9198 | 404.9977 | 55.7869 | 57.3934 | 112 | 54 | 4 | 303 | 63 | 12 | 1425 | 0.31 | 2.47 | 0.015 | 50 | 415 | 500 | 225 | 150 | 50
377.3969 | 84 | 3.145 | 229.4568 | 410.5237 | 55.6114 | 59.1406 | 112 | 59 | 4 | 304 | 54 | 2 | 1425 | 0.31 | 2.47 | 0.015 | 50 | 415 | 500 | 225 | 150 | 50
357.2915 | 84 | 2.9774 | 253.2168 | 408.0349 | 55.237 | 55.9428 | 112 | 55 | 4 | 305 | 58 | 2 | 1425 | 0.31 | 2.47 | 0.015 | 50 | 415 | 500 | 225 | 150 | 50
337.9808 | 84 | 2.8165 | 238.3056 | 407.5556 | 50.7931 | 52.9106 | 112 | 51 | 4 | 306 | 58 | 3 | 1425 | 0.31 | 2.47 | 0.015 | 50 | 415 | 500 | 225 | 150 | 50
349.2513 | 84 | 2.9104 | 197.2692 | 408.3383 | 53.2778 | 54.6895 | 112 | 53 | 4 | 310 | 64 | 5 | 1425 | 0.31 | 2.47 | 0.015 | 50 | 415 | 500 | 225 | 150 | 50
457.6325 | 85.2353 | 3.7583 | 301.494 | 407.2862 | 67.9218 | 71.6355 | 112 | 57 | 5 | 312 | 60 | 28 | 1425 | 0.31 | 2.47 | 0.015 | 50 | 415 | 500 | 225 | 150 | 50
358.8075 | 84 | 2.9901 | 226.7848 | 410.0972 | 56.2194 | 56.2194 | 112 | 54 | 4 | 313 | 62 | 20 | 1425 | 0.31 | 2.47 | 0.015 | 50 | 415 | 500 | 225 | 150 | 50
358.3883 | 84 | 2.9866 | 225.9891 | 409.5576 | 56.1434 | 56.1434 | 112 | 54 | 4 | 314 | 63 | 14 | 1425 | 0.31 | 2.47 | 0.015 | 50 | 415 | 500 | 225 | 150 | 50
454.6268 | 85.3582 | 3.7283 | 301.9296 | 403.7617 | 67.7955 | 71.0801 | 112 | 57 | 5 | 316 | 60 | 23 | 1425 | 0.31 | 2.47 | 0.015 | 50 | 415 | 500 | 225 | 150 | 50
428.0352 | 84 | 3.567 | 264.3519 | 394.6871 | 66.7167 | 66.7167 | 112 | 56 | 5 | 317 | 59 | 3 | 1425 | 0.31 | 2.47 | 0.015 | 50 | 415 | 500 | 225 | 150 | 50
455.9522 | 182 | 1.7537 | 284.376 | 407.1346 | 55.0086 | 71.3688 | 112 | 56 | 5 | 318 | 61 | 20 | 1425 | 0.31 | 2.47 | 0.015 | 50 | 415 | 500 | 225 | 150 | 50
443.0829 | 77 | 4.028 | 301.5246 | 406.2477 | 71.201 | 69.3336 | 112 | 58 | 5 | 319 | 59 | 19 | 1425 | 0.31 | 2.47 | 0.015 | 50 | 415 | 500 | 225 | 150 | 50
501.3847 | 126 | 2.7855 | 284.369 | 408.5627 | 64.147 | 78.5182 | 112 | 54 | 6 | 320 | 61 | 27 | 1425 | 0.31 | 2.47 | 0.015 | 50 | 415 | 500 | 225 | 150 | 50
466.143 | 127.7143 | 2.5549 | 293.1801 | 406.8946 | 63.8277 | 72.958 | 112 | 52 | 6 | 321 | 62 | 15 | 1425 | 0.31 | 2.47 | 0.015 | 50 | 415 | 500 | 225 | 150 | 50
399.4526 | 128.52 | 2.1757 | 229.543 | 410.1577 | 53.083 | 62.5891 | 112 | 50 | 5 | 322 | 59 | 16 | 1425 | 0.31 | 2.47 | 0.015 | 50 | 415 | 500 | 225 | 150 | 50
424.3002 | 70 | 4.243 | 381.981 | 406.1819 | 71.7846 | 66.393 | 112 | 54 | 5 | 323 | 62 | 21 | 1425 | 0.31 | 2.47 | 0.015 | 50 | 415 | 500 | 225 | 150 | 50
426.8391 | 71.12 | 4.2012 | 379.335 | 407.87 | 71.331 | 66.8285 | 112 | 54 | 5 | 324 | 61 | 21 | 1425 | 0.31 | 2.47 | 0.015 | 50 | 415 | 500 | 225 | 150 | 50
464.3767 | 96.6 | 3.365 | 274.692 | 409.8832 | 63.2328 | 72.7551 | 112 | 57 | 5 | 325 | 60 | 20 | 1425 | 0.31 | 2.47 | 0.015 | 50 | 415 | 500 | 225 | 150 | 50
418.5878 | 60.6667 | 4.8299 | 405.039 | 406.7033 | 85.6194 | 65.5107 | 112 | 53 | 5 | 326 | 62 | 21 | 1425 | 0.31 | 2.47 | 0.015 | 50 | 415 | 500 | 225 | 150 | 50
436.3884 | 84 | 3.6366 | 302.988 | 409.7748 | 68.0568 | 68.3676 | 112 | 56 | 5 | 327 | 61 | 21 | 1425 | 0.31 | 2.47 | 0.015 | 50 | 415 | 500 | 225 | 150 | 50
439.5893 | 84 | 3.6632 | 282.2085 | 404.9046 | 66.991 | 68.7556 | 112 | 58 | 5 | 331 | 59 | 7 | 1425 | 0.31 | 2.47 | 0.015 | 50 | 415 | 500 | 225 | 150 | 50
326.7562 | 63 | 3.6306 | 252.3663 | 409.0373 | 84.0064 | 51.1791 | 332 | 57 | 3 | 112 | 50 | 2 | 1425 | 0.31 | 2.47 | 0.015 | 50 | 415 | 500 | 225 | 150 | 50
453.4357 | 84 | 3.7786 | 283.6294 | 405.2486 | 67.7015 | 70.9296 | 112 | 56 | 5 | 333 | 61 | 20 | 1425 | 0.31 | 2.47 | 0.015 | 50 | 415 | 500 | 225 | 150 | 50
387.9978 | 84 | 3.2333 | 172.7142 | 391.8297 | 60.4175 | 60.4175 | 334 | 66 | 3 | 112 | 49 | 2 | 1425 | 0.31 | 2.47 | 0.015 | 50 | 415 | 500 | 225 | 150 | 50
414.9017 | 84.1909 | 3.4497 | 183.2373 | 410.7469 | 64.9697 | 65.0227 | 124 | 63 | 47 | 113 | 53 | 13 | 1425 | 0.31 | 2.47 | 0.015 | 50 | 415 | 500 | 225 | 150 | 50
416.2621 | 84.1909 | 3.461 | 191.765 | 410.7469 | 65.1829 | 65.2359 | 125 | 63 | 47 | 113 | 53 | 13 | 1425 | 0.31 | 2.47 | 0.015 | 50 | 415 | 500 | 225 | 150 | 50
345.2211 | 71.5909 | 3.3755 | 154.8288 | 410.7139 | 58.716 | 54.1019 | 113 | 63 | 40 | 126 | 53 | 14 | 1425 | 0.31 | 2.47 | 0.015 | 50 | 415 | 500 | 225 | 150 | 50
406.0643 | 77.1909 | 3.6824 | 233.1091 | 409.4864 | 74.161 | 63.6106 | 127 | 64 | 46 | 113 | 52 | 12 | 1425 | 0.31 | 2.47 | 0.015 | 50 | 415 | 500 | 225 | 150 | 50
324.485 | 84.1909 | 2.6979 | 152.684 | 409.3892 | 50.746 | 50.8294 | 128 | 60 | 3 | 113 | 57 | 19 | 1425 | 0.31 | 2.47 | 0.015 | 50 | 415 | 500 | 225 | 150 | 50
328.3593 | 84.1909 | 2.7301 | 158.516 | 411.7516 | 51.394 | 51.4774 | 129 | 60 | 3 | 113 | 57 | 19 | 1425 | 0.31 | 2.47 | 0.015 | 50 | 415 | 500 | 225 | 150 | 50
344.7167 | 84.1909 | 2.8661 | 185.5745 | 410.4731 | 53.8262 | 54.0184 | 113 | 64 | 39 | 148 | 52 | 15 | 1425 | 0.31 | 2.47 | 0.015 | 50 | 415 | 500 | 225 | 150 | 50
325.0654 | 53.8576 | 4.225 | 152.576 | 410.6897 | 134.23 | 50.9427 | 164 | 58 | 3 | 113 | 58 | 19 | 1425 | 0.31 | 2.47 | 0.015 | 50 | 415 | 500 | 225 | 150 | 50
428.4853 | 84.1909 | 3.5626 | 167.0824 | 410.0991 | 67.069 | 67.1368 | 165 | 62 | 41 | 113 | 55 | 16 | 1425 | 0.31 | 2.47 | 0.015 | 50 | 415 | 500 | 225 | 150 | 50
379.7069 | 84.1909 | 3.157 | 157.0829 | 411.3826 | 58.3238 | 59.5198 | 174 | 49 | 3 | 113 | 67 | 16 | 1425 | 0.31 | 2.47 | 0.015 | 50 | 415 | 500 | 225 | 150 | 50
341.8122 | 70.1909 | 3.4088 | 178.8696 | 410.7139 | 58.716 | 53.5676 | 113 | 63 | 40 | 323 | 53 | 14 | 1425 | 0.31 | 2.47 | 0.015 | 50 | 415 | 500 | 225 | 150 | 50
343.1161 | 71.3109 | 3.3681 | 177.1056 | 411.4497 | 58.4136 | 53.7854 | 113 | 63 | 40 | 324 | 52 | 14 | 1425 | 0.31 | 2.47 | 0.015 | 50 | 415 | 500 | 225 | 150 | 50
339.2451 | 60.8576 | 3.9021 | 188.1936 | 410.6641 | 65.8224 | 53.1644 | 113 | 63 | 40 | 326 | 51 | 14 | 1425 | 0.31 | 2.47 | 0.015 | 50 | 415 | 500 | 225 | 150 | 50
435.6962 | 102 | 2.9901 | 213.5952 | 410.5426 | 65.6309 | 68.2769 | 125 | 70 | 47 | 116 | 49 | 10 | 1425 | 0.31 | 2.47 | 0.015 | 50 | 415 | 500 | 225 | 150 | 50
412.3904 | 89.4 | 3.229 | 231.048 | 410.9878 | 53.7264 | 64.6344 | 116 | 64 | 46 | 126 | 55 | 14 | 1425 | 0.31 | 2.47 | 0.015 | 50 | 415 | 500 | 225 | 150 | 50
422.9343 | 95 | 3.1164 | 212.382 | 409.6955 | 53.1846 | 66.258 | 116 | 65 | 45 | 127 | 54 | 14 | 1425 | 0.31 | 2.47 | 0.015 | 50 | 415 | 500 | 225 | 150 | 50
421.3415 | 102 | 2.8916 | 172.0397 | 411.8102 | 50.1581 | 66.0557 | 116 | 64 | 46 | 133 | 54 | 14 | 1425 | 0.31 | 2.47 | 0.015 | 50 | 415 | 500 | 225 | 150 | 50
417.6261 | 102 | 2.8661 | 151.362 | 409.8579 | 59.2794 | 65.43 | 137 | 52 | 4 | 116 | 67 | 17 | 1425 | 0.31 | 2.47 | 0.015 | 50 | 415 | 500 | 225 | 150 | 50
322.58 | 81 | 2.7877 | 602.0738 | 403.7289 | 84.1375 | 50.4342 | 142 | 62 | 25 | 116 | 55 | 13 | 1425 | 0.31 | 2.47 | 0.015 | 50 | 415 | 500 | 225 | 150 | 50
343.2612 | 74 | 3.2471 | 722.682 | 400.8206 | 72.4554 | 53.6148 | 116 | 61 | 35 | 161 | 57 | 15 | 1425 | 0.31 | 2.47 | 0.015 | 50 | 415 | 500 | 225 | 150 | 50
327.723 | 68.4 | 3.3539 | 153.144 | 410.3891 | 178.9236 | 51.354 | 163 | 60 | 6 | 116 | 59 | 17 | 1425 | 0.31 | 2.47 | 0.015 | 50 | 415 | 500 | 225 | 150 | 50
345.364 | 71.6667 | 3.3733 | 184.104 | 410.2616 | 143.0352 | 54.116 | 164 | 49 | 4 | 116 | 62 | 16 | 1425 | 0.31 | 2.47 | 0.015 | 50 | 415 | 500 | 225 | 150 | 50
456.4282 | 102 | 3.1324 | 192.618 | 410.4746 | 67.9439 | 71.5241 | 165 | 66 | 44 | 116 | 51 | 13 | 1425 | 0.31 | 2.47 | 0.015 | 50 | 415 | 500 | 225 | 150 | 50
406.2149 | 102 | 2.7877 | 186.7104 | 410.4623 | 56.7072 | 63.6552 | 174 | 53 | 3 | 116 | 66 | 16 | 1425 | 0.31 | 2.47 | 0.015 | 50 | 415 | 500 | 225 | 150 | 50
356.9505 | 102 | 2.4497 | 175.2811 | 410.1607 | 50.3892 | 55.9296 | 175 | 60 | 4 | 116 | 57 | 18 | 1425 | 0.31 | 2.47 | 0.015 | 50 | 415 | 500 | 225 | 150 | 50
417.6963 | 95 | 3.0778 | 196.398 | 410.9878 | 52.0632 | 65.466 | 116 | 64 | 46 | 319 | 55 | 14 | 1425 | 0.31 | 2.47 | 0.015 | 50 | 415 | 500 | 225 | 150 | 50
407.7756 | 88 | 3.2437 | 254.232 | 409.4729 | 53.424 | 63.8784 | 116 | 64 | 46 | 323 | 54 | 14 | 1425 | 0.31 | 2.47 | 0.015 | 50 | 415 | 500 | 225 | 150 | 50
408.3415 | 89.12 | 3.2074 | 253.206 | 409.6955 | 53.1846 | 63.9719 | 116 | 65 | 45 | 324 | 54 | 14 | 1425 | 0.31 | 2.47 | 0.015 | 50 | 415 | 500 | 225 | 150 | 50
404.3784 | 78.6667 | 3.5983 | 264.798 | 408.9402 | 60.8958 | 63.3348 | 116 | 65 | 45 | 326 | 53 | 14 | 1425 | 0.31 | 2.47 | 0.015 | 50 | 415 | 500 | 225 | 150 | 50
377.2479 | 71.4 | 3.6985 | 198.0864 | 410.9836 | 67.2912 | 59.1264 | 117 | 46 | 4 | 126 | 60 | 21 | 1425 | 0.31 | 2.47 | 0.015 | 50 | 415 | 500 | 225 | 150 | 50
393.4298 | 77 | 3.5766 | 158.4 | 410.3794 | 64.944 | 61.65 | 117 | 50 | 4 | 127 | 67 | 15 | 1425 | 0.31 | 2.47 | 0.015 | 50 | 415 | 500 | 225 | 150 | 50
347.4868 | 63 | 3.861 | 337.9743 | 403.8413 | 71.417 | 54.3304 | 117 | 56 | 3 | 142 | 61 | 12 | 1425 | 0.31 | 2.47 | 0.015 | 50 | 415 | 500 | 225 | 150 | 50
374.9222 | 84 | 3.1244 | 243.3204 | 409.0358 | 58.7232 | 58.7232 | 117 | 46 | 4 | 148 | 60 | 21 | 1425 | 0.31 | 2.47 | 0.015 | 50 | 415 | 500 | 225 | 150 | 50
328.6269 | 73.5 | 3.1298 | 284.832 | 409.6983 | 57.7548 | 51.4836 | 117 | 50 | 3 | 153 | 67 | 26 | 1425 | 0.31 | 2.47 | 0.015 | 50 | 415 | 500 | 225 | 150 | 50
323.2473 | 84 | 2.6937 | 153.2268 | 409.6148 | 50.6394 | 50.6394 | 117 | 51 | 3 | 156 | 52 | 3 | 1425 | 0.31 | 2.47 | 0.015 | 50 | 415 | 500 | 225 | 150 | 50
323.9866 | 84 | 2.6999 | 152.4868 | 411.4903 | 50.4914 | 50.7874 | 117 | 51 | 3 | 157 | 59 | 2 | 1425 | 0.31 | 2.47 | 0.015 | 50 | 415 | 500 | 225 | 150 | 50
388.1096 | 84 | 3.2342 | 164.5776 | 403.127 | 60.6672 | 60.6672 | 174 | 77 | 2 | 117 | 40 | 2 | 1425 | 0.31 | 2.47 | 0.015 | 50 | 415 | 500 | 225 | 150 | 50
369.6246 | 70 | 3.6962 | 239.184 | 409.125 | 66.7656 | 57.8952 | 117 | 45 | 4 | 323 | 59 | 22 | 1425 | 0.31 | 2.47 | 0.015 | 50 | 415 | 500 | 225 | 150 | 50
372.0975 | 71.12 | 3.6624 | 239.184 | 410.6894 | 66.7656 | 58.3134 | 117 | 45 | 4 | 324 | 58 | 22 | 1425 | 0.31 | 2.47 | 0.015 | 50 | 415 | 500 | 225 | 150 | 50
364.1307 | 60.6667 | 4.2015 | 260.4096 | 408.5721 | 79.6752 | 57.024 | 117 | 44 | 4 | 326 | 59 | 22 | 1425 | 0.31 | 2.47 | 0.015 | 50 | 415 | 500 | 225 | 150 | 50
343.5985 | 63 | 3.8178 | 158.158 | 410.6928 | 70.4506 | 53.8472 | 117 | 56 | 3 | 332 | 44 | 2 | 1425 | 0.31 | 2.47 | 0.015 | 50 | 415 | 500 | 225 | 150 | 50
324.8668 | 63 | 3.6096 | 302.312 | 409.9076 | 68.8563 | 50.8981 | 118 | 45 | 4 | 142 | 57 | 13 | 1425 | 0.31 | 2.47 | 0.015 | 50 | 415 | 500 | 225 | 150 | 50
346.074 | 84 | 2.8839 | 196.448 | 409.8664 | 54.22 | 54.22 | 118 | 49 | 4 | 148 | 62 | 20 | 1425 | 0.31 | 2.47 | 0.015 | 50 | 415 | 500 | 225 | 150 | 50
341.8454 | 70 | 3.4185 | 191.376 | 410.4462 | 61.92 | 53.568 | 118 | 48 | 4 | 323 | 64 | 20 | 1425 | 0.31 | 2.47 | 0.015 | 50 | 415 | 500 | 225 | 150 | 50
342.7849 | 71.12 | 3.3739 | 191.376 | 409.9515 | 61.92 | 53.7062 | 118 | 48 | 4 | 324 | 62 | 20 | 1425 | 0.31 | 2.47 | 0.015 | 50 | 415 | 500 | 225 | 150 | 50
330.5065 | 70 | 3.3051 | 160.7616 | 409.1564 | 59.1471 | 51.7686 | 125 | 64 | 32 | 122 | 61 | 21 | 1425 | 0.31 | 2.47 | 0.015 | 50 | 415 | 500 | 225 | 150 | 50
345.6472 | 71.2353 | 3.3965 | 156.544 | 409.5628 | 59.396 | 54.1476 | 312 | 65 | 50 | 122 | 62 | 18 | 1425 | 0.31 | 2.47 | 0.015 | 50 | 415 | 500 | 225 | 150 | 50
342.688 | 71.3582 | 3.3617 | 156.7991 | 411.4054 | 59.2451 | 53.7175 | 316 | 65 | 41 | 122 | 62 | 19 | 1425 | 0.31 | 2.47 | 0.015 | 50 | 415 | 500 | 225 | 150 | 50
339.2774 | 84 | 2.8273 | 194.7944 | 410.0467 | 52.5664 | 53.1584 | 123 | 48 | 4 | 148 | 64 | 20 | 1425 | 0.31 | 2.47 | 0.015 | 50 | 415 | 500 | 225 | 150 | 50
334.1924 | 70 | 3.3419 | 190.4544 | 409.8612 | 60.9984 | 52.3584 | 123 | 48 | 4 | 323 | 63 | 20 | 1425 | 0.31 | 2.47 | 0.015 | 50 | 415 | 500 | 225 | 150 | 50
329.6918 | 60.6667 | 3.8041 | 212.0616 | 409.4218 | 73.6776 | 51.6456 | 123 | 47 | 4 | 326 | 63 | 20 | 1425 | 0.31 | 2.47 | 0.015 | 50 | 415 | 500 | 225 | 150 | 50
437.1167 | 84 | 3.6426 | 214.3066 | 410.3262 | 68.4945 | 68.4945 | 125 | 69 | 48 | 124 | 48 | 10 | 1425 | 0.31 | 2.47 | 0.015 | 50 | 415 | 500 | 225 | 150 | 50
419.8347 | 71.4 | 4.116 | 237.114 | 409.6769 | 71.118 | 65.772 | 124 | 63 | 47 | 126 | 55 | 15 | 1425 | 0.31 | 2.47 | 0.015 | 50 | 415 | 500 | 225 | 150 | 50
434.1846 | 77 | 3.9471 | 212.94 | 410.5426 | 69.804 | 68.04 | 124 | 70 | 47 | 127 | 49 | 10 | 1425 | 0.31 | 2.47 | 0.015 | 50 | 415 | 500 | 225 | 150 | 50
348.2858 | 84 | 2.9024 | 182.448 | 410.3801 | 53.856 | 54.576 | 128 | 51 | 4 | 124 | 62 | 16 | 1425 | 0.31 | 2.47 | 0.015 | 50 | 415 | 500 | 225 | 150 | 50
351.9443 | 84 | 2.9329 | 186.2208 | 410.5257 | 53.8416 | 55.152 | 129 | 50 | 4 | 124 | 64 | 16 | 1425 | 0.31 | 2.47 | 0.015 | 50 | 415 | 500 | 225 | 150 | 50
431.9333 | 84 | 3.5994 | 186.1272 | 410.5426 | 67.6872 | 67.6872 | 124 | 70 | 47 | 133 | 49 | 10 | 1425 | 0.31 | 2.47 | 0.015 | 50 | 415 | 500 | 225 | 150 | 50
337.9904 | 84 | 2.8166 | 158.855 | 409.7635 | 52.9517 | 52.9517 | 124 | 64 | 32 | 141 | 63 | 21 | 1425 | 0.31 | 2.47 | 0.015 | 50 | 415 | 500 | 225 | 150 | 50
325.5068 | 63 | 3.6167 | 603.4778 | 404.3318 | 88.4665 | 50.9023 | 142 | 62 | 25 | 124 | 57 | 13 | 1425 | 0.31 | 2.47 | 0.015 | 50 | 415 | 500 | 225 | 150 | 50
359.9355 | 84 | 2.9995 | 155.004 | 410.8302 | 56.4101 | 56.4101 | 124 | 60 | 40 | 145 | 58 | 24 | 1425 | 0.31 | 2.47 | 0.015 | 50 | 415 | 500 | 225 | 150 | 50
417.8405 | 84 | 3.482 | 269.838 | 408.6659 | 65.4372 | 65.4372 | 124 | 65 | 45 | 148 | 54 | 16 | 1425 | 0.31 | 2.47 | 0.015 | 50 | 415 | 500 | 225 | 150 | 50
435.8979 | 128.5846 | 2.373 | 187.272 | 410.1407 | 63.828 | 68.2992 | 124 | 69 | 48 | 149 | 48 | 15 | 1425 | 0.31 | 2.47 | 0.015 | 50 | 415 | 500 | 225 | 150 | 50
425.8024 | 118.6338 | 2.5125 | 174.0456 | 411.1486 | 60.5268 | 66.7401 | 124 | 64 | 46 | 150 | 56 | 23 | 1425 | 0.31 | 2.47 | 0.015 | 50 | 415 | 500 | 225 | 150 | 50
419.2018 | 105.6396 | 2.7778 | 171.5958 | 411.3328 | 61.4893 | 65.7096 | 124 | 63 | 47 | 151 | 55 | 15 | 1425 | 0.31 | 2.47 | 0.015 | 50 | 415 | 500 | 225 | 150 | 50
414.8629 | 102.1523 | 2.8429 | 171.5958 | 411.3328 | 61.4893 | 65.0295 | 124 | 63 | 47 | 152 | 55 | 15 | 1425 | 0.31 | 2.47 | 0.015 | 50 | 415 | 500 | 225 | 150 | 50
378.6273 | 73.5 | 3.606 | 295.272 | 408.8205 | 63.8136 | 59.2992 | 124 | 62 | 41 | 153 | 57 | 22 | 1425 | 0.31 | 2.47 | 0.015 | 50 | 415 | 500 | 225 | 150 | 50
420.9832 | 86.0741 | 3.4237 | 169.3555 | 410.3262 | 65.3558 | 65.9664 | 124 | 64 | 46 | 154 | 53 | 16 | 1425 | 0.31 | 2.47 | 0.015 | 50 | 415 | 500 | 225 | 150 | 50
413.3187 | 84 | 3.4443 | 170.779 | 411.6775 | 64.795 | 64.795 | 124 | 64 | 46 | 155 | 55 | 20 | 1425 | 0.31 | 2.47 | 0.015 | 50 | 415 | 500 | 225 | 150 | 50
361.9728 | 56 | 4.5247 | 665.2416 | 403.6171 | 83.3731 | 56.591 | 124 | 60 | 40 | 161 | 58 | 13 | 1425 | 0.31 | 2.47 | 0.015 | 50 | 415 | 500 | 225 | 150 | 50
329.3077 | 50.4 | 4.5737 | 153.144 | 410.4279 | 184.248 | 51.603 | 163 | 61 | 6 | 124 | 58 | 17 | 1425 | 0.31 | 2.47 | 0.015 | 50 | 415 | 500 | 225 | 150 | 50
348.9933 | 53.6667 | 4.5521 | 184.104 | 410.6573 | 148.392 | 54.692 | 164 | 49 | 4 | 124 | 64 | 16 | 1425 | 0.31 | 2.47 | 0.015 | 50 | 415 | 500 | 225 | 150 | 50
458.021 | 84 | 3.8168 | 193.32 | 409.8315 | 71.7581 | 71.7581 | 165 | 66 | 44 | 124 | 52 | 13 | 1425 | 0.31 | 2.47 | 0.015 | 50 | 415 | 500 | 225 | 150 | 50
409.6792 | 84 | 3.414 | 186.7104 | 410.9931 | 62.2368 | 64.2096 | 174 | 54 | 3 | 124 | 65 | 16 | 1425 | 0.31 | 2.47 | 0.015 | 50 | 415 | 500 | 225 | 150 | 50
361.9123 | 84 | 3.0159 | 174.9571 | 411.858 | 55.8216 | 56.7396 | 175 | 48 | 5 | 124 | 63 | 17 | 1425 | 0.31 | 2.47 | 0.015 | 50 | 415 | 500 | 225 | 150 | 50
348.164 | 84 | 2.9014 | 162.864 | 411.4143 | 54.288 | 54.576 | 176 | 55 | 6 | 124 | 63 | 16 | 1425 | 0.31 | 2.47 | 0.015 | 50 | 415 | 500 | 225 | 150 | 50
386.3735 | 126 | 2.1465 | 152.7736 | 410.2456 | 53.3288 | 60.5416 | 124 | 61 | 42 | 201 | 57 | 19 | 1425 | 0.31 | 2.47 | 0.015 | 50 | 415 | 500 | 225 | 150 | 50
384.7425 | 84 | 3.2062 | 150.9984 | 409.8735 | 60.2784 | 60.2784 | 124 | 63 | 40 | 202 | 56 | 18 | 1425 | 0.31 | 2.47 | 0.015 | 50 | 415 | 500 | 225 | 150 | 50
408.9808 | 84 | 3.4082 | 170.0871 | 411.1298 | 64.1031 | 64.1031 | 124 | 64 | 46 | 203 | 55 | 13 | 1425 | 0.31 | 2.47 | 0.015 | 50 | 415 | 500 | 225 | 150 | 50
378.766 | 84 | 3.1564 | 150.8921 | 411.7711 | 59.3801 | 59.3801 | 124 | 62 | 41 | 204 | 57 | 17 | 1425 | 0.31 | 2.47 | 0.015 | 50 | 415 | 500 | 225 | 150 | 50
380.893 | 84 | 3.1741 | 151.1874 | 409.879 | 59.6754 | 59.6754 | 124 | 62 | 41 | 205 | 57 | 15 | 1425 | 0.31 | 2.47 | 0.015 | 50 | 415 | 500 | 225 | 150 | 50
379.7621 | 84 | 3.1647 | 151.0468 | 411.6964 | 59.5348 | 59.5348 | 124 | 62 | 41 | 206 | 56 | 14 | 1425 | 0.31 | 2.47 | 0.015 | 50 | 415 | 500 | 225 | 150 | 50
378.766 | 84 | 3.1564 | 150.8921 | 411.7711 | 59.3801 | 59.3801 | 124 | 62 | 41 | 207 | 57 | 17 | 1425 | 0.31 | 2.47 | 0.015 | 50 | 415 | 500 | 225 | 150 | 50
373.5241 | 84 | 3.1127 | 150.7489 | 409.678 | 58.5169 | 58.5169 | 124 | 61 | 42 | 208 | 57 | 14 | 1425 | 0.31 | 2.47 | 0.015 | 50 | 415 | 500 | 225 | 150 | 50
380.7229 | 84 | 3.1727 | 165.1068 | 411.1996 | 59.6754 | 59.6754 | 124 | 62 | 41 | 211 | 57 | 15 | 1425 | 0.31 | 2.47 | 0.015 | 50 | 415 | 500 | 225 | 150 | 50
360.6761 | 81.7297 | 3.0891 | 187.191 | 410.7435 | 57.3075 | 56.5245 | 124 | 61 | 39 | 217 | 58 | 18 | 1425 | 0.31 | 2.47 | 0.015 | 50 | 415 | 500 | 225 | 150 | 50
383.6793 | 82.32 | 3.2626 | 167.193 | 410.2754 | 60.7185 | 60.12 | 124 | 62 | 41 | 236 | 57 | 14 | 1425 | 0.31 | 2.47 | 0.015 | 50 | 415 | 500 | 225 | 150 | 50
382.6319 | 133.2 | 2.0108 | 166.0743 | 411.4241 | 52.5003 | 59.9792 | 124 | 61 | 42 | 241 | 58 | 17 | 1425 | 0.31 | 2.47 | 0.015 | 50 | 415 | 500 | 225 | 150 | 50
397.8046 | 84 | 3.315 | 174.9024 | 410.6483 | 62.3412 | 62.3412 | 124 | 62 | 45 | 247 | 56 | 15 | 1425 | 0.31 | 2.47 | 0.015 | 50 | 415 | 500 | 225 | 150 | 50
410.8746 | 84 | 3.424 | 181.768 | 410.5821 | 64.388 | 64.388 | 124 | 64 | 46 | 249 | 55 | 14 | 1425 | 0.31 | 2.47 | 0.015 | 50 | 415 | 500 | 225 | 150 | 50
397.6074 | 84 | 3.3134 | 174.552 | 411.4889 | 62.328 | 62.328 | 124 | 63 | 44 | 250 | 56 | 15 | 1425 | 0.31 | 2.47 | 0.015 | 50 | 415 | 500 | 225 | 150 | 50
397.6074 | 84 | 3.3134 | 174.552 | 411.4889 | 62.328 | 62.328 | 124 | 63 | 44 | 251 | 56 | 15 | 1425 | 0.31 | 2.47 | 0.015 | 50 | 415 | 500 | 225 | 150 | 50
409.0252 | 84 | 3.4085 | 181.5464 | 411.7826 | 64.1242 | 64.1242 | 124 | 63 | 47 | 252 | 55 | 14 | 1425 | 0.31 | 2.47 | 0.015 | 50 | 415 | 500 | 225 | 150 | 50
397.9424 | 84 | 3.3162 | 174.9557 | 410.8873 | 62.3678 | 62.3678 | 124 | 62 | 45 | 253 | 57 | 12 | 1425 | 0.31 | 2.47 | 0.015 | 50 | 415 | 500 | 225 | 150 | 50
397.8046 | 84 | 3.315 | 162.7812 | 410.6483 | 62.3412 | 62.3412 | 124 | 62 | 45 | 264 | 56 | 13 | 1425 | 0.31 | 2.47 | 0.015 | 50 | 415 | 500 | 225 | 150 | 50
381.0629 | 84 | 3.1755 | 151.93 | 409.678 | 59.698 | 59.698 | 124 | 61 | 42 | 266 | 57 | 14 | 1425 | 0.31 | 2.47 | 0.015 | 50 | 415 | 500 | 225 | 150 | 50
395.4511 | 84 | 3.2954 | 161.0419 | 410.528 | 61.9699 | 61.9699 | 124 | 64 | 43 | 268 | 55 | 13 | 1425 | 0.31 | 2.47 | 0.015 | 50 | 415 | 500 | 225 | 150 | 50
383.5853 | 84 | 3.1965 | 151.6092 | 409.8779 | 60.0972 | 60.0972 | 124 | 62 | 41 | 292 | 57 | 17 | 1425 | 0.31 | 2.47 | 0.015 | 50 | 415 | 500 | 225 | 150 | 50
436.0743 | 85.2353 | 3.5813 | 203.7498 | 410.3478 | 68.0826 | 68.3316 | 124 | 69 | 48 | 312 | 49 | 14 | 1425 | 0.31 | 2.47 | 0.015 | 50 | 415 | 500 | 225 | 150 | 50
361.018 | 84 | 3.0085 | 155.5188 | 409.5581 | 56.5554 | 56.5554 | 124 | 62 | 38 | 313 | 57 | 17 | 1425 | 0.31 | 2.47 | 0.015 | 50 | 415 | 500 | 225 | 150 | 50
435.8757 | 85.3582 | 3.5745 | 203.9386 | 410.0294 | 68.0213 | 68.2932 | 124 | 69 | 48 | 316 | 48 | 12 | 1425 | 0.31 | 2.47 | 0.015 | 50 | 415 | 500 | 225 | 150 | 50
435.5949 | 182 | 1.6754 | 196.128 | 410.3262 | 62.208 | 68.256 | 124 | 69 | 48 | 318 | 48 | 10 | 1425 | 0.31 | 2.47 | 0.015 | 50 | 415 | 500 | 225 | 150 | 50
425.372 | 77 | 3.867 | 199.9404 | 410.0015 | 69.4462 | 66.6468 | 124 | 65 | 45 | 319 | 54 | 16 | 1425 | 0.31 | 2.47 | 0.015 | 50 | 415 | 500 | 225 | 150 | 50
416.0431 | 70 | 4.1604 | 263.844 | 409.6769 | 71.118 | 65.178 | 124 | 63 | 47 | 323 | 55 | 15 | 1425 | 0.31 | 2.47 | 0.015 | 50 | 415 | 500 | 225 | 150 | 50
415.824 | 71.12 | 4.0928 | 261.036 | 408.7185 | 70.488 | 65.1226 | 124 | 64 | 46 | 324 | 54 | 15 | 1425 | 0.31 | 2.47 | 0.015 | 50 | 415 | 500 | 225 | 150 | 50
412.7225 | 60.6667 | 4.7622 | 275.616 | 409.595 | 79.236 | 64.656 | 124 | 64 | 46 | 326 | 54 | 15 | 1425 | 0.31 | 2.47 | 0.015 | 50 | 415 | 500 | 225 | 150 | 50
419.9219 | 84 | 3.4993 | 197.3376 | 409.3863 | 65.7792 | 65.7792 | 124 | 64 | 46 | 327 | 54 | 16 | 1425 | 0.31 | 2.47 | 0.015 | 50 | 415 | 500 | 225 | 150 | 50
435.57 | 84 | 3.6298 | 196.1352 | 410.6508 | 68.2596 | 68.2596 | 124 | 69 | 48 | 333 | 49 | 10 | 1425 | 0.31 | 2.47 | 0.015 | 50 | 415 | 500 | 225 | 150 | 50
421.1955 | 71.4 | 4.1294 | 245.6417 | 409.6769 | 71.3312 | 65.9852 | 125 | 63 | 47 | 126 | 55 | 15 | 1425 | 0.31 | 2.47 | 0.015 | 50 | 415 | 500 | 225 | 150 | 50
435.6962 | 77 | 3.9609 | 222.4152 | 410.5426 | 70.0409 | 68.2769 | 125 | 70 | 47 | 127 | 49 | 10 | 1425 | 0.31 | 2.47 | 0.015 | 50 | 415 | 500 | 225 | 150 | 50
348.7416 | 84 | 2.9062 | 185.305 | 410.3801 | 53.9274 | 54.6474 | 128 | 51 | 4 | 125 | 62 | 16 | 1425 | 0.31 | 2.47 | 0.015 | 50 | 415 | 500 | 225 | 150 | 50
352.4148 | 84 | 2.9368 | 189.0778 | 410.5257 | 53.913 | 55.2257 | 129 | 50 | 4 | 125 | 64 | 16 | 1425 | 0.31 | 2.47 | 0.015 | 50 | 415 | 500 | 225 | 150 | 50
433.374 | 84 | 3.6115 | 193.7758 | 410.9105 | 67.9214 | 67.9214 | 125 | 69 | 47 | 133 | 49 | 11 | 1425 | 0.31 | 2.47 | 0.015 | 50 | 415 | 500 | 225 | 150 | 50
338.9316 | 84 | 2.8244 | 164.7533 | 409.7635 | 53.0991 | 53.0991 | 125 | 64 | 32 | 141 | 63 | 21 | 1425 | 0.31 | 2.47 | 0.015 | 50 | 415 | 500 | 225 | 150 | 50
325.848 | 63 | 3.6205 | 605.6118 | 404.3318 | 88.5199 | 50.9556 | 142 | 62 | 25 | 125 | 57 | 13 | 1425 | 0.31 | 2.47 | 0.015 | 50 | 415 | 500 | 225 | 150 | 50
361.038 | 84 | 3.0087 | 161.916 | 410.8302 | 56.5829 | 56.5829 | 125 | 60 | 40 | 145 | 58 | 24 | 1425 | 0.31 | 2.47 | 0.015 | 50 | 415 | 500 | 225 | 150 | 50
419.1852 | 84 | 3.4932 | 278.262 | 408.6659 | 65.6478 | 65.6478 | 125 | 65 | 45 | 148 | 54 | 16 | 1425 | 0.31 | 2.47 | 0.015 | 50 | 415 | 500 | 225 | 150 | 50
437.4198 | 128.5846 | 2.3813 | 196.8106 | 410.1407 | 64.0665 | 68.5377 | 125 | 69 | 48 | 149 | 48 | 15 | 1425 | 0.31 | 2.47 | 0.015 | 50 | 415 | 500 | 225 | 150 | 50
427.1548 | 118.6338 | 2.5204 | 182.5243 | 411.1486 | 60.7388 | 66.9521 | 125 | 64 | 46 | 150 | 56 | 23 | 1425 | 0.31 | 2.47 | 0.015 | 50 | 415 | 500 | 225 | 150 | 50
420.5619 | 105.6396 | 2.7868 | 180.1235 | 411.3328 | 61.7025 | 65.9228 | 125 | 63 | 47 | 151 | 55 | 15 | 1425 | 0.31 | 2.47 | 0.015 | 50 | 415 | 500 | 225 | 150 | 50
416.2229 | 102.1523 | 2.8522 | 180.1235 | 411.3328 | 61.7025 | 65.2427 | 125 | 63 | 47 | 152 | 55 | 15 | 1425 | 0.31 | 2.47 | 0.015 | 50 | 415 | 500 | 225 | 150 | 50
381.6631 | 73.5 | 3.6349 | 300.2184 | 409.0926 | 64.165 | 59.7802 | 125 | 60 | 43 | 153 | 58 | 21 | 1425 | 0.31 | 2.47 | 0.015 | 50 | 415 | 500 | 225 | 150 | 50
422.3359 | 86.0741 | 3.4347 | 177.8342 | 410.3262 | 65.5678 | 66.1784 | 125 | 64 | 46 | 154 | 53 | 16 | 1425 | 0.31 | 2.47 | 0.015 | 50 | 415 | 500 | 225 | 150 | 50
414.6708 | 84 | 3.4556 | 179.2577 | 411.6775 | 65.007 | 65.007 | 125 | 64 | 46 | 155 | 55 | 20 | 1425 | 0.31 | 2.47 | 0.015 | 50 | 415 | 500 | 225 | 150 | 50
363.0781 | 56 | 4.5385 | 672.1536 | 403.6171 | 83.5459 | 56.7638 | 125 | 60 | 40 | 161 | 58 | 13 | 1425 | 0.31 | 2.47 | 0.015 | 50 | 415 | 500 | 225 | 150 | 50
329.7608 | 50.4 | 4.58 | 155.0167 | 410.4279 | 184.0118 | 51.674 | 163 | 61 | 6 | 125 | 58 | 17 | 1425 | 0.31 | 2.47 | 0.015 | 50 | 415 | 500 | 225 | 150 | 50
349.4638 | 53.6667 | 4.5582 | 186.0509 | 410.6573 | 148.1743 | 54.7657 | 164 | 49 | 4 | 125 | 64 | 16 | 1425 | 0.31 | 2.47 | 0.015 | 50 | 415 | 500 | 225 | 150 | 50
458.3317 | 84 | 3.8194 | 195.2669 | 409.8315 | 71.8068 | 71.8068 | 165 | 66 | 44 | 125 | 52 | 13 | 1425 | 0.31 | 2.47 | 0.015 | 50 | 415 | 500 | 225 | 150 | 50
410.8701 | 84 | 3.4239 | 188.5788 | 410.6518 | 61.9672 | 64.3888 | 174 | 52 | 3 | 125 | 67 | 17 | 1425 | 0.31 | 2.47 | 0.015 | 50 | 415 | 500 | 225 | 150 | 50
362.4041 | 84 | 3.02 | 177.8947 | 411.858 | 55.895 | 56.8167 | 175 | 48 | 5 | 125 | 63 | 17 | 1425 | 0.31 | 2.47 | 0.015 | 50 | 415 | 500 | 225 | 150 | 50
348.627 | 84 | 2.9052 | 165.721 | 411.4143 | 54.3594 | 54.6486 | 176 | 55 | 6 | 125 | 63 | 16 | 1425 | 0.31 | 2.47 | 0.015 | 50 | 415 | 500 | 225 | 150 | 50
414.8371 | 84 | 3.457 | 150.704 | 406.724 | 64.1546 | 64.9242 | 178 | 59 | 4 | 125 | 60 | 18 | 1425 | 0.31 | 2.47 | 0.015 | 50 | 415 | 500 | 225 | 150 | 50
412.2669 | 84 | 3.4356 | 151.1693 | 411.9486 | 64.636 | 64.636 | 181 | 52 | 4 | 125 | 66 | 16 | 1425 | 0.31 | 2.47 | 0.015 | 50 | 415 | 500 | 225 | 150 | 50
387.5508 | 126 | 2.1531 | 160.1521 | 410.2456 | 53.5132 | 60.726 | 125 | 61 | 42 | 201 | 57 | 19 | 1425 | 0.31 | 2.47 | 0.015 | 50 | 415 | 500 | 225 | 150 | 50
388.4633 | 84 | 3.2372 | 160.3194 | 411.4241 | 60.8933 | 60.8933 | 125 | 61 | 42 | 202 | 58 | 17 | 1425 | 0.31 | 2.47 | 0.015 | 50 | 415 | 500 | 225 | 150 | 50
410.3332 | 84 | 3.4194 | 178.5658 | 411.1298 | 64.3151 | 64.3151 | 125 | 64 | 46 | 203 | 55 | 13 | 1425 | 0.31 | 2.47 | 0.015 | 50 | 415 | 500 | 225 | 150 | 50
379.9335 | 84 | 3.1661 | 158.2131 | 411.7711 | 59.5632 | 59.5632 | 125 | 62 | 41 | 204 | 57 | 17 | 1425 | 0.31 | 2.47 | 0.015 | 50 | 415 | 500 | 225 | 150 | 50
382.0612 | 84 | 3.1838 | 158.5084 | 409.879 | 59.8584 | 59.8584 | 125 | 62 | 41 | 205 | 57 | 15 | 1425 | 0.31 | 2.47 | 0.015 | 50 | 415 | 500 | 225 | 150 | 50
380.9296 | 84 | 3.1744 | 158.3678 | 411.6964 | 59.7178 | 59.7178 | 125 | 62 | 41 | 206 | 56 | 14 | 1425 | 0.31 | 2.47 | 0.015 | 50 | 415 | 500 | 225 | 150 | 50
379.9335 | 84 | 3.1661 | 158.2131 | 411.7711 | 59.5632 | 59.5632 | 125 | 62 | 41 | 207 | 57 | 17 | 1425 | 0.31 | 2.47 | 0.015 | 50 | 415 | 500 | 225 | 150 | 50
374.7015 | 84 | 3.1225 | 158.1275 | 409.678 | 58.7014 | 58.7014 | 125 | 61 | 42 | 208 | 57 | 14 | 1425 | 0.31 | 2.47 | 0.015 | 50 | 415 | 500 | 225 | 150 | 50
381.8906 | 84 | 3.1824 | 172.4278 | 411.1996 | 59.8584 | 59.8584 | 125 | 62 | 41 | 211 | 57 | 15 | 1425 | 0.31 | 2.47 | 0.015 | 50 | 415 | 500 | 225 | 150 | 50
361.7691 | 81.7297 | 3.0985 | 194.0425 | 410.7435 | 57.4788 | 56.6958 | 125 | 61 | 39 | 217 | 58 | 18 | 1425 | 0.31 | 2.47 | 0.015 | 50 | 415 | 500 | 225 | 150 | 50
384.8473 | 82.32 | 3.2725 | 174.514 | 410.2754 | 60.9015 | 60.303 | 125 | 62 | 41 | 236 | 57 | 14 | 1425 | 0.31 | 2.47 | 0.015 | 50 | 415 | 500 | 225 | 150 | 50
358.5681 | 82.32 | 3.049 | 162.8385 | 411.2293 | 56.7538 | 56.2034 | 125 | 61 | 39 | 237 | 58 | 13 | 1425 | 0.31 | 2.47 | 0.015 | 50 | 415 | 500 | 225 | 150 | 50
383.8086 | 133.2 | 2.017 | 173.4529 | 411.4241 | 52.6848 | 60.1636 | 125 | 61 | 42 | 241 | 58 | 17 | 1425 | 0.31 | 2.47 | 0.015 | 50 | 415 | 500 | 225 | 150 | 50
397.0205 | 84 | 3.3085 | 181.0272 | 411.1891 | 62.2297 | 62.2297 | 125 | 62 | 44 | 247 | 56 | 16 | 1425 | 0.31 | 2.47 | 0.015 | 50 | 415 | 500 | 225 | 150 | 50
412.2272 | 84 | 3.4352 | 190.2467 | 410.5821 | 64.6 | 64.6 | 125 | 64 | 46 | 249 | 55 | 14 | 1425 | 0.31 | 2.47 | 0.015 | 50 | 415 | 500 | 225 | 150 | 50
397.3089 | 84 | 3.3109 | 181.4436 | 410.559 | 62.2616 | 62.2616 | 125 | 61 | 45 | 250 | 57 | 15 | 1425 | 0.31 | 2.47 | 0.015 | 50 | 415 | 500 | 225 | 150 | 50
397.3089 | 84 | 3.3109 | 181.4436 | 410.559 | 62.2616 | 62.2616 | 125 | 61 | 45 | 251 | 57 | 15 | 1425 | 0.31 | 2.47 | 0.015 | 50 | 415 | 500 | 225 | 150 | 50
408.6795 | 84 | 3.4057 | 189.1071 | 409.9431 | 64.0302 | 64.0302 | 125 | 64 | 46 | 252 | 55 | 14 | 1425 | 0.31 | 2.47 | 0.015 | 50 | 415 | 500 | 225 | 150 | 50
397.0205 | 84 | 3.3085 | 181.0272 | 411.1891 | 62.2297 | 62.2297 | 125 | 62 | 44 | 253 | 56 | 13 | 1425 | 0.31 | 2.47 | 0.015 | 50 | 415 | 500 | 225 | 150 | 50
405.72 | 84 | 3.381 | 178.4949 | 410.7785 | 63.5844 | 63.5844 | 125 | 63 | 47 | 264 | 55 | 11 | 1425 | 0.31 | 2.47 | 0.015 | 50 | 415 | 500 | 225 | 150 | 50
382.2403 | 84 | 3.1853 | 159.3085 | 409.678 | 59.8824 | 59.8824 | 125 | 61 | 42 | 266 | 57 | 14 | 1425 | 0.31 | 2.47 | 0.015 | 50 | 415 | 500 | 225 | 150 | 50
395.4635 | 84 | 3.2955 | 167.8286 | 409.9808 | 61.9603 | 61.9603 | 125 | 62 | 44 | 268 | 56 | 13 | 1425 | 0.31 | 2.47 | 0.015 | 50 | 415 | 500 | 225 | 150 | 50
384.7535 | 84 | 3.2063 | 158.9302 | 409.8779 | 60.2802 | 60.2802 | 125 | 62 | 41 | 292 | 57 | 17 | 1425 | 0.31 | 2.47 | 0.015 | 50 | 415 | 500 | 225 | 150 | 50
437.5962 | 85.2353 | 3.5938 | 213.2884 | 410.3478 | 68.3211 | 68.5701 | 125 | 69 | 48 | 312 | 49 | 14 | 1425 | 0.31 | 2.47 | 0.015 | 50 | 415 | 500 | 225 | 150 | 50
362.1008 | 84 | 3.0175 | 162.3041 | 409.5581 | 56.725 | 56.725 | 125 | 62 | 38 | 313 | 57 | 17 | 1425 | 0.31 | 2.47 | 0.015 | 50 | 415 | 500 | 225 | 150 | 50
437.6855 | 85.3582 | 3.5893 | 213.404 | 410.3045 | 68.2825 | 68.5831 | 125 | 68 | 48 | 316 | 49 | 13 | 1425 | 0.31 | 2.47 | 0.015 | 50 | 415 | 500 | 225 | 150 | 50
437.1167 | 182 | 1.6812 | 205.6666 | 410.3262 | 62.4465 | 68.4945 | 125 | 69 | 48 | 318 | 48 | 10 | 1425 | 0.31 | 2.47 | 0.015 | 50 | 415 | 500 | 225 | 150 | 50
426.7162 | 77 | 3.8792 | 208.3644 | 410.0015 | 69.6568 | 66.8574 | 125 | 65 | 45 | 319 | 54 | 16 | 1425 | 0.31 | 2.47 | 0.015 | 50 | 415 | 500 | 225 | 150 | 50
417.4039 | 70 | 4.174 | 272.3717 | 409.6769 | 71.3312 | 65.3912 | 125 | 63 | 47 | 323 | 55 | 15 | 1425 | 0.31 | 2.47 | 0.015 | 50 | 415 | 500 | 225 | 150 | 50
417.1775 | 71.12 | 4.1061 | 269.5147 | 408.7185 | 70.7 | 65.3345 | 125 | 64 | 46 | 324 | 54 | 15 | 1425 | 0.31 | 2.47 | 0.015 | 50 | 415 | 500 | 225 | 150 | 50
414.0756 | 60.6667 | 4.7778 | 284.0947 | 409.595 | 79.448 | 64.868 | 125 | 64 | 46 | 326 | 54 | 15 | 1425 | 0.31 | 2.47 | 0.015 | 50 | 415 | 500 | 225 | 150 | 50
421.2751 | 84 | 3.5106 | 205.8163 | 409.3863 | 65.9912 | 65.9912 | 125 | 64 | 46 | 327 | 54 | 16 | 1425 | 0.31 | 2.47 | 0.015 | 50 | 415 | 500 | 225 | 150 | 50
324.5527 | 63 | 3.6061 | 218.2075 | 410.6809 | 82.6404 | 50.8622 | 332 | 55 | 3 | 125 | 64 | 16 | 1425 | 0.31 | 2.47 | 0.015 | 50 | 415 | 500 | 225 | 150 | 50
437.0672 | 84 | 3.6422 | 204.6722 | 410.6833 | 68.495 | 68.495 | 125 | 68 | 48 | 333 | 49 | 11 | 1425 | 0.31 | 2.47 | 0.015 | 50 | 415 | 500 | 225 | 150 | 50
411.2504 | 64.4 | 4.4701 | 282.7296 | 409.4729 | 79.92 | 64.4227 | 127 | 64 | 46 | 126 | 54 | 14 | 1425 | 0.31 | 2.47 | 0.015 | 50 | 415 | 500 | 225 | 150 | 50
331.8859 | 71.4 | 3.2538 | 233.4672 | 409.1198 | 59.76 | 51.984 | 128 | 47 | 4 | 126 | 60 | 20 | 1425 | 0.31 | 2.47 | 0.015 | 50 | 415 | 500 | 225 | 150 | 50
335.2886 | 71.4 | 3.2871 | 236.8512 | 409.9211 | 59.7024 | 52.5312 | 129 | 46 | 4 | 126 | 62 | 20 | 1425 | 0.31 | 2.47 | 0.015 | 50 | 415 | 500 | 225 | 150 | 50
402.698 | 71.4 | 3.948 | 158.8805 | 411.908 | 71.0405 | 63.1349 | 131 | 47 | 4 | 126 | 61 | 20 | 1425 | 0.31 | 2.47 | 0.015 | 50 | 415 | 500 | 225 | 150 | 50
379.9487 | 71.4 | 3.725 | 155.2838 | 410.4142 | 67.4438 | 59.5382 | 132 | 58 | 3 | 126 | 61 | 20 | 1425 | 0.31 | 2.47 | 0.015 | 50 | 415 | 500 | 225 | 150 | 50
393.5259 | 71.4 | 3.8581 | 158.7024 | 411.5558 | 69.4224 | 61.6896 | 134 | 47 | 4 | 126 | 63 | 20 | 1425 | 0.31 | 2.47 | 0.015 | 50 | 415 | 500 | 225 | 150 | 50
426.4099 | 71.4 | 4.1805 | 164.0808 | 408.0622 | 74.8008 | 66.7656 | 135 | 57 | 3 | 126 | 62 | 20 | 1425 | 0.31 | 2.47 | 0.015 | 50 | 415 | 500 | 225 | 150 | 50
398.5789 | 71.4 | 3.9076 | 201.996 | 409.9484 | 69.876 | 62.4478 | 137 | 50 | 4 | 126 | 67 | 19 | 1425 | 0.31 | 2.47 | 0.015 | 50 | 415 | 500 | 225 | 150 | 50
363.1629 | 71.4 | 3.5604 | 375.5544 | 407.3056 | 77.2536 | 56.8481 | 126 | 67 | 47 | 148 | 52 | 12 | 1425 | 0.31 | 2.47 | 0.015 | 50 | 415 | 500 | 225 | 150 | 50
374.7418 | 115.9846 | 2.2617 | 310.7637 | 407.8753 | 74.3387 | 58.6719 | 126 | 67 | 48 | 149 | 49 | 17 | 1425 | 0.31 | 2.47 | 0.015 | 50 | 415 | 500 | 225 | 150 | 50
368.9658 | 106.0338 | 2.4358 | 305.9082 | 409.3229 | 73.5993 | 57.7959 | 126 | 67 | 47 | 150 | 53 | 18 | 1425 | 0.31 | 2.47 | 0.015 | 50 | 415 | 500 | 225 | 150 | 50
363.8641 | 93.0396 | 2.7376 | 303.5972 | 409.5227 | 74.214 | 57.0006 | 126 | 67 | 47 | 151 | 52 | 12 | 1425 | 0.31 | 2.47 | 0.015 | 50 | 415 | 500 | 225 | 150 | 50
360.5803 | 89.5523 | 2.8185 | 303.5972 | 409.5227 | 74.214 | 56.4862 | 126 | 67 | 47 | 152 | 52 | 12 | 1425 | 0.31 | 2.47 | 0.015 | 50 | 415 | 500 | 225 | 150 | 50
335.152 | 60.9 | 3.8523 | 387.6264 | 406.6254 | 73.836 | 52.4513 | 126 | 63 | 43 | 153 | 56 | 19 | 1425 | 0.31 | 2.47 | 0.015 | 50 | 415 | 500 | 225 | 150 | 50
359.7934 | 71.4 | 3.5274 | 303.5021 | 409.8204 | 76.7741 | 56.3686 | 126 | 67 | 47 | 155 | 51 | 16 | 1425 | 0.31 | 2.47 | 0.015 | 50 | 415 | 500 | 225 | 150 | 50
332.1666 | 41.0667 | 5.6619 | 233.8848 | 409.4444 | 146.1888 | 52.0337 | 164 | 60 | 3 | 126 | 59 | 21 | 1425 | 0.31 | 2.47 | 0.015 | 50 | 415 | 500 | 225 | 150 | 50
445.5944 | 71.4 | 4.3686 | 220.0896 | 409.8315 | 74.1917 | 69.8112 | 165 | 66 | 44 | 126 | 52 | 13 | 1425 | 0.31 | 2.47 | 0.015 | 50 | 415 | 500 | 225 | 150 | 50
342.7742 | 71.4 | 3.3605 | 224.2053 | 410.4141 | 60.8842 | 53.713 | 175 | 56 | 4 | 126 | 62 | 20 | 1425 | 0.31 | 2.47 | 0.015 | 50 | 415 | 500 | 225 | 150 | 50
331.3969 | 71.4 | 3.249 | 213.6672 | 410.2019 | 59.7024 | 51.9264 | 176 | 51 | 6 | 126 | 60 | 20 | 1425 | 0.31 | 2.47 | 0.015 | 50 | 415 | 500 | 225 | 150 | 50
369.7139 | 71.4 | 3.6246 | 192.5856 | 409.8199 | 65.1708 | 57.9228 | 177 | 52 | 4 | 126 | 65 | 19 | 1425 | 0.31 | 2.47 | 0.015 | 50 | 415 | 500 | 225 | 150 | 50
394.8274 | 71.4 | 3.8709 | 202.2592 | 409.2987 | 69.8816 | 61.8464 | 178 | 56 | 4 | 126 | 62 | 20 | 1425 | 0.31 | 2.47 | 0.015 | 50 | 415 | 500 | 225 | 150 | 50
342.5474 | 71.4 | 3.3583 | 182.2248 | 411.724 | 60.8724 | 53.7012 | 179 | 57 | 4 | 126 | 62 | 20 | 1425 | 0.31 | 2.47 | 0.015 | 50 | 415 | 500 | 225 | 150 | 50
342.4311 | 71.4 | 3.3572 | 184.684 | 410.6567 | 61.094 | 53.6636 | 180 | 47 | 4 | 126 | 64 | 20 | 1425 | 0.31 | 2.47 | 0.015 | 50 | 415 | 500 | 225 | 150 | 50
389.3232 | 71.4 | 3.8169 | 197.9136 | 410.4753 | 68.3136 | 61.0085 | 181 | 48 | 4 | 126 | 66 | 19 | 1425 | 0.31 | 2.47 | 0.015 | 50 | 415 | 500 | 225 | 150 | 50
356.4256 | 71.4 | 3.4944 | 189.648 | 409.9402 | 63.576 | 55.8432 | 183 | 42 | 3 | 126 | 63 | 20 | 1425 | 0.31 | 2.47 | 0.015 | 50 | 415 | 500 | 225 | 150 | 50
341.1495 | 113.4 | 2.1059 | 266.0166 | 407.9747 | 64.7415 | 53.4143 | 126 | 63 | 43 | 201 | 55 | 17 | 1425 | 0.31 | 2.47 | 0.015 | 50 | 415 | 500 | 225 | 150 | 50
342.6638 | 71.4 | 3.3594 | 267.7728 | 409.5161 | 71.3568 | 53.6794 | 126 | 62 | 44 | 202 | 56 | 15 | 1425 | 0.31 | 2.47 | 0.015 | 50 | 415 | 500 | 225 | 150 | 50
335.5145 | 71.4 | 3.2894 | 265.1619 | 409.5265 | 70.1139 | 52.5596 | 126 | 63 | 43 | 204 | 55 | 15 | 1425 | 0.31 | 2.47 | 0.015 | 50 | 415 | 500 | 225 | 150 | 50
335.5145 | 71.4 | 3.2894 | 265.1619 | 409.5265 | 70.1139 | 52.5596 | 126 | 63 | 43 | 207 | 55 | 15 | 1425 | 0.31 | 2.47 | 0.015 | 50 | 415 | 500 | 225 | 150 | 50
338.6958 | 120.6 | 1.9659 | 278.9616 | 409.5161 | 64.3638 | 53.0578 | 126 | 62 | 44 | 241 | 56 | 15 | 1425 | 0.31 | 2.47 | 0.015 | 50 | 415 | 500 | 225 | 150 | 50
324.3609 | 71.4 | 3.18 | 155.8632 | 411.4393 | 56.3856 | 50.8452 | 242 | 61 | 30 | 126 | 57 | 15 | 1425 | 0.31 | 2.47 | 0.015 | 50 | 415 | 500 | 225 | 150 | 50
324.3609 | 71.4 | 3.18 | 155.8632 | 411.4393 | 56.3856 | 50.8452 | 243 | 61 | 30 | 126 | 57 | 15 | 1425 | 0.31 | 2.47 | 0.015 | 50 | 415 | 500 | 225 | 150 | 50
348.8243 | 71.4 | 3.4198 | 295.8181 | 409.4468 | 73.7203 | 54.6431 | 126 | 64 | 46 | 247 | 54 | 13 | 1425 | 0.31 | 2.47 | 0.015 | 50 | 415 | 500 | 225 | 150 | 50
355.6489 | 71.4 | 3.4868 | 297.936 | 408.909 | 74.7792 | 55.7021 | 126 | 64 | 46 | 249 | 54 | 14 | 1425 | 0.31 | 2.47 | 0.015 | 50 | 415 | 500 | 225 | 150 | 50
348.6162 | 71.4 | 3.4178 | 294.5592 | 409.7211 | 73.5696 | 54.6156 | 126 | 65 | 45 | 250 | 54 | 13 | 1425 | 0.31 | 2.47 | 0.015 | 50 | 415 | 500 | 225 | 150 | 50
348.6162 | 71.4 | 3.4178 | 294.5592 | 409.7211 | 73.5696 | 54.6156 | 126 | 65 | 45 | 251 | 54 | 13 | 1425 | 0.31 | 2.47 | 0.015 | 50 | 415 | 500 | 225 | 150 | 50
353.2102 | 71.4 | 3.4628 | 297.2108 | 409.9431 | 74.4166 | 55.3395 | 126 | 64 | 46 | 252 | 55 | 14 | 1425 | 0.31 | 2.47 | 0.015 | 50 | 415 | 500 | 225 | 150 | 50
331.9831 | 74.025 | 3.1393 | 166.5116 | 410.2619 | 56.2256 | 52.0193 | 254 | 59 | 25 | 126 | 58 | 17 | 1425 | 0.31 | 2.47 | 0.015 | 50 | 415 | 500 | 225 | 150 | 50
347.7521 | 71.4 | 3.4093 | 185.5199 | 410.3175 | 62.0663 | 54.4912 | 278 | 59 | 13 | 126 | 59 | 21 | 1425 | 0.31 | 2.47 | 0.015 | 50 | 415 | 500 | 225 | 150 | 50
339.5967 | 71.4 | 3.3294 | 265.7724 | 407.9147 | 70.7244 | 53.1701 | 126 | 63 | 43 | 292 | 55 | 15 | 1425 | 0.31 | 2.47 | 0.015 | 50 | 415 | 500 | 225 | 150 | 50
375.4042 | 72.6353 | 3.6178 | 330.0576 | 408.5948 | 79.3392 | 58.7899 | 126 | 67 | 48 | 312 | 50 | 16 | 1425 | 0.31 | 2.47 | 0.015 | 50 | 415 | 500 | 225 | 150 | 50
375.5278 | 72.7582 | 3.6129 | 330.4642 | 408.6072 | 79.3302 | 58.8095 | 126 | 67 | 48 | 316 | 52 | 13 | 1425 | 0.31 | 2.47 | 0.015 | 50 | 415 | 500 | 225 | 150 | 50
374.41 | 71.4 | 3.6707 | 157.0751 | 409.9539 | 66.7871 | 58.6612 | 317 | 58 | 7 | 126 | 57 | 22 | 1425 | 0.31 | 2.47 | 0.015 | 50 | 415 | 500 | 225 | 150 | 50
387.3673 | 64.4 | 4.2105 | 217.9242 | 410.8672 | 75.4164 | 60.71 | 319 | 65 | 47 | 126 | 53 | 14 | 1425 | 0.31 | 2.47 | 0.015 | 50 | 415 | 500 | 225 | 150 | 50
360.5053 | 57.4 | 4.3964 | 371.8584 | 406.9717 | 81.2376 | 56.4257 | 126 | 67 | 47 | 323 | 51 | 12 | 1425 | 0.31 | 2.47 | 0.015 | 50 | 415 | 500 | 225 | 150 | 50
362.5253 | 58.52 | 4.3364 | 371.8584 | 408.8638 | 81.2376 | 56.7782 | 126 | 67 | 47 | 324 | 51 | 12 | 1425 | 0.31 | 2.47 | 0.015 | 50 | 415 | 500 | 225 | 150 | 50
432.6409 | 84 | 3.6053 | 167.328 | 410.5426 | 61.0848 | 67.7981 | 325 | 63 | 46 | 126 | 56 | 16 | 1425 | 0.31 | 2.47 | 0.015 | 50 | 415 | 500 | 225 | 150 | 50
358.4424 | 48.0667 | 5.22 | 380.9088 | 407.2537 | 87.3936 | 56.1082 | 126 | 68 | 46 | 326 | 51 | 12 | 1425 | 0.31 | 2.47 | 0.015 | 50 | 415 | 500 | 225 | 150 | 50
364.7154 | 71.4 | 3.5756 | 322.218 | 408.1682 | 77.3772 | 57.1078 | 126 | 68 | 46 | 327 | 51 | 13 | 1425 | 0.31 | 2.47 | 0.015 | 50 | 415 | 500 | 225 | 150 | 50
378.3061 | 71.4 | 3.7089 | 195.743 | 410.636 | 67.1779 | 59.2853 | 331 | 60 | 16 | 126 | 58 | 21 | 1425 | 0.31 | 2.47 | 0.015 | 50 | 415 | 500 | 225 | 150 | 50
419.82 | 71.4 | 4.1159 | 183.9067 | 411.8194 | 71.1634 | 65.8174 | 333 | 63 | 48 | 126 | 55 | 15 | 1425 | 0.31 | 2.47 | 0.015 | 50 | 415 | 500 | 225 | 150 | 50
377.2479 | 71.4 | 3.6985 | 198.0864 | 410.9836 | 67.2912 | 59.1264 | 334 | 46 | 4 | 126 | 60 | 21 | 1425 | 0.31 | 2.47 | 0.015 | 50 | 415 | 500 | 225 | 150 | 50
345.6568 | 77 | 3.1423 | 200.304 | 409.2859 | 57.4272 | 54.144 | 128 | 50 | 4 | 127 | 63 | 16 | 1425 | 0.31 | 2.47 | 0.015 | 50 | 415 | 500 | 225 | 150 | 50
348.3152 | 77 | 3.1665 | 204.0768 | 410.13 | 57.4128 | 54.576 | 129 | 50 | 4 | 127 | 62 | 16 | 1425 | 0.31 | 2.47 | 0.015 | 50 | 415 | 500 | 225 | 150 | 50
419.4598 | 77 | 3.8133 | 223.6637 | 409.6955 | 76.2437 | 65.7137 | 127 | 65 | 45 | 133 | 54 | 14 | 1425 | 0.31 | 2.47 | 0.015 | 50 | 415 | 500 | 225 | 150 | 50
417.6261 | 77 | 3.7966 | 160.488 | 409.8579 | 65.772 | 65.43 | 137 | 52 | 4 | 127 | 67 | 17 | 1425 | 0.31 | 2.47 | 0.015 | 50 | 415 | 500 | 225 | 150 | 50
334.6898 | 77 | 3.0426 | 194.1869 | 410.1221 | 59.8138 | 52.441 | 127 | 64 | 32 | 141 | 61 | 21 | 1425 | 0.31 | 2.47 | 0.015 | 50 | 415 | 500 | 225 | 150 | 50
322.58 | 56 | 4.0322 | 614.9438 | 403.7289 | 90.5725 | 50.4342 | 142 | 62 | 25 | 127 | 55 | 13 | 1425 | 0.31 | 2.47 | 0.015 | 50 | 415 | 500 | 225 | 150 | 50
409.8681 | 77 | 3.7261 | 309.87 | 408.3042 | 74.7792 | 64.1808 | 127 | 64 | 46 | 148 | 54 | 14 | 1425 | 0.31 | 2.47 | 0.015 | 50 | 415 | 500 | 225 | 150 | 50
424.9873 | 121.5846 | 2.4468 | 244.0287 | 410.0966 | 74.6384 | 66.5887 | 127 | 70 | 47 | 149 | 47 | 13 | 1425 | 0.31 | 2.47 | 0.015 | 50 | 415 | 500 | 225 | 150 | 50
416.8387 | 111.6338 | 2.6138 | 224.4996 | 410.9476 | 70.1298 | 65.3307 | 127 | 65 | 45 | 150 | 54 | 22 | 1425 | 0.31 | 2.47 | 0.015 | 50 | 415 | 500 | 225 | 150 | 50
410.6748 | 98.6396 | 2.9144 | 222.6911 | 410.9903 | 71.0966 | 64.3656 | 127 | 64 | 46 | 151 | 54 | 14 | 1425 | 0.31 | 2.47 | 0.015 | 50 | 415 | 500 | 225 | 150 | 50
406.6982 | 95.1523 | 2.9919 | 222.6911 | 410.9903 | 71.0966 | 63.7423 | 127 | 64 | 46 | 152 | 54 | 14 | 1425 | 0.31 | 2.47 | 0.015 | 50 | 415 | 500 | 225 | 150 | 50
374.4364 | 66.5 | 3.9414 | 330.624 | 408.8793 | 72.0432 | 58.644 | 127 | 61 | 42 | 153 | 58 | 20 | 1425 | 0.31 | 2.47 | 0.015 | 50 | 415 | 500 | 225 | 150 | 50
412.6524 | 79.0741 | 3.653 | 222.2741 | 409.8501 | 74.776 | 64.6506 | 127 | 63 | 47 | 154 | 53 | 14 | 1425 | 0.31 | 2.47 | 0.015 | 50 | 415 | 500 | 225 | 150 | 50
404.7948 | 77 | 3.68 | 222.3976 | 409.9445 | 74.02 | 63.4216 | 127 | 64 | 46 | 155 | 54 | 18 | 1425 | 0.31 | 2.47 | 0.015 | 50 | 415 | 500 | 225 | 150 | 50
343.2612 | 49 | 4.9037 | 761.112 | 400.8206 | 91.6704 | 53.6148 | 127 | 61 | 35 | 161 | 57 | 15 | 1425 | 0.31 | 2.47 | 0.015 | 50 | 415 | 500 | 225 | 150 | 50
327.723 | 43.4 | 5.2859 | 170.892 | 410.3891 | 187.7976 | 51.354 | 163 | 60 | 6 | 127 | 59 | 17 | 1425 | 0.31 | 2.47 | 0.015 | 50 | 415 | 500 | 225 | 150 | 50
345.364 | 46.6667 | 5.1805 | 201.96 | 410.2616 | 151.9632 | 54.116 | 164 | 49 | 4 | 127 | 62 | 16 | 1425 | 0.31 | 2.47 | 0.015 | 50 | 415 | 500 | 225 | 150 | 50
456.4282 | 77 | 4.1493 | 204.552 | 410.4746 | 73.9109 | 71.5241 | 165 | 66 | 44 | 127 | 51 | 13 | 1425 | 0.31 | 2.47 | 0.015 | 50 | 415 | 500 | 225 | 150 | 50
406.2149 | 77 | 3.6929 | 205.1424 | 410.4623 | 65.9232 | 63.6552 | 174 | 53 | 3 | 127 | 66 | 16 | 1425 | 0.31 | 2.47 | 0.015 | 50 | 415 | 500 | 225 | 150 | 50
356.9505 | 77 | 3.245 | 193.7491 | 410.1607 | 59.6232 | 55.9296 | 175 | 60 | 4 | 127 | 57 | 18 | 1425 | 0.31 | 2.47 | 0.015 | 50 | 415 | 500 | 225 | 150 | 50
345.8457 | 77 | 3.1441 | 178.7328 | 410.8144 | 57.1968 | 54.2016 | 176 | 54 | 6 | 127 | 64 | 16 | 1425 | 0.31 | 2.47 | 0.015 | 50 | 415 | 500 | 225 | 150 | 50
411.4332 | 77 | 3.7403 | 162.3984 | 407.1535 | 66.2664 | 64.4008 | 178 | 58 | 4 | 127 | 61 | 18 | 1425 | 0.31 | 2.47 | 0.015 | 50 | 415 | 500 | 225 | 150 | 50
406.2577 | 77 | 3.6933 | 160.632 | 409.5371 | 66.06 | 63.642 | 181 | 52 | 4 | 127 | 67 | 15 | 1425 | 0.31 | 2.47 | 0.015 | 50 | 415 | 500 | 225 | 150 | 50
372.4575 | 77 | 3.386 | 151.872 | 411.5111 | 61.68 | 58.386 | 183 | 46 | 3 | 127 | 67 | 15 | 1425 | 0.31 | 2.47 | 0.015 | 50 | 415 | 500 | 225 | 150 | 50
379.3981 | 119 | 2.2318 | 196.6903 | 408.9397 | 61.7404 | 59.4223 | 127 | 62 | 41 | 201 | 57 | 18 | 1425 | 0.31 | 2.47 | 0.015 | 50 | 415 | 500 | 225 | 150 | 50
380.5764 | 77 | 3.4598 | 197.9616 | 409.2735 | 68.8368 | 59.6136 | 127 | 61 | 42 | 202 | 57 | 16 | 1425 | 0.31 | 2.47 | 0.015 | 50 | 415 | 500 | 225 | 150 | 50
396.2178 | 77 | 3.602 | 211.7674 | 410.0208 | 72.0586 | 62.0794 | 127 | 63 | 44 | 203 | 56 | 14 | 1425 | 0.31 | 2.47 | 0.015 | 50 | 415 | 500 | 225 | 150 | 50
372.5263 | 77 | 3.3866 | 195.6218 | 409.3314 | 67.505 | 58.3538 | 127 | 62 | 41 | 204 | 56 | 16 | 1425 | 0.31 | 2.47 | 0.015 | 50 | 415 | 500 | 225 | 150 | 50
377.1278 | 77 | 3.4284 | 197.4554 | 410.9764 | 68.3306 | 59.1074 | 127 | 61 | 42 | 205 | 57 | 14 | 1425 | 0.31 | 2.47 | 0.015 | 50 | 415 | 500 | 225 | 150 | 50
373.7241 | 77 | 3.3975 | 195.8186 | 409.7961 | 67.7018 | 58.5506 | 127 | 62 | 41 | 206 | 56 | 13 | 1425 | 0.31 | 2.47 | 0.015 | 50 | 415 | 500 | 225 | 150 | 50
372.5263 | 77 | 3.3866 | 195.6218 | 409.3314 | 67.505 | 58.3538 | 127 | 62 | 41 | 207 | 56 | 16 | 1425 | 0.31 | 2.47 | 0.015 | 50 | 415 | 500 | 225 | 150 | 50
360.644 | 77 | 3.2786 | 186.0867 | 409.0288 | 65.1267 | 56.4867 | 127 | 60 | 40 | 208 | 57 | 15 | 1425 | 0.31 | 2.47 | 0.015 | 50 | 415 | 500 | 225 | 150 | 50
374.9568 | 77 | 3.4087 | 209.0069 | 409.983 | 67.8986 | 58.7474 | 127 | 62 | 41 | 211 | 57 | 14 | 1425 | 0.31 | 2.47 | 0.015 | 50 | 415 | 500 | 225 | 150 | 50
345.2358 | 74.7297 | 3.2339 | 220.77 | 410.759 | 62.751 | 54.105 | 127 | 60 | 36 | 217 | 58 | 20 | 1425 | 0.31 | 2.47 | 0.015 | 50 | 415 | 500 | 225 | 150 | 50
379.3741 | 75.32 | 3.5258 | 212.2515 | 410.7026 | 69.233 | 59.454 | 127 | 61 | 42 | 236 | 57 | 13 | 1425 | 0.31 | 2.47 | 0.015 | 50 | 415 | 500 | 225 | 150 | 50
337.8956 | 75.32 | 3.1403 | 182.9835 | 409.0242 | 61.1365 | 52.9236 | 127 | 62 | 34 | 237 | 57 | 15 | 1425 | 0.31 | 2.47 | 0.015 | 50 | 415 | 500 | 225 | 150 | 50
376.268 | 126.2 | 2.0871 | 210.1094 | 409.2735 | 61.2444 | 58.9387 | 127 | 61 | 42 | 241 | 57 | 16 | 1425 | 0.31 | 2.47 | 0.015 | 50 | 415 | 500 | 225 | 150 | 50
383.5013 | 77 | 3.4864 | 212.4293 | 410.598 | 69.3219 | 60.0987 | 127 | 61 | 42 | 247 | 57 | 17 | 1425 | 0.31 | 2.47 | 0.015 | 50 | 415 | 500 | 225 | 150 | 50
403.3036 | 77 | 3.6664 | 232.3624 | 410.0043 | 73.7876 | 63.1892 | 127 | 64 | 46 | 249 | 53 | 13 | 1425 | 0.31 | 2.47 | 0.015 | 50 | 415 | 500 | 225 | 150 | 50
382.0501 | 77 | 3.4732 | 211.2032 | 409.3314 | 68.9968 | 59.8456 | 127 | 62 | 41 | 250 | 56 | 17 | 1425 | 0.31 | 2.47 | 0.015 | 50 | 415 | 500 | 225 | 150 | 50
382.0501 | 77 | 3.4732 | 211.2032 | 409.3314 | 68.9968 | 59.8456 | 127 | 62 | 41 | 251 | 56 | 17 | 1425 | 0.31 | 2.47 | 0.015 | 50 | 415 | 500 | 225 | 150 | 50
395.0346 | 77 | 3.5912 | 222.8896 | 410.7293 | 71.816 | 61.9088 | 127 | 64 | 43 | 252 | 55 | 16 | 1425 | 0.31 | 2.47 | 0.015 | 50 | 415 | 500 | 225 | 150 | 50
382.483 | 77 | 3.4771 | 211.369 | 410.0749 | 69.0797 | 59.9285 | 127 | 62 | 41 | 253 | 57 | 14 | 1425 | 0.31 | 2.47 | 0.015 | 50 | 415 | 500 | 225 | 150 | 50
382.8133 | 77 | 3.4801 | 197.2597 | 410.6426 | 69.143 | 59.9918 | 127 | 62 | 41 | 264 | 57 | 15 | 1425 | 0.31 | 2.47 | 0.015 | 50 | 415 | 500 | 225 | 150 | 50
376.204 | 77 | 3.42 | 197.2971 | 410.2959 | 68.1723 | 58.9491 | 127 | 61 | 42 | 266 | 58 | 13 | 1425 | 0.31 | 2.47 | 0.015 | 50 | 415 | 500 | 225 | 150 | 50
382.7795 | 77 | 3.4798 | 198.3412 | 410.9764 | 69.2164 | 59.9932 | 127 | 61 | 42 | 268 | 57 | 14 | 1425 | 0.31 | 2.47 | 0.015 | 50 | 415 | 500 | 225 | 150 | 50
337.6764 | 77 | 3.0698 | 169.5785 | 411.7774 | 60.7145 | 52.9385 | 127 | 60 | 36 | 270 | 59 | 14 | 1425 | 0.31 | 2.47 | 0.015 | 50 | 415 | 500 | 225 | 150 | 50
378.21 | 77 | 3.4383 | 196.5216 | 409.8068 | 68.4048 | 59.2536 | 127 | 62 | 41 | 292 | 57 | 16 | 1425 | 0.31 | 2.47 | 0.015 | 50 | 415 | 500 | 225 | 150 | 50
424.7899 | 78.2353 | 3.8008 | 257.3313 | 409.7867 | 78.0866 | 66.5508 | 127 | 71 | 46 | 312 | 47 | 13 | 1425 | 0.31 | 2.47 | 0.015 | 50 | 415 | 500 | 225 | 150 | 50
358.2577 | 77 | 3.2569 | 197.9184 | 410.3067 | 64.7016 | 56.1372 | 127 | 61 | 39 | 313 | 57 | 16 | 1425 | 0.31 | 2.47 | 0.015 | 50 | 415 | 500 | 225 | 150 | 50
424.9428 | 78.3582 | 3.7962 | 257.6725 | 409.8593 | 78.09 | 66.5763 | 127 | 71 | 46 | 316 | 47 | 11 | 1425 | 0.31 | 2.47 | 0.015 | 50 | 415 | 500 | 225 | 150 | 50
423.9133 | 175 | 1.6957 | 250.38 | 409.2781 | 72.8298 | 66.402 | 127 | 71 | 46 | 318 | 47 | 9 | 1425 | 0.31 | 2.47 | 0.015 | 50 | 415 | 500 | 225 | 150 | 50
416.4625 | 70 | 4.1646 | 248.7096 | 409.4729 | 78.287 | 65.2392 | 127 | 64 | 46 | 319 | 54 | 14 | 1425 | 0.31 | 2.47 | 0.015 | 50 | 415 | 500 | 225 | 150 | 50
443.6978 | 119 | 2.61 | 243.4212 | 410.5262 | 76.4964 | 69.5304 | 127 | 69 | 48 | 320 | 45 | 17 | 1425 | 0.31 | 2.47 | 0.015 | 50 | 415 | 500 | 225 | 150 | 50
407.7756 | 63 | 4.5308 | 307.224 | 409.4729 | 79.92 | 63.8784 | 127 | 64 | 46 | 323 | 54 | 14 | 1425 | 0.31 | 2.47 | 0.015 | 50 | 415 | 500 | 225 | 150 | 50
408.3415 | 64.12 | 4.4579 | 305.856 | 409.6955 | 79.5096 | 63.9719 | 127 | 65 | 45 | 324 | 54 | 14 | 1425 | 0.31 | 2.47 | 0.015 | 50 | 415 | 500 | 225 | 150 | 50
404.3784 | 53.6667 | 5.2745 | 317.448 | 408.9402 | 87.2208 | 63.3348 | 127 | 65 | 45 | 326 | 53 | 14 | 1425 | 0.31 | 2.47 | 0.015 | 50 | 415 | 500 | 225 | 150 | 50
412.4539 | 77 | 3.7496 | 246.564 | 410.6972 | 75.168 | 64.638 | 127 | 65 | 45 | 327 | 54 | 15 | 1425 | 0.31 | 2.47 | 0.015 | 50 | 415 | 500 | 225 | 150 | 50
392.6556 | 77 | 3.5696 | 152.2927 | 410.4586 | 64.4535 | 61.5303 | 331 | 58 | 19 | 127 | 58 | 14 | 1425 | 0.31 | 2.47 | 0.015 | 50 | 415 | 500 | 225 | 150 | 50
423.9108 | 77 | 3.8537 | 250.393 | 409.5842 | 78.1661 | 66.4085 | 127 | 71 | 46 | 333 | 48 | 9 | 1425 | 0.31 | 2.47 | 0.015 | 50 | 415 | 500 | 225 | 150 | 50
393.4298 | 77 | 3.5766 | 158.4 | 410.3794 | 64.944 | 61.65 | 334 | 50 | 4 | 127 | 67 | 15 | 1425 | 0.31 | 2.47 | 0.015 | 50 | 415 | 500 | 225 | 150 | 50
332.3964 | 84 | 2.77 | 281.7396 | 409.9625 | 51.768 | 52.0788 | 128 | 46 | 4 | 148 | 61 | 21 | 1425 | 0.31 | 2.47 | 0.015 | 50 | 415 | 500 | 225 | 150 | 50
364.2958 | 84 | 3.0358 | 176.0328 | 403.5021 | 55.2672 | 56.952 | 174 | 70 | 2 | 128 | 49 | 2 | 1425 | 0.31 | 2.47 | 0.015 | 50 | 415 | 500 | 225 | 150 | 50
323.0592 | 84 | 2.6922 | 174.8021 | 411.9502 | 50.6499 | 50.6499 | 128 | 62 | 3 | 175 | 55 | 2 | 1425 | 0.31 | 2.47 | 0.015 | 50 | 415 | 500 | 225 | 150 | 50
321.2915 | 84 | 2.6774 | 153.5844 | 410.2024 | 50.343 | 50.343 | 128 | 62 | 3 | 179 | 55 | 2 | 1425 | 0.31 | 2.47 | 0.015 | 50 | 415 | 500 | 225 | 150 | 50
324.7674 | 84 | 2.7064 | 154.7136 | 411.0905 | 50.6232 | 50.9029 | 128 | 47 | 4 | 278 | 61 | 6 | 1425 | 0.31 | 2.47 | 0.015 | 50 | 415 | 500 | 225 | 150 | 50
350.1625 | 85.2353 | 2.8757 | 180.789 | 411.3539 | 53.6491 | 54.8882 | 128 | 51 | 4 | 312 | 65 | 22 | 1425 | 0.31 | 2.47 | 0.015 | 50 | 415 | 500 | 225 | 150 | 50
352.0206 | 85.3582 | 2.8868 | 182.6766 | 411.2305 | 54.0219 | 55.1771 | 128 | 50 | 4 | 316 | 67 | 19 | 1425 | 0.31 | 2.47 | 0.015 | 50 | 415 | 500 | 225 | 150 | 50
340.344 | 77 | 3.094 | 180.54 | 411.9141 | 56.975 | 53.3592 | 128 | 49 | 4 | 319 | 62 | 18 | 1425 | 0.31 | 2.47 | 0.015 | 50 | 415 | 500 | 225 | 150 | 50
327.2282 | 70 | 3.2723 | 277.3296 | 409.6704 | 60.336 | 51.264 | 128 | 46 | 4 | 323 | 60 | 21 | 1425 | 0.31 | 2.47 | 0.015 | 50 | 415 | 500 | 225 | 150 | 50
329.2401 | 71.12 | 3.2406 | 272.106 | 409.9613 | 59.1624 | 51.5843 | 128 | 45 | 4 | 324 | 61 | 21 | 1425 | 0.31 | 2.47 | 0.015 | 50 | 415 | 500 | 225 | 150 | 50
354.2284 | 96.6 | 2.5669 | 156.096 | 411.7868 | 50.544 | 55.5336 | 128 | 51 | 4 | 325 | 67 | 15 | 1425 | 0.31 | 2.47 | 0.015 | 50 | 415 | 500 | 225 | 150 | 50
322.7731 | 60.6667 | 3.7243 | 297.8028 | 408.8015 | 73.2024 | 50.5512 | 128 | 59 | 3 | 326 | 59 | 22 | 1425 | 0.31 | 2.47 | 0.015 | 50 | 415 | 500 | 225 | 150 | 50
334.8095 | 84 | 2.7901 | 177.0912 | 411.7168 | 52.488 | 52.488 | 128 | 47 | 4 | 327 | 60 | 21 | 1425 | 0.31 | 2.47 | 0.015 | 50 | 415 | 500 | 225 | 150 | 50
350.2925 | 84 | 2.9191 | 165.0067 | 411.4377 | 54.0634 | 54.9101 | 128 | 50 | 4 | 333 | 67 | 16 | 1425 | 0.31 | 2.47 | 0.015 | 50 | 415 | 500 | 225 | 150 | 50
345.8014 | 84 | 2.8817 | 150.8659 | 411.0362 | 54.1987 | 54.1987 | 129 | 49 | 4 | 133 | 62 | 17 | 1425 | 0.31 | 2.47 | 0.015 | 50 | 415 | 500 | 225 | 150 | 50
380.0737 | 84 | 3.1673 | 150.6816 | 410.0856 | 59.5512 | 59.5512 | 137 | 63 | 3 | 129 | 51 | 2 | 1425 | 0.31 | 2.47 | 0.015 | 50 | 415 | 500 | 225 | 150 | 50
334.0719 | 84 | 2.7839 | 284.994 | 408.6229 | 51.696 | 52.3176 | 129 | 45 | 4 | 148 | 62 | 21 | 1425 | 0.31 | 2.47 | 0.015 | 50 | 415 | 500 | 225 | 150 | 50
355.0441 | 84 | 2.9587 | 185.1012 | 408.2035 | 55.3273 | 55.5941 | 129 | 51 | 4 | 165 | 68 | 13 | 1425 | 0.31 | 2.47 | 0.015 | 50 | 415 | 500 | 225 | 150 | 50
367.5502 | 84 | 3.0629 | 177.8544 | 405.4757 | 55.2528 | 57.4992 | 174 | 71 | 2 | 129 | 48 | 2 | 1425 | 0.31 | 2.47 | 0.015 | 50 | 415 | 500 | 225 | 150 | 50
325.3417 | 84 | 2.7112 | 177.7991 | 411.925 | 50.4565 | 51.0073 | 129 | 62 | 3 | 175 | 54 | 2 | 1425 | 0.31 | 2.47 | 0.015 | 50 | 415 | 500 | 225 | 150 | 50
323.9648 | 84 | 2.6997 | 157.5804 | 410.5823 | 50.4618 | 50.7684 | 129 | 61 | 3 | 179 | 56 | 2 | 1425 | 0.31 | 2.47 | 0.015 | 50 | 415 | 500 | 225 | 150 | 50
323.9004 | 84 | 2.6992 | 156.134 | 410.3191 | 50.203 | 50.7538 | 129 | 61 | 3 | 180 | 47 | 2 | 1425 | 0.31 | 2.47 | 0.015 | 50 | 415 | 500 | 225 | 150 | 50
322.7729 | 84 | 2.6898 | 155.0592 | 411.3293 | 50.5944 | 50.5944 | 129 | 58 | 3 | 249 | 60 | 21 | 1425 | 0.31 | 2.47 | 0.015 | 50 | 415 | 500 | 225 | 150 | 50
327.2669 | 84 | 2.7272 | 158.0976 | 411.3969 | 50.5656 | 51.3 | 129 | 47 | 4 | 278 | 60 | 6 | 1425 | 0.31 | 2.47 | 0.015 | 50 | 415 | 500 | 225 | 150 | 50
342.1907 | 77 | 3.1108 | 184.1832 | 410.4398 | 56.9462 | 53.622 | 129 | 48 | 4 | 319 | 63 | 18 | 1425 | 0.31 | 2.47 | 0.015 | 50 | 415 | 500 | 225 | 150 | 50
328.4446 | 70 | 3.2844 | 282.6 | 407.8222 | 60.6096 | 51.4224 | 129 | 60 | 3 | 323 | 58 | 22 | 1425 | 0.31 | 2.47 | 0.015 | 50 | 415 | 500 | 225 | 150 | 50
331.5125 | 71.12 | 3.2629 | 280.5696 | 409.72 | 60.0588 | 51.936 | 129 | 59 | 3 | 324 | 59 | 22 | 1425 | 0.31 | 2.47 | 0.015 | 50 | 415 | 500 | 225 | 150 | 50
323.561 | 60.6667 | 3.7334 | 301.2336 | 406.854 | 73.3212 | 50.6412 | 129 | 59 | 3 | 326 | 60 | 21 | 1425 | 0.31 | 2.47 | 0.015 | 50 | 415 | 500 | 225 | 150 | 50
339.8042 | 84 | 2.8317 | 167.2213 | 411.6513 | 53.2698 | 53.2698 | 129 | 49 | 4 | 331 | 58 | 7 | 1425 | 0.31 | 2.47 | 0.015 | 50 | 415 | 500 | 225 | 150 | 50
351.3782 | 84 | 2.9282 | 168.7795 | 410.6494 | 54.049 | 55.0656 | 129 | 50 | 4 | 333 | 65 | 16 | 1425 | 0.31 | 2.47 | 0.015 | 50 | 415 | 500 | 225 | 150 | 50
357.6132 | 63 | 3.9735 | 304.3107 | 405.7793 | 73.6904 | 55.9504 | 130 | 58 | 3 | 142 | 61 | 12 | 1425 | 0.31 | 2.47 | 0.015 | 50 | 415 | 500 | 225 | 150 | 50
379.3841 | 70 | 3.7938 | 200.0448 | 409.3716 | 68.5008 | 59.4288 | 130 | 47 | 4 | 323 | 60 | 21 | 1425 | 0.31 | 2.47 | 0.015 | 50 | 415 | 500 | 225 | 150 | 50
380.3628 | 71.12 | 3.7437 | 199.1664 | 409.7953 | 67.6224 | 59.5907 | 130 | 46 | 4 | 324 | 61 | 21 | 1425 | 0.31 | 2.47 | 0.015 | 50 | 415 | 500 | 225 | 150 | 50
369.9761 | 60.6667 | 4.269 | 228.2904 | 405.3984 | 80.9784 | 57.8772 | 130 | 59 | 3 | 326 | 60 | 22 | 1425 | 0.31 | 2.47 | 0.015 | 50 | 415 | 500 | 225 | 150 | 50
372.9522 | 63 | 4.1439 | 304.6085 | 407.6664 | 73.9882 | 58.3876 | 131 | 57 | 3 | 142 | 61 | 12 | 1425 | 0.31 | 2.47 | 0.015 | 50 | 415 | 500 | 225 | 150 | 50
400.0821 | 84 | 3.334 | 206.9077 | 410.5733 | 62.3857 | 62.6965 | 131 | 46 | 4 | 148 | 61 | 21 | 1425 | 0.31 | 2.47 | 0.015 | 50 | 415 | 500 | 225 | 150 | 50
328.7553 | 56 | 4.1094 | 736.8124 | 401.7461 | 86.2636 | 51.3652 | 131 | 47 | 3 | 161 | 67 | 15 | 1425 | 0.31 | 2.47 | 0.015 | 50 | 415 | 500 | 225 | 150 | 50
320.6933 | 62.1923 | 3.6095 | 553.3933 | 404.7303 | 68.8975 | 50.1563 | 131 | 46 | 3 | 293 | 67 | 14 | 1425 | 0.31 | 2.47 | 0.015 | 50 | 415 | 500 | 225 | 150 | 50
394.9216 | 70 | 3.9492 | 202.4977 | 410.2811 | 70.9537 | 61.8817 | 131 | 46 | 4 | 323 | 60 | 21 | 1425 | 0.31 | 2.47 | 0.015 | 50 | 415 | 500 | 225 | 150 | 50
395.0518 | 71.12 | 3.8883 | 203.5629 | 410.0023 | 70.3485 | 61.8963 | 131 | 60 | 3 | 324 | 58 | 22 | 1425 | 0.31 | 2.47 | 0.015 | 50 | 415 | 500 | 225 | 150 | 50
387.9118 | 60.6667 | 4.4759 | 225.8178 | 409.389 | 83.4162 | 60.765 | 131 | 59 | 3 | 326 | 59 | 22 | 1425 | 0.31 | 2.47 | 0.015 | 50 | 415 | 500 | 225 | 150 | 50
352.4057 | 63 | 3.9156 | 301.4686 | 406.2274 | 72.7387 | 55.1441 | 132 | 53 | 3 | 142 | 66 | 11 | 1425 | 0.31 | 2.47 | 0.015 | 50 | 415 | 500 | 225 | 150 | 50
378.7204 | 84 | 3.156 | 203.5534 | 410.2347 | 59.0314 | 59.3422 | 132 | 57 | 3 | 148 | 61 | 21 | 1425 | 0.31 | 2.47 | 0.015 | 50 | 415 | 500 | 225 | 150 | 50
331.4789 | 73.5 | 3.1569 | 250.6486 | 409.5929 | 58.1386 | 51.9286 | 132 | 47 | 3 | 153 | 69 | 25 | 1425 | 0.31 | 2.47 | 0.015 | 50 | 415 | 500 | 225 | 150 | 50
369.6353 | 70 | 3.6964 | 197.0179 | 405.1426 | 65.4739 | 57.8189 | 132 | 56 | 3 | 323 | 63 | 20 | 1425 | 0.31 | 2.47 | 0.015 | 50 | 415 | 500 | 225 | 150 | 50
373.7819 | 71.12 | 3.679 | 195.9149 | 409.0381 | 66.4589 | 58.5446 | 132 | 56 | 3 | 324 | 63 | 20 | 1425 | 0.31 | 2.47 | 0.015 | 50 | 415 | 500 | 225 | 150 | 50
368.9781 | 60.6667 | 4.2574 | 219.6979 | 410.4015 | 79.0819 | 57.8189 | 132 | 56 | 3 | 326 | 63 | 20 | 1425 | 0.31 | 2.47 | 0.015 | 50 | 415 | 500 | 225 | 150 | 50
362.7922 | 73.5 | 3.4552 | 194.7478 | 410.5998 | 61.1626 | 56.8534 | 133 | 62 | 41 | 153 | 57 | 21 | 1425 | 0.31 | 2.47 | 0.015 | 50 | 415 | 500 | 225 | 150 | 50
454.593 | 84 | 3.7883 | 168.4973 | 411.9215 | 71.2714 | 71.2714 | 165 | 66 | 44 | 133 | 52 | 13 | 1425 | 0.31 | 2.47 | 0.015 | 50 | 415 | 500 | 225 | 150 | 50
391.8701 | 60.6667 | 4.5216 | 166.4064 | 411.5737 | 76.0104 | 61.4304 | 133 | 64 | 45 | 326 | 54 | 15 | 1425 | 0.31 | 2.47 | 0.015 | 50 | 415 | 500 | 225 | 150 | 50
365.3704 | 63 | 4.0597 | 304.2027 | 407.8008 | 73.5824 | 57.2032 | 134 | 58 | 3 | 142 | 61 | 12 | 1425 | 0.31 | 2.47 | 0.015 | 50 | 415 | 500 | 225 | 150 | 50
391.2114 | 84 | 3.2601 | 203.2184 | 409.6081 | 60.9904 | 61.2864 | 134 | 47 | 4 | 148 | 63 | 20 | 1425 | 0.31 | 2.47 | 0.015 | 50 | 415 | 500 | 225 | 150 | 50
341.5774 | 73.5 | 3.2531 | 254.1924 | 409.7829 | 59.7852 | 53.514 | 134 | 51 | 3 | 153 | 67 | 26 | 1425 | 0.31 | 2.47 | 0.015 | 50 | 415 | 500 | 225 | 150 | 50
379.9353 | 60.6667 | 4.3839 | 224.568 | 409.3741 | 82.1664 | 59.5152 | 134 | 60 | 3 | 326 | 59 | 22 | 1425 | 0.31 | 2.47 | 0.015 | 50 | 415 | 500 | 225 | 150 | 50
397.7294 | 63 | 4.4192 | 307.724 | 406.4913 | 78.994 | 62.2418 | 135 | 53 | 3 | 142 | 66 | 11 | 1425 | 0.31 | 2.47 | 0.015 | 50 | 415 | 500 | 225 | 150 | 50
419.9768 | 84 | 3.4998 | 203.7373 | 405.0633 | 62.0828 | 65.6916 | 135 | 54 | 3 | 148 | 65 | 21 | 1425 | 0.31 | 2.47 | 0.015 | 50 | 415 | 500 | 225 | 150 | 50
366.7453 | 73.5 | 3.4928 | 262.44 | 409.1766 | 63.5688 | 57.4452 | 135 | 45 | 3 | 153 | 67 | 27 | 1425 | 0.31 | 2.47 | 0.015 | 50 | 415 | 500 | 225 | 150 | 50
344.5596 | 56 | 4.307 | 772.0656 | 399.7427 | 90.6322 | 53.7979 | 135 | 42 | 3 | 161 | 61 | 17 | 1425 | 0.31 | 2.47 | 0.015 | 50 | 415 | 500 | 225 | 150 | 50
416.1887 | 70 | 4.1619 | 207.6048 | 407.1733 | 71.8848 | 65.1456 | 135 | 54 | 3 | 323 | 65 | 21 | 1425 | 0.31 | 2.47 | 0.015 | 50 | 415 | 500 | 225 | 150 | 50
415.4166 | 71.12 | 4.0887 | 199.4148 | 404.1589 | 70.4808 | 64.9584 | 135 | 54 | 3 | 324 | 65 | 20 | 1425 | 0.31 | 2.47 | 0.015 | 50 | 415 | 500 | 225 | 150 | 50
410.4323 | 60.6667 | 4.7358 | 231.0048 | 405.5656 | 85.9248 | 64.2096 | 135 | 54 | 3 | 326 | 65 | 20 | 1425 | 0.31 | 2.47 | 0.015 | 50 | 415 | 500 | 225 | 150 | 50
371.2776 | 63 | 4.1253 | 347.132 | 408.1095 | 74.7963 | 58.1341 | 137 | 62 | 3 | 142 | 57 | 13 | 1425 | 0.31 | 2.47 | 0.015 | 50 | 415 | 500 | 225 | 150 | 50
397.9815 | 84 | 3.3165 | 248.0605 | 409.3714 | 62.342 | 62.342 | 137 | 51 | 4 | 148 | 65 | 19 | 1425 | 0.31 | 2.47 | 0.015 | 50 | 415 | 500 | 225 | 150 | 50
344.5806 | 73.5 | 3.2817 | 291.114 | 407.6741 | 60.264 | 53.946 | 137 | 54 | 3 | 153 | 65 | 27 | 1425 | 0.31 | 2.47 | 0.015 | 50 | 415 | 500 | 225 | 150 | 50
342.1392 | 84 | 2.8512 | 157.86 | 409.8921 | 52.956 | 53.604 | 137 | 56 | 3 | 156 | 52 | 3 | 1425 | 0.31 | 2.47 | 0.015 | 50 | 415 | 500 | 225 | 150 | 50
342.8664 | 84 | 2.8572 | 157.12 | 411.7676 | 52.808 | 53.752 | 137 | 56 | 3 | 157 | 59 | 2 | 1425 | 0.31 | 2.47 | 0.015 | 50 | 415 | 500 | 225 | 150 | 50
325.9439 | 56 | 4.0743 | 780.048 | 400.0581 | 86.5944 | 50.8968 | 137 | 51 | 3 | 161 | 67 | 15 | 1425 | 0.31 | 2.47 | 0.015 | 50 | 415 | 500 | 225 | 150 | 50
394.0955 | 84 | 3.2841 | 165.1536 | 399.0041 | 60.9552 | 61.5168 | 174 | 78 | 2 | 137 | 41 | 2 | 1425 | 0.31 | 2.47 | 0.015 | 50 | 415 | 500 | 225 | 150 | 50
392.7288 | 70 | 3.9273 | 244.404 | 409.9484 | 70.2864 | 61.5312 | 137 | 50 | 4 | 323 | 67 | 19 | 1425 | 0.31 | 2.47 | 0.015 | 50 | 415 | 500 | 225 | 150 | 50
393.8157 | 71.12 | 3.8761 | 242.01 | 409.6547 | 69.876 | 61.6954 | 137 | 50 | 4 | 324 | 65 | 19 | 1425 | 0.31 | 2.47 | 0.015 | 50 | 415 | 500 | 225 | 150 | 50
360.9728 | 63 | 4.0108 | 164.709 | 408.5477 | 73.53 | 56.529 | 137 | 60 | 3 | 332 | 45 | 2 | 1425 | 0.31 | 2.47 | 0.015 | 50 | 415 | 500 | 225 | 150 | 50
357.7268 | 84 | 2.9811 | 153.1008 | 409.2132 | 56.0333 | 56.0333 | 165 | 64 | 31 | 141 | 63 | 20 | 1425 | 0.31 | 2.47 | 0.015 | 50 | 415 | 500 | 225 | 150 | 50
366.6531 | 85.2353 | 3.0112 | 165.9607 | 411.8705 | 56.1854 | 57.4831 | 312 | 65 | 55 | 141 | 62 | 16 | 1425 | 0.31 | 2.47 | 0.015 | 50 | 415 | 500 | 225 | 150 | 50
361.7514 | 85.3582 | 2.9666 | 165.2428 | 409.7295 | 55.2933 | 56.6736 | 316 | 65 | 45 | 141 | 61 | 17 | 1425 | 0.31 | 2.47 | 0.015 | 50 | 415 | 500 | 225 | 150 | 50
327.3101 | 97.6338 | 2.3467 | 500.562 | 405.4361 | 74.3349 | 51.2034 | 142 | 60 | 22 | 150 | 60 | 30 | 1425 | 0.31 | 2.47 | 0.015 | 50 | 415 | 500 | 225 | 150 | 50
359.6601 | 63 | 3.9962 | 381.6419 | 407.4423 | 73.6304 | 56.3024 | 174 | 45 | 3 | 142 | 69 | 11 | 1425 | 0.31 | 2.47 | 0.015 | 50 | 415 | 500 | 225 | 150 | 50
344.6962 | 63 | 3.83 | 338.5611 | 408.0199 | 71.7104 | 53.9704 | 177 | 48 | 4 | 142 | 61 | 12 | 1425 | 0.31 | 2.47 | 0.015 | 50 | 415 | 500 | 225 | 150 | 50
368.8281 | 63 | 4.0981 | 343.0603 | 408.551 | 73.96 | 57.7592 | 178 | 52 | 4 | 142 | 61 | 12 | 1425 | 0.31 | 2.47 | 0.015 | 50 | 415 | 500 | 225 | 150 | 50
357.3908 | 63 | 3.971 | 342.3123 | 402.1034 | 73.586 | 55.846 | 181 | 58 | 3 | 142 | 61 | 12 | 1425 | 0.31 | 2.47 | 0.015 | 50 | 415 | 500 | 225 | 150 | 50
329.9747 | 63 | 3.6664 | 332.6763 | 404.9657 | 68.768 | 51.612 | 183 | 58 | 2 | 142 | 61 | 12 | 1425 | 0.31 | 2.47 | 0.015 | 50 | 415 | 500 | 225 | 150 | 50
326.5119 | 64.3582 | 3.5513 | 602.4935 | 404.4833 | 88.2035 | 51.062 | 142 | 62 | 25 | 316 | 56 | 16 | 1425 | 0.31 | 2.47 | 0.015 | 50 | 415 | 500 | 225 | 150 | 50
349.3252 | 63 | 3.8814 | 303.063 | 408.4282 | 72.4428 | 54.7028 | 317 | 54 | 7 | 142 | 61 | 12 | 1425 | 0.31 | 2.47 | 0.015 | 50 | 415 | 500 | 225 | 150 | 50
325.5068 | 161 | 1.4152 | 590.1398 | 404.3318 | 79.1299 | 50.9023 | 142 | 62 | 25 | 318 | 57 | 13 | 1425 | 0.31 | 2.47 | 0.015 | 50 | 415 | 500 | 225 | 150 | 50
357.8353 | 63 | 3.9759 | 309.6684 | 409.9618 | 71.2598 | 56.0645 | 331 | 60 | 16 | 142 | 57 | 11 | 1425 | 0.31 | 2.47 | 0.015 | 50 | 415 | 500 | 225 | 150 | 50
323.9327 | 63 | 3.5993 | 592.7828 | 403.891 | 88.4551 | 50.6485 | 142 | 60 | 26 | 333 | 56 | 13 | 1425 | 0.31 | 2.47 | 0.015 | 50 | 415 | 500 | 225 | 150 | 50
347.4868 | 63 | 3.861 | 337.9743 | 403.8413 | 71.417 | 54.3304 | 334 | 56 | 3 | 142 | 61 | 12 | 1425 | 0.31 | 2.47 | 0.015 | 50 | 415 | 500 | 225 | 150 | 50
368.9852 | 85.2353 | 3.0303 | 153.9307 | 411.1453 | 56.5281 | 57.8345 | 312 | 61 | 59 | 145 | 58 | 22 | 1425 | 0.31 | 2.47 | 0.015 | 50 | 415 | 500 | 225 | 150 | 50
367.0789 | 85.3582 | 3.0103 | 154.3685 | 409.8996 | 56.0958 | 57.5115 | 316 | 60 | 50 | 145 | 59 | 22 | 1425 | 0.31 | 2.47 | 0.015 | 50 | 415 | 500 | 225 | 150 | 50
369.5275 | 128.5846 | 2.0117 | 442.9824 | 406.6904 | 53.6592 | 57.8323 | 148 | 70 | 48 | 149 | 48 | 14 | 1425 | 0.31 | 2.47 | 0.015 | 50 | 415 | 500 | 225 | 150 | 50
365.4409 | 118.6338 | 2.1563 | 427.0137 | 407.7918 | 52.8676 | 57.2141 | 148 | 67 | 48 | 150 | 53 | 17 | 1425 | 0.31 | 2.47 | 0.015 | 50 | 415 | 500 | 225 | 150 | 50
357.6434 | 102.1523 | 2.4508 | 426.9162 | 407.9899 | 53.5425 | 55.997 | 148 | 66 | 49 | 152 | 52 | 11 | 1425 | 0.31 | 2.47 | 0.015 | 50 | 415 | 500 | 225 | 150 | 50
332.736 | 73.5 | 3.1689 | 489.734 | 406.491 | 55.9696 | 52.0708 | 148 | 62 | 44 | 153 | 57 | 19 | 1425 | 0.31 | 2.47 | 0.015 | 50 | 415 | 500 | 225 | 150 | 50
353.7688 | 84 | 2.9481 | 393.051 | 407.1266 | 55.3742 | 55.3742 | 148 | 64 | 46 | 155 | 55 | 20 | 1425 | 0.31 | 2.47 | 0.015 | 50 | 415 | 500 | 225 | 150 | 50
331.6907 | 53.6667 | 4.3264 | 283.124 | 409.2327 | 136.7668 | 51.9554 | 164 | 59 | 3 | 148 | 59 | 22 | 1425 | 0.31 | 2.47 | 0.015 | 50 | 415 | 500 | 225 | 150 | 50
433.6921 | 84 | 3.6141 | 275.056 | 408.2022 | 67.909 | 67.909 | 165 | 62 | 41 | 148 | 56 | 19 | 1425 | 0.31 | 2.47 | 0.015 | 50 | 415 | 500 | 225 | 150 | 50
340.4626 | 84 | 2.8372 | 272.4653 | 408.4972 | 53.3162 | 53.3162 | 175 | 56 | 4 | 148 | 62 | 20 | 1425 | 0.31 | 2.47 | 0.015 | 50 | 415 | 500 | 225 | 150 | 50
330.6178 | 84 | 2.7551 | 262.946 | 408.7218 | 51.4528 | 51.7784 | 176 | 59 | 5 | 148 | 59 | 22 | 1425 | 0.31 | 2.47 | 0.015 | 50 | 415 | 500 | 225 | 150 | 50
368.9716 | 84 | 3.0748 | 236.9221 | 409.9374 | 56.7728 | 57.8088 | 177 | 52 | 4 | 148 | 66 | 19 | 1425 | 0.31 | 2.47 | 0.015 | 50 | 415 | 500 | 225 | 150 | 50
394.155 | 84 | 3.2846 | 246.7752 | 409.5151 | 61.4496 | 61.7456 | 178 | 56 | 4 | 148 | 63 | 20 | 1425 | 0.31 | 2.47 | 0.015 | 50 | 415 | 500 | 225 | 150 | 50
340.2367 | 84 | 2.8353 | 230.4848 | 409.8072 | 53.3044 | 53.3044 | 179 | 57 | 4 | 148 | 62 | 20 | 1425 | 0.31 | 2.47 | 0.015 | 50 | 415 | 500 | 225 | 150 | 50
340.7504 | 84 | 2.8396 | 230.66 | 410.202 | 53.392 | 53.392 | 180 | 48 | 4 | 148 | 62 | 20 | 1425 | 0.31 | 2.47 | 0.015 | 50 | 415 | 500 | 225 | 150 | 50
387.4992 | 84 | 3.2292 | 244.676 | 409.1768 | 60.4 | 60.696 | 181 | 48 | 4 | 148 | 63 | 20 | 1425 | 0.31 | 2.47 | 0.015 | 50 | 415 | 500 | 225 | 150 | 50
335.3647 | 84 | 2.7947 | 226.8056 | 410.2625 | 51.4648 | 52.5492 | 182 | 43 | 3 | 148 | 63 | 20 | 1425 | 0.31 | 2.47 | 0.015 | 50 | 415 | 500 | 225 | 150 | 50
355.7191 | 84 | 2.9643 | 234.164 | 410.1257 | 55.144 | 55.736 | 183 | 42 | 3 | 148 | 64 | 20 | 1425 | 0.31 | 2.47 | 0.015 | 50 | 415 | 500 | 225 | 150 | 50
338.7577 | 84 | 2.823 | 365.93 | 407.3406 | 53.0284 | 53.0284 | 148 | 62 | 44 | 202 | 57 | 15 | 1425 | 0.31 | 2.47 | 0.015 | 50 | 415 | 500 | 225 | 150 | 50
331.5593 | 84 | 2.763 | 362.6259 | 407.4551 | 51.9036 | 51.9036 | 148 | 63 | 43 | 204 | 56 | 15 | 1425 | 0.31 | 2.47 | 0.015 | 50 | 415 | 500 | 225 | 150 | 50
331.5593 | 84 | 2.763 | 362.6259 | 407.4551 | 51.9036 | 51.9036 | 148 | 63 | 43 | 207 | 56 | 15 | 1425 | 0.31 | 2.47 | 0.015 | 50 | 415 | 500 | 225 | 150 | 50
332.4563 | 84 | 2.7705 | 196.3044 | 410.2473 | 51.7824 | 52.0932 | 231 | 59 | 3 | 148 | 61 | 21 | 1425 | 0.31 | 2.47 | 0.015 | 50 | 415 | 500 | 225 | 150 | 50
322.7597 | 84 | 2.6897 | 186.5577 | 410.1176 | 50.5716 | 50.5716 | 242 | 61 | 30 | 148 | 57 | 15 | 1425 | 0.31 | 2.47 | 0.015 | 50 | 415 | 500 | 225 | 150 | 50
322.7597 | 84 | 2.6897 | 186.5577 | 410.1176 | 50.5716 | 50.5716 | 243 | 61 | 30 | 148 | 57 | 15 | 1425 | 0.31 | 2.47 | 0.015 | 50 | 415 | 500 | 225 | 150 | 50
340.5587 | 84 | 2.838 | 379.1346 | 406.9721 | 53.3037 | 53.3037 | 148 | 62 | 44 | 247 | 56 | 16 | 1425 | 0.31 | 2.47 | 0.015 | 50 | 415 | 500 | 225 | 150 | 50
352.6903 | 84 | 2.9391 | 406.2415 | 407.8444 | 55.2188 | 55.2188 | 148 | 63 | 47 | 249 | 55 | 14 | 1425 | 0.31 | 2.47 | 0.015 | 50 | 415 | 500 | 225 | 150 | 50
340.7709 | 84 | 2.8398 | 377.3371 | 407.9198 | 53.354 | 53.354 | 148 | 63 | 43 | 250 | 56 | 16 | 1425 | 0.31 | 2.47 | 0.015 | 50 | 415 | 500 | 225 | 150 | 50
340.7709 | 84 | 2.8398 | 377.3371 | 407.9198 | 53.354 | 53.354 | 148 | 63 | 43 | 251 | 56 | 16 | 1425 | 0.31 | 2.47 | 0.015 | 50 | 415 | 500 | 225 | 150 | 50
349.1264 | 84 | 2.9094 | 405.1019 | 407.2054 | 54.649 | 54.649 | 148 | 63 | 47 | 252 | 55 | 14 | 1425 | 0.31 | 2.47 | 0.015 | 50 | 415 | 500 | 225 | 150 | 50
328.5121 | 84 | 2.7376 | 154.25 | 410.4576 | 51.4788 | 51.4788 | 263 | 62 | 34 | 148 | 56 | 16 | 1425 | 0.31 | 2.47 | 0.015 | 50 | 415 | 500 | 225 | 150 | 50
347.1672 | 84 | 2.8931 | 234.6851 | 410.6421 | 54.4055 | 54.4055 | 278 | 59 | 13 | 148 | 60 | 21 | 1425 | 0.31 | 2.47 | 0.015 | 50 | 415 | 500 | 225 | 150 | 50
337.2824 | 84 | 2.8107 | 365.708 | 407.8405 | 52.8064 | 52.8064 | 148 | 62 | 44 | 292 | 56 | 15 | 1425 | 0.31 | 2.47 | 0.015 | 50 | 415 | 500 | 225 | 150 | 50
370.104 | 85.2353 | 3.0395 | 456.5351 | 406.8341 | 57.6814 | 57.9254 | 148 | 71 | 47 | 312 | 48 | 14 | 1425 | 0.31 | 2.47 | 0.015 | 50 | 415 | 500 | 225 | 150 | 50
423.6002 | 85.3582 | 3.4738 | 258.6219 | 409.2039 | 64.6298 | 66.3513 | 316 | 64 | 57 | 148 | 55 | 14 | 1425 | 0.31 | 2.47 | 0.015 | 50 | 415 | 500 | 225 | 150 | 50
373.8754 | 84 | 3.1156 | 204.9427 | 410.362 | 58.5855 | 58.5855 | 317 | 58 | 7 | 148 | 58 | 22 | 1425 | 0.31 | 2.47 | 0.015 | 50 | 415 | 500 | 225 | 150 | 50
386.002 | 77 | 3.5091 | 244.562 | 409.7202 | 70.3708 | 60.4726 | 319 | 65 | 47 | 148 | 53 | 14 | 1425 | 0.31 | 2.47 | 0.015 | 50 | 415 | 500 | 225 | 150 | 50
357.5469 | 70 | 3.5755 | 489.482 | 405.8185 | 60.2608 | 55.9408 | 148 | 68 | 47 | 323 | 50 | 12 | 1425 | 0.31 | 2.47 | 0.015 | 50 | 415 | 500 | 225 | 150 | 50
432.6719 | 96.6 | 3.1353 | 199.9552 | 410.8889 | 55.2224 | 67.8109 | 325 | 62 | 47 | 148 | 56 | 16 | 1425 | 0.31 | 2.47 | 0.015 | 50 | 415 | 500 | 225 | 150 | 50
353.1297 | 60.6667 | 4.0746 | 497.888 | 405.0441 | 69.8152 | 55.2352 | 148 | 64 | 46 | 326 | 54 | 15 | 1425 | 0.31 | 2.47 | 0.015 | 50 | 415 | 500 | 225 | 150 | 50
360.9388 | 84 | 3.0078 | 443.112 | 406.0968 | 56.4768 | 56.4768 | 148 | 67 | 48 | 327 | 50 | 12 | 1425 | 0.31 | 2.47 | 0.015 | 50 | 415 | 500 | 225 | 150 | 50
375.6994 | 84 | 3.1308 | 243.5459 | 408.5857 | 58.836 | 58.836 | 331 | 59 | 16 | 148 | 60 | 21 | 1425 | 0.31 | 2.47 | 0.015 | 50 | 415 | 500 | 225 | 150 | 50
416.8267 | 84 | 3.4736 | 215.3032 | 409.3708 | 65.294 | 65.294 | 333 | 65 | 46 | 148 | 53 | 16 | 1425 | 0.31 | 2.47 | 0.015 | 50 | 415 | 500 | 225 | 150 | 50
374.9222 | 84 | 3.1244 | 243.3204 | 409.0358 | 58.7232 | 58.7232 | 334 | 46 | 4 | 148 | 60 | 21 | 1425 | 0.31 | 2.47 | 0.015 | 50 | 415 | 500 | 225 | 150 | 50
460.3609 | 128.5846 | 2.5062 | 169.7319 | 411.5018 | 65.9119 | 72.1654 | 165 | 65 | 45 | 149 | 53 | 19 | 1425 | 0.31 | 2.47 | 0.015 | 50 | 415 | 500 | 225 | 150 | 50
440.773 | 129.8199 | 2.3767 | 184.1337 | 411.9934 | 63.7006 | 69.1063 | 312 | 74 | 66 | 149 | 45 | 13 | 1425 | 0.31 | 2.47 | 0.015 | 50 | 415 | 500 | 225 | 150 | 50
441.2799 | 129.9428 | 2.3772 | 185.4443 | 411.8086 | 63.34 | 69.1815 | 316 | 73 | 56 | 149 | 45 | 14 | 1425 | 0.31 | 2.47 | 0.015 | 50 | 415 | 500 | 225 | 150 | 50
400.3577 | 121.5846 | 2.305 | 166.6404 | 411.5412 | 67.6904 | 62.7602 | 319 | 67 | 48 | 149 | 52 | 17 | 1425 | 0.31 | 2.47 | 0.015 | 50 | 415 | 500 | 225 | 150 | 50
359.8841 | 114.5846 | 2.1985 | 414.9504 | 407.8034 | 74.3328 | 56.3443 | 323 | 67 | 48 | 149 | 52 | 16 | 1425 | 0.31 | 2.47 | 0.015 | 50 | 415 | 500 | 225 | 150 | 50
327.7045 | 107.5846 | 2.1322 | 177.093 | 411.2303 | 72.6624 | 51.3657 | 332 | 54 | 3 | 149 | 65 | 25 | 1425 | 0.31 | 2.47 | 0.015 | 50 | 415 | 500 | 225 | 150 | 50
451.4574 | 118.6338 | 2.6638 | 169.7319 | 411.5018 | 65.9119 | 70.7697 | 165 | 65 | 45 | 150 | 53 | 19 | 1425 | 0.31 | 2.47 | 0.015 | 50 | 415 | 500 | 225 | 150 | 50
434.9724 | 119.8691 | 2.5401 | 183.807 | 411.3116 | 63.5895 | 68.1812 | 312 | 75 | 65 | 150 | 45 | 13 | 1425 | 0.31 | 2.47 | 0.015 | 50 | 415 | 500 | 225 | 150 | 50
435.0231 | 119.9921 | 2.5378 | 184.824 | 411.2011 | 63.1593 | 68.1866 | 316 | 74 | 55 | 150 | 46 | 14 | 1425 | 0.31 | 2.47 | 0.015 | 50 | 415 | 500 | 225 | 150 | 50
392.5418 | 111.6338 | 2.4614 | 166.6404 | 411.5412 | 67.6904 | 61.535 | 319 | 67 | 48 | 150 | 52 | 17 | 1425 | 0.31 | 2.47 | 0.015 | 50 | 415 | 500 | 225 | 150 | 50
352.5187 | 104.6338 | 2.3583 | 414.9504 | 407.8034 | 74.3328 | 55.1912 | 323 | 67 | 48 | 150 | 52 | 16 | 1425 | 0.31 | 2.47 | 0.015 | 50 | 415 | 500 | 225 | 150 | 50
354.8176 | 105.7538 | 2.3486 | 408.699 | 407.1773 | 72.9459 | 55.5393 | 324 | 69 | 46 | 150 | 50 | 15 | 1425 | 0.31 | 2.47 | 0.015 | 50 | 415 | 500 | 225 | 150 | 50
341.3172 | 95.3005 | 2.507 | 445.1112 | 406.113 | 103.1616 | 53.4069 | 326 | 67 | 45 | 150 | 52 | 18 | 1425 | 0.31 | 2.47 | 0.015 | 50 | 415 | 500 | 225 | 150 | 50
372.5622 | 118.6338 | 2.1983 | 159.2892 | 411.7545 | 54.6252 | 58.4072 | 327 | 69 | 49 | 150 | 49 | 16 | 1425 | 0.31 | 2.47 | 0.015 | 50 | 415 | 500 | 225 | 150 | 50
445.0639 | 105.6396 | 2.9491 | 166.4044 | 411.1883 | 66.3019 | 69.7601 | 165 | 66 | 44 | 151 | 52 | 13 | 1425 | 0.31 | 2.47 | 0.015 | 50 | 415 | 500 | 225 | 150 | 50
424.4089 | 106.9978 | 2.7766 | 169.8286 | 411.9397 | 60.879 | 66.5395 | 316 | 64 | 57 | 151 | 55 | 14 | 1425 | 0.31 | 2.47 | 0.015 | 50 | 415 | 500 | 225 | 150 | 50
385.6725 | 98.6396 | 2.7369 | 158.799 | 410.8135 | 66.6174 | 60.4433 | 319 | 65 | 47 | 151 | 52 | 14 | 1425 | 0.31 | 2.47 | 0.015 | 50 | 415 | 500 | 225 | 150 | 50
353.3333 | 82.3063 | 3.005 | 152.6377 | 411.0087 | 54.1784 | 55.3787 | 151 | 64 | 46 | 326 | 55 | 14 | 1425 | 0.31 | 2.47 | 0.015 | 50 | 415 | 500 | 225 | 150 | 50
429.2019 | 102.1523 | 2.9411 | 152.3598 | 411.9825 | 62.7261 | 67.2919 | 165 | 62 | 41 | 152 | 56 | 19 | 1425 | 0.31 | 2.47 | 0.015 | 50 | 415 | 500 | 225 | 150 | 50
420.36 | 103.5105 | 2.8427 | 169.8286 | 411.9397 | 60.879 | 65.9047 | 316 | 64 | 57 | 152 | 55 | 14 | 1425 | 0.31 | 2.47 | 0.015 | 50 | 415 | 500 | 225 | 150 | 50
381.8431 | 95.1523 | 2.8091 | 158.799 | 410.8135 | 66.6174 | 59.8432 | 319 | 65 | 47 | 152 | 52 | 14 | 1425 | 0.31 | 2.47 | 0.015 | 50 | 415 | 500 | 225 | 150 | 50
343.5829 | 88.1523 | 2.7283 | 390.216 | 406.4851 | 72.3522 | 53.7682 | 323 | 67 | 45 | 152 | 52 | 14 | 1425 | 0.31 | 2.47 | 0.015 | 50 | 415 | 500 | 225 | 150 | 50
347.2399 | 89.2723 | 2.7228 | 379.0745 | 407.3325 | 70.5472 | 54.356 | 324 | 65 | 45 | 152 | 53 | 14 | 1425 | 0.31 | 2.47 | 0.015 | 50 | 415 | 500 | 225 | 150 | 50
333.3753 | 78.819 | 2.9607 | 419.9483 | 406.5618 | 99.8446 | 52.1721 | 326 | 66 | 43 | 152 | 53 | 15 | 1425 | 0.31 | 2.47 | 0.015 | 50 | 415 | 500 | 225 | 150 | 50
363.8203 | 102.1523 | 2.4931 | 152.1944 | 411.1282 | 54.1796 | 57.0247 | 327 | 67 | 48 | 152 | 51 | 13 | 1425 | 0.31 | 2.47 | 0.015 | 50 | 415 | 500 | 225 | 150 | 50
339.3128 | 75.5741 | 3.1429 | 173.9722 | 409.8933 | 55.2607 | 53.1612 | 154 | 61 | 44 | 153 | 56 | 20 | 1425 | 0.31 | 2.47 | 0.015 | 50 | 415 | 500 | 225 | 150 | 50
387.6538 | 73.5 | 3.6919 | 301.284 | 409.2595 | 65.9419 | 60.7219 | 165 | 61 | 36 | 153 | 58 | 25 | 1425 | 0.31 | 2.47 | 0.015 | 50 | 415 | 500 | 225 | 150 | 50
320.6151 | 73.5 | 3.0535 | 284.535 | 407.2399 | 56.5371 | 50.1867 | 177 | 55 | 3 | 153 | 63 | 28 | 1425 | 0.31 | 2.47 | 0.015 | 50 | 415 | 500 | 225 | 150 | 50
343.0607 | 73.5 | 3.2672 | 292.284 | 409.8715 | 60.12 | 53.748 | 178 | 60 | 3 | 153 | 59 | 30 | 1425 | 0.31 | 2.47 | 0.015 | 50 | 415 | 500 | 225 | 150 | 50
338.2355 | 73.5 | 3.2213 | 287.82 | 409.0666 | 59.2488 | 52.9776 | 181 | 52 | 3 | 153 | 67 | 26 | 1425 | 0.31 | 2.47 | 0.015 | 50 | 415 | 500 | 225 | 150 | 50
392.4867 | 74.7353 | 3.6762 | 273.3144 | 409.9954 | 63.7475 | 61.4942 | 312 | 62 | 64 | 153 | 57 | 18 | 1425 | 0.31 | 2.47 | 0.015 | 50 | 415 | 500 | 225 | 150 | 50
387.742 | 74.8582 | 3.6258 | 279.9864 | 408.0352 | 63.1488 | 60.7106 | 316 | 60 | 54 | 153 | 58 | 19 | 1425 | 0.31 | 2.47 | 0.015 | 50 | 415 | 500 | 225 | 150 | 50
324.1326 | 73.5 | 3.087 | 253.9463 | 407.0208 | 57.0839 | 50.7335 | 317 | 54 | 6 | 153 | 63 | 28 | 1425 | 0.31 | 2.47 | 0.015 | 50 | 415 | 500 | 225 | 150 | 50
355.566 | 66.5 | 3.7428 | 266.6448 | 408.6814 | 68.3539 | 55.6848 | 319 | 62 | 44 | 153 | 56 | 19 | 1425 | 0.31 | 2.47 | 0.015 | 50 | 415 | 500 | 225 | 150 | 50
522.6665 | 115.5 | 3.1677 | 168.3072 | 410.5942 | 50.4576 | 81.9072 | 320 | 68 | 80 | 153 | 48 | 22 | 1425 | 0.31 | 2.47 | 0.015 | 50 | 415 | 500 | 225 | 150 | 50
390.3134 | 86.1 | 3.1733 | 231.2136 | 408.8205 | 54.6624 | 61.1294 | 325 | 62 | 41 | 153 | 57 | 22 | 1425 | 0.31 | 2.47 | 0.015 | 50 | 415 | 500 | 225 | 150 | 50
336.4575 | 73.5 | 3.2044 | 264.7632 | 408.3537 | 56.7904 | 52.6864 | 327 | 62 | 44 | 153 | 57 | 20 | 1425 | 0.31 | 2.47 | 0.015 | 50 | 415 | 500 | 225 | 150 | 50
327.0674 | 73.5 | 3.1149 | 287.0926 | 407.6902 | 57.5729 | 51.2045 | 331 | 58 | 13 | 153 | 61 | 29 | 1425 | 0.31 | 2.47 | 0.015 | 50 | 415 | 500 | 225 | 150 | 50
382.142 | 73.5 | 3.6394 | 240.8515 | 410.0108 | 64.0498 | 59.8738 | 333 | 61 | 44 | 153 | 58 | 20 | 1425 | 0.31 | 2.47 | 0.015 | 50 | 415 | 500 | 225 | 150 | 50
328.6269 | 73.5 | 3.1298 | 284.832 | 409.6983 | 57.7548 | 51.4836 | 334 | 50 | 3 | 153 | 67 | 26 | 1425 | 0.31 | 2.47 | 0.015 | 50 | 415 | 500 | 225 | 150 | 50
447.6963 | 86.0741 | 3.6409 | 166.0651 | 410.8595 | 69.6875 | 70.1649 | 165 | 65 | 45 | 154 | 51 | 13 | 1425 | 0.31 | 2.47 | 0.015 | 50 | 415 | 500 | 225 | 150 | 50
388.9458 | 79.0741 | 3.4431 | 162.6696 | 410.759 | 70.8782 | 60.9552 | 319 | 68 | 47 | 154 | 50 | 12 | 1425 | 0.31 | 2.47 | 0.015 | 50 | 415 | 500 | 225 | 150 | 50
425.8223 | 84 | 3.5485 | 151.102 | 410.6688 | 66.7324 | 66.7324 | 165 | 63 | 40 | 155 | 56 | 25 | 1425 | 0.31 | 2.47 | 0.015 | 50 | 415 | 500 | 225 | 150 | 50
421.7576 | 85.2353 | 3.4637 | 172.0134 | 411.7284 | 64.4899 | 66.1191 | 312 | 66 | 68 | 155 | 53 | 16 | 1425 | 0.31 | 2.47 | 0.015 | 50 | 415 | 500 | 225 | 150 | 50
418.4269 | 85.3582 | 3.4314 | 169.5296 | 410.8746 | 63.8565 | 65.578 | 316 | 64 | 57 | 155 | 55 | 18 | 1425 | 0.31 | 2.47 | 0.015 | 50 | 415 | 500 | 225 | 150 | 50
379.5158 | 77 | 3.4501 | 154.8814 | 411.6775 | 69.0344 | 59.4958 | 319 | 64 | 46 | 155 | 55 | 20 | 1425 | 0.31 | 2.47 | 0.015 | 50 | 415 | 500 | 225 | 150 | 50
342.8484 | 70 | 3.4285 | 394.5977 | 406.8438 | 75.6557 | 53.6597 | 323 | 65 | 47 | 155 | 53 | 17 | 1425 | 0.31 | 2.47 | 0.015 | 50 | 415 | 500 | 225 | 150 | 50
346.4042 | 71.12 | 3.4095 | 378.9796 | 407.8298 | 73.6096 | 54.2344 | 324 | 65 | 45 | 155 | 54 | 18 | 1425 | 0.31 | 2.47 | 0.015 | 50 | 415 | 500 | 225 | 150 | 50
332.1958 | 60.6667 | 3.833 | 422.6451 | 406.6527 | 103.4691 | 51.9891 | 326 | 65 | 44 | 155 | 53 | 19 | 1425 | 0.31 | 2.47 | 0.015 | 50 | 415 | 500 | 225 | 150 | 50
362.9843 | 84 | 3.0249 | 152.0933 | 411.4446 | 56.8997 | 56.8997 | 327 | 67 | 48 | 155 | 51 | 17 | 1425 | 0.31 | 2.47 | 0.015 | 50 | 415 | 500 | 225 | 150 | 50
334.2234 | 84 | 2.7852 | 184.3182 | 409.8921 | 50.1174 | 52.3638 | 174 | 63 | 2 | 156 | 51 | 3 | 1425 | 0.31 | 2.47 | 0.015 | 50 | 415 | 500 | 225 | 150 | 50
338.9605 | 84 | 2.8247 | 158.1528 | 409.6929 | 53.1024 | 53.1024 | 178 | 62 | 3 | 156 | 52 | 3 | 1425 | 0.31 | 2.47 | 0.015 | 50 | 415 | 500 | 225 | 150 | 50
332.8989 | 84 | 2.7742 | 153.594 | 408.7987 | 50.823 | 52.137 | 181 | 53 | 3 | 156 | 52 | 3 | 1425 | 0.31 | 2.47 | 0.015 | 50 | 415 | 500 | 225 | 150 | 50
323.2473 | 84 | 2.6937 | 153.2268 | 409.6148 | 50.6394 | 50.6394 | 334 | 51 | 3 | 156 | 52 | 3 | 1425 | 0.31 | 2.47 | 0.015 | 50 | 415 | 500 | 225 | 150 | 50
330.4367 | 84 | 2.7536 | 183.7632 | 405.361 | 50.0064 | 51.6912 | 174 | 62 | 2 | 157 | 57 | 2 | 1425 | 0.31 | 2.47 | 0.015 | 50 | 415 | 500 | 225 | 150 | 50
320.65 | 84 | 2.6721 | 151.1598 | 411.9336 | 50.2719 | 50.2719 | 177 | 59 | 3 | 157 | 57 | 2 | 1425 | 0.31 | 2.47 | 0.015 | 50 | 415 | 500 | 225 | 150 | 50
340.3307 | 84 | 2.8361 | 158.1824 | 410.9212 | 53.3392 | 53.3392 | 178 | 47 | 4 | 157 | 58 | 2 | 1425 | 0.31 | 2.47 | 0.015 | 50 | 415 | 500 | 225 | 150 | 50
335.8007 | 84 | 2.7983 | 152.854 | 411.8639 | 50.675 | 52.646 | 181 | 54 | 3 | 157 | 58 | 2 | 1425 | 0.31 | 2.47 | 0.015 | 50 | 415 | 500 | 225 | 150 | 50
323.9866 | 84 | 2.6999 | 152.4868 | 411.4903 | 50.4914 | 50.7874 | 334 | 51 | 3 | 157 | 59 | 2 | 1425 | 0.31 | 2.47 | 0.015 | 50 | 415 | 500 | 225 | 150 | 50
327.6414 | 84 | 2.7303 | 184.8732 | 410.9876 | 50.2284 | 51.3516 | 174 | 61 | 2 | 158 | 33 | 2 | 1425 | 0.31 | 2.47 | 0.015 | 50 | 415 | 500 | 225 | 150 | 50
366.7143 | 56 | 4.5839 | 728.208 | 402.5707 | 88.2144 | 57.312 | 165 | 60 | 34 | 161 | 58 | 15 | 1425 | 0.31 | 2.47 | 0.015 | 50 | 415 | 500 | 225 | 150 | 50
323.5958 | 56 | 4.0449 | 770.5176 | 399.3693 | 85.7542 | 50.5183 | 178 | 57 | 3 | 161 | 62 | 16 | 1425 | 0.31 | 2.47 | 0.015 | 50 | 415 | 500 | 225 | 150 | 50
361.9728 | 154 | 1.6453 | 622.0416 | 403.6171 | 53.1331 | 56.591 | 318 | 60 | 40 | 161 | 58 | 13 | 1425 | 0.31 | 2.47 | 0.015 | 50 | 415 | 500 | 225 | 150 | 50
384.0364 | 99.7143 | 2.696 | 573.2994 | 404.2407 | 62.4581 | 60.0532 | 321 | 58 | 42 | 161 | 57 | 13 | 1425 | 0.31 | 2.47 | 0.015 | 50 | 415 | 500 | 225 | 150 | 50
368.2646 | 68.6 | 3.7578 | 633.6576 | 403.1424 | 75.8966 | 57.5654 | 325 | 61 | 38 | 161 | 57 | 14 | 1425 | 0.31 | 2.47 | 0.015 | 50 | 415 | 500 | 225 | 150 | 50
358.7738 | 50.4 | 4.983 | 168.6987 | 411.0871 | 126.1629 | 56.2329 | 174 | 46 | 3 | 163 | 63 | 3 | 1425 | 0.31 | 2.47 | 0.015 | 50 | 415 | 500 | 225 | 150 | 50
332.0898 | 51.6353 | 4.502 | 152.535 | 410.4803 | 184.3959 | 52.0399 | 163 | 60 | 6 | 312 | 59 | 25 | 1425 | 0.31 | 2.47 | 0.015 | 50 | 415 | 500 | 225 | 150 | 50
331.6831 | 51.7582 | 4.4858 | 152.9561 | 409.8419 | 184.2738 | 51.9649 | 163 | 60 | 6 | 316 | 59 | 21 | 1425 | 0.31 | 2.47 | 0.015 | 50 | 415 | 500 | 225 | 150 | 50
369.1807 | 53.6667 | 4.8154 | 177.1704 | 409.1012 | 100.7928 | 57.8252 | 174 | 72 | 2 | 164 | 47 | 2 | 1425 | 0.31 | 2.47 | 0.015 | 50 | 415 | 500 | 225 | 150 | 50
322.0117 | 53.6667 | 4.2002 | 174.8237 | 411.0257 | 137.0499 | 50.4699 | 164 | 60 | 3 | 175 | 55 | 2 | 1425 | 0.31 | 2.47 | 0.015 | 50 | 415 | 500 | 225 | 150 | 50
321.9351 | 53.6667 | 4.1992 | 154.2192 | 411.7125 | 137.0496 | 50.4696 | 164 | 60 | 3 | 179 | 56 | 2 | 1425 | 0.31 | 2.47 | 0.015 | 50 | 415 | 500 | 225 | 150 | 50
321.8706 | 53.6667 | 4.1983 | 154.19 | 411.4493 | 137.035 | 50.455 | 164 | 60 | 3 | 180 | 47 | 2 | 1425 | 0.31 | 2.47 | 0.015 | 50 | 415 | 500 | 225 | 150 | 50
324.2711 | 53.6667 | 4.2296 | 153.8194 | 411.0642 | 136.8497 | 50.8247 | 164 | 61 | 3 | 278 | 52 | 7 | 1425 | 0.31 | 2.47 | 0.015 | 50 | 415 | 500 | 225 | 150 | 50
350.6326 | 54.902 | 4.4706 | 183.1347 | 411.3499 | 148.4196 | 54.9618 | 164 | 49 | 4 | 312 | 64 | 23 | 1425 | 0.31 | 2.47 | 0.015 | 50 | 415 | 500 | 225 | 150 | 50
350.1042 | 55.0249 | 4.4539 | 183.505 | 410.58 | 148.2806 | 54.8647 | 164 | 49 | 4 | 316 | 65 | 19 | 1425 | 0.31 | 2.47 | 0.015 | 50 | 415 | 500 | 225 | 150 | 50
348.9933 | 151.6667 | 1.6107 | 166.248 | 410.6573 | 135.8928 | 54.692 | 164 | 49 | 4 | 318 | 64 | 16 | 1425 | 0.31 | 2.47 | 0.015 | 50 | 415 | 500 | 225 | 150 | 50
339.1973 | 46.6667 | 5.088 | 179.4456 | 410.3214 | 146.903 | 53.1508 | 164 | 47 | 4 | 319 | 63 | 18 | 1425 | 0.31 | 2.47 | 0.015 | 50 | 415 | 500 | 225 | 150 | 50
377.8779 | 95.6667 | 2.765 | 152.9474 | 411.9495 | 152.9474 | 59.2445 | 164 | 54 | 4 | 320 | 62 | 24 | 1425 | 0.31 | 2.47 | 0.015 | 50 | 415 | 500 | 225 | 150 | 50
325.1141 | 39.6667 | 5.7373 | 276.642 | 407.1272 | 145.098 | 50.889 | 164 | 59 | 3 | 323 | 60 | 21 | 1425 | 0.31 | 2.47 | 0.015 | 50 | 415 | 500 | 225 | 150 | 50
327.5688 | 40.7867 | 5.6219 | 273.996 | 408.6854 | 144.6444 | 51.3003 | 164 | 59 | 3 | 324 | 59 | 21 | 1425 | 0.31 | 2.47 | 0.015 | 50 | 415 | 500 | 225 | 150 | 50
352.4693 | 66.2667 | 3.7233 | 157.752 | 411.4745 | 144.144 | 55.252 | 164 | 50 | 4 | 325 | 65 | 15 | 1425 | 0.31 | 2.47 | 0.015 | 50 | 415 | 500 | 225 | 150 | 50
321.4956 | 30.3333 | 7.4191 | 297.324 | 407.7966 | 156.708 | 50.334 | 164 | 58 | 3 | 326 | 60 | 21 | 1425 | 0.31 | 2.47 | 0.015 | 50 | 415 | 500 | 225 | 150 | 50
334.9412 | 53.6667 | 4.3688 | 176.5344 | 411.8157 | 138.7648 | 52.5104 | 164 | 60 | 3 | 327 | 59 | 22 | 1425 | 0.31 | 2.47 | 0.015 | 50 | 415 | 500 | 225 | 150 | 50
336.8334 | 53.6667 | 4.3935 | 162.4405 | 411.6578 | 145.1562 | 52.8042 | 164 | 48 | 4 | 331 | 58 | 7 | 1425 | 0.31 | 2.47 | 0.015 | 50 | 415 | 500 | 225 | 150 | 50
348.4274 | 53.6667 | 4.5447 | 166.6627 | 410.781 | 148.5994 | 54.6056 | 164 | 49 | 4 | 333 | 65 | 16 | 1425 | 0.31 | 2.47 | 0.015 | 50 | 415 | 500 | 225 | 150 | 50
412.0542 | 84 | 3.4338 | 178.4484 | 403.9197 | 61.6777 | 64.4274 | 174 | 52 | 3 | 165 | 67 | 15 | 1425 | 0.31 | 2.47 | 0.015 | 50 | 415 | 500 | 225 | 150 | 50
364.8563 | 84 | 3.0405 | 172.662 | 410.9035 | 57.1827 | 57.1827 | 175 | 50 | 5 | 165 | 59 | 15 | 1425 | 0.31 | 2.47 | 0.015 | 50 | 415 | 500 | 225 | 150 | 50
408.4298 | 84 | 3.4036 | 161.1512 | 411.1918 | 64.0181 | 64.0181 | 165 | 63 | 40 | 187 | 56 | 11 | 1425 | 0.31 | 2.47 | 0.015 | 50 | 415 | 500 | 225 | 150 | 50
421.6897 | 84 | 3.5141 | 151.1918 | 410.7099 | 66.0857 | 66.0857 | 165 | 62 | 41 | 203 | 56 | 16 | 1425 | 0.31 | 2.47 | 0.015 | 50 | 415 | 500 | 225 | 150 | 50
410.9328 | 84 | 3.4244 | 150.1998 | 411.8204 | 64.4241 | 64.4241 | 165 | 61 | 42 | 205 | 56 | 13 | 1425 | 0.31 | 2.47 | 0.015 | 50 | 415 | 500 | 225 | 150 | 50
408.4799 | 84 | 3.404 | 160.9717 | 410.6261 | 64.0137 | 64.0137 | 165 | 62 | 41 | 211 | 56 | 13 | 1425 | 0.31 | 2.47 | 0.015 | 50 | 415 | 500 | 225 | 150 | 50
378.1172 | 81.7297 | 3.2385 | 178.605 | 410.6972 | 60.0399 | 59.2569 | 165 | 60 | 37 | 217 | 58 | 18 | 1425 | 0.31 | 2.47 | 0.015 | 50 | 415 | 500 | 225 | 150 | 50
411.4189 | 82.32 | 3.4985 | 162.918 | 410.6073 | 64.9868 | 64.4738 | 165 | 62 | 41 | 236 | 57 | 12 | 1425 | 0.31 | 2.47 | 0.015 | 50 | 415 | 500 | 225 | 150 | 50
409.4986 | 133.2 | 2.152 | 161.3106 | 411.0784 | 57.698 | 64.1831 | 165 | 62 | 41 | 241 | 57 | 15 | 1425 | 0.31 | 2.47 | 0.015 | 50 | 415 | 500 | 225 | 150 | 50
412.3267 | 84 | 3.4361 | 162.475 | 411.505 | 64.6357 | 64.6357 | 165 | 61 | 42 | 245 | 57 | 11 | 1425 | 0.31 | 2.47 | 0.015 | 50 | 415 | 500 | 225 | 150 | 50
415.3434 | 84 | 3.4612 | 163.1266 | 410.7099 | 65.0911 | 65.0911 | 165 | 62 | 41 | 247 | 56 | 16 | 1425 | 0.31 | 2.47 | 0.015 | 50 | 415 | 500 | 225 | 150 | 50
416.7664 | 84 | 3.4731 | 163.8669 | 411.505 | 65.3317 | 65.3317 | 165 | 61 | 42 | 248 | 57 | 11 | 1425 | 0.31 | 2.47 | 0.015 | 50 | 415 | 500 | 225 | 150 | 50
424.3814 | 84 | 3.5365 | 165.9504 | 410.5108 | 66.503 | 66.503 | 165 | 62 | 41 | 249 | 57 | 17 | 1425 | 0.31 | 2.47 | 0.015 | 50 | 415 | 500 | 225 | 150 | 50
414.5188 | 84 | 3.4543 | 162.6016 | 411.1336 | 64.9712 | 64.9712 | 165 | 63 | 40 | 250 | 56 | 16 | 1425 | 0.31 | 2.47 | 0.015 | 50 | 415 | 500 | 225 | 150 | 50
414.5188 | 84 | 3.4543 | 162.6016 | 411.1336 | 64.9712 | 64.9712 | 165 | 63 | 40 | 251 | 56 | 16 | 1425 | 0.31 | 2.47 | 0.015 | 50 | 415 | 500 | 225 | 150 | 50
420.9708 | 84 | 3.5081 | 165.1182 | 410.0079 | 65.9574 | 65.9574 | 165 | 61 | 42 | 252 | 56 | 17 | 1425 | 0.31 | 2.47 | 0.015 | 50 | 415 | 500 | 225 | 150 | 50
415.3434 | 84 | 3.4612 | 163.1266 | 410.7099 | 65.0911 | 65.0911 | 165 | 62 | 41 | 253 | 56 | 13 | 1425 | 0.31 | 2.47 | 0.015 | 50 | 415 | 500 | 225 | 150 | 50
415.3434 | 84 | 3.4612 | 163.1266 | 410.7099 | 65.0911 | 65.0911 | 165 | 62 | 41 | 255 | 56 | 12 | 1425 | 0.31 | 2.47 | 0.015 | 50 | 415 | 500 | 225 | 150 | 50
423.381 | 84 | 3.5282 | 151.4819 | 411.8253 | 66.3758 | 66.3758 | 165 | 62 | 41 | 263 | 56 | 14 | 1425 | 0.31 | 2.47 | 0.015 | 50 | 415 | 500 | 225 | 150 | 50
415.9798 | 84 | 3.4665 | 150.3216 | 411.8253 | 65.2154 | 65.2154 | 165 | 62 | 41 | 264 | 56 | 14 | 1425 | 0.31 | 2.47 | 0.015 | 50 | 415 | 500 | 225 | 150 | 50
421.945 | 84 | 3.5162 | 151.2507 | 411.5514 | 66.1445 | 66.1445 | 165 | 62 | 41 | 267 | 57 | 13 | 1425 | 0.31 | 2.47 | 0.015 | 50 | 415 | 500 | 225 | 150 | 50
414.9491 | 84 | 3.4579 | 150.154 | 411.5514 | 65.0478 | 65.0478 | 165 | 62 | 41 | 268 | 57 | 13 | 1425 | 0.31 | 2.47 | 0.015 | 50 | 415 | 500 | 225 | 150 | 50
358.7238 | 62.1923 | 4.0376 | 551.592 | 402.9159 | 72.0138 | 56.0698 | 165 | 61 | 33 | 293 | 57 | 14 | 1425 | 0.31 | 2.47 | 0.015 | 50 | 415 | 500 | 225 | 150 | 50
458.9805 | 85.2353 | 3.7694 | 191.9268 | 410.0155 | 71.5731 | 71.9129 | 165 | 65 | 45 | 312 | 52 | 18 | 1425 | 0.31 | 2.47 | 0.015 | 50 | 415 | 500 | 225 | 150 | 50
459.4601 | 85.3582 | 3.7679 | 192.5802 | 410.3957 | 71.6221 | 71.9973 | 165 | 65 | 45 | 316 | 53 | 15 | 1425 | 0.31 | 2.47 | 0.015 | 50 | 415 | 500 | 225 | 150 | 50
459.2961 | 182 | 1.7665 | 181.62 | 411.2382 | 63.3107 | 71.9921 | 165 | 66 | 44 | 318 | 53 | 13 | 1425 | 0.31 | 2.47 | 0.015 | 50 | 415 | 500 | 225 | 150 | 50
450.2544 | 77 | 4.0932 | 189.6696 | 409.8315 | 72.7315 | 70.5413 | 165 | 66 | 44 | 319 | 52 | 13 | 1425 | 0.31 | 2.47 | 0.015 | 50 | 415 | 500 | 225 | 150 | 50
481.5005 | 126 | 2.675 | 176.5735 | 411.7484 | 70.308 | 75.4855 | 165 | 69 | 46 | 320 | 47 | 17 | 1425 | 0.31 | 2.47 | 0.015 | 50 | 415 | 500 | 225 | 150 | 50
465.1897 | 127.7143 | 2.5497 | 179.1923 | 411.6787 | 68.9506 | 72.9267 | 165 | 69 | 46 | 321 | 45 | 9 | 1425 | 0.31 | 2.47 | 0.015 | 50 | 415 | 500 | 225 | 150 | 50
430.7344 | 70 | 4.3073 | 271.332 | 409.847 | 75.1442 | 67.4834 | 165 | 62 | 41 | 323 | 56 | 19 | 1425 | 0.31 | 2.47 | 0.015 | 50 | 415 | 500 | 225 | 150 | 50
431.1508 | 71.12 | 4.2436 | 266.544 | 408.9071 | 74.3234 | 67.5272 | 165 | 62 | 41 | 324 | 57 | 18 | 1425 | 0.31 | 2.47 | 0.015 | 50 | 415 | 500 | 225 | 150 | 50
462.461 | 96.6 | 3.3512 | 176.6592 | 411.2382 | 69.5117 | 72.4882 | 165 | 66 | 44 | 325 | 53 | 13 | 1425 | 0.31 | 2.47 | 0.015 | 50 | 415 | 500 | 225 | 150 | 50
425.8541 | 60.6667 | 4.9137 | 282.42 | 407.9944 | 84.821 | 66.677 | 165 | 62 | 41 | 326 | 56 | 18 | 1425 | 0.31 | 2.47 | 0.015 | 50 | 415 | 500 | 225 | 150 | 50
446.912 | 84 | 3.7243 | 187.9644 | 410.1762 | 70.0258 | 70.0258 | 165 | 65 | 45 | 327 | 52 | 13 | 1425 | 0.31 | 2.47 | 0.015 | 50 | 415 | 500 | 225 | 150 | 50
326.0503 | 63 | 3.6228 | 212.352 | 407.5847 | 83.9882 | 51.0434 | 332 | 56 | 3 | 165 | 63 | 14 | 1425 | 0.31 | 2.47 | 0.015 | 50 | 415 | 500 | 225 | 150 | 50
459.0024 | 84 | 3.825 | 181.7993 | 411.2212 | 71.9456 | 71.9456 | 165 | 65 | 45 | 333 | 52 | 13 | 1425 | 0.31 | 2.47 | 0.015 | 50 | 415 | 500 | 225 | 150 | 50
376.8461 | 84 | 3.1404 | 172.1939 | 411.4058 | 56.2325 | 59.0719 | 174 | 49 | 3 | 175 | 57 | 2 | 1425 | 0.31 | 2.47 | 0.015 | 50 | 415 | 500 | 225 | 150 | 50
368.8469 | 84 | 3.0737 | 167.3784 | 410.9378 | 55.7928 | 57.8088 | 174 | 47 | 3 | 176 | 55 | 3 | 1425 | 0.31 | 2.47 | 0.015 | 50 | 415 | 500 | 225 | 150 | 50
390.4441 | 84 | 3.2537 | 166.1352 | 409.5602 | 61.1652 | 61.1652 | 174 | 52 | 3 | 177 | 46 | 2 | 1425 | 0.31 | 2.47 | 0.015 | 50 | 415 | 500 | 225 | 150 | 50
403.1138 | 84 | 3.3593 | 166.0464 | 411.4523 | 61.1208 | 63.1904 | 174 | 54 | 3 | 178 | 46 | 2 | 1425 | 0.31 | 2.47 | 0.015 | 50 | 415 | 500 | 225 | 150 | 50
375.0467 | 84 | 3.1254 | 155.6448 | 409.5944 | 57.6048 | 58.7538 | 174 | 49 | 3 | 179 | 57 | 2 | 1425 | 0.31 | 2.47 | 0.015 | 50 | 415 | 500 | 225 | 150 | 50
368.6445 | 84 | 3.072 | 155.6156 | 401.3696 | 57.5902 | 57.5902 | 174 | 72 | 2 | 180 | 47 | 2 | 1425 | 0.31 | 2.47 | 0.015 | 50 | 415 | 500 | 225 | 150 | 50
394.9003 | 84 | 3.2908 | 163.9608 | 404.7573 | 60.6396 | 61.7628 | 174 | 78 | 2 | 181 | 41 | 2 | 1425 | 0.31 | 2.47 | 0.015 | 50 | 415 | 500 | 225 | 150 | 50
371.4367 | 84 | 3.0953 | 150.7248 | 411.898 | 56.5488 | 58.2336 | 174 | 70 | 2 | 182 | 36 | 2 | 1425 | 0.31 | 2.47 | 0.015 | 50 | 415 | 500 | 225 | 150 | 50
359.9015 | 84 | 2.9992 | 151.5788 | 411.3252 | 56.4142 | 56.4142 | 174 | 46 | 3 | 212 | 62 | 11 | 1425 | 0.31 | 2.47 | 0.015 | 50 | 415 | 500 | 225 | 150 | 50
367.692 | 84 | 3.0641 | 152.3454 | 411.5602 | 56.7975 | 57.6399 | 174 | 47 | 3 | 242 | 67 | 13 | 1425 | 0.31 | 2.47 | 0.015 | 50 | 415 | 500 | 225 | 150 | 50
367.692 | 84 | 3.0641 | 152.3454 | 411.5602 | 56.7975 | 57.6399 | 174 | 47 | 3 | 243 | 67 | 13 | 1425 | 0.31 | 2.47 | 0.015 | 50 | 415 | 500 | 225 | 150 | 50
372.7104 | 84 | 3.1059 | 152.8072 | 411.8938 | 57.0284 | 58.4332 | 174 | 47 | 3 | 249 | 67 | 19 | 1425 | 0.31 | 2.47 | 0.015 | 50 | 415 | 500 | 225 | 150 | 50
365.6679 | 84 | 3.0472 | 152.8072 | 410.888 | 57.0284 | 57.3096 | 174 | 46 | 3 | 252 | 66 | 20 | 1425 | 0.31 | 2.47 | 0.015 | 50 | 415 | 500 | 225 | 150 | 50
357.7939 | 84 | 2.9816 | 150.0965 | 411.8739 | 56.0942 | 56.0942 | 174 | 45 | 3 | 253 | 64 | 16 | 1425 | 0.31 | 2.47 | 0.015 | 50 | 415 | 500 | 225 | 150 | 50
370.8687 | 86.625 | 2.9969 | 152.23 | 411.449 | 55.6816 | 58.1357 | 174 | 47 | 3 | 254 | 67 | 11 | 1425 | 0.31 | 2.47 | 0.015 | 50 | 415 | 500 | 225 | 150 | 50
357.7704 | 84 | 2.9814 | 150.0876 | 411.834 | 56.0898 | 56.0898 | 174 | 45 | 3 | 255 | 63 | 15 | 1425 | 0.31 | 2.47 | 0.015 | 50 | 415 | 500 | 225 | 150 | 50
379.3337 | 84 | 3.1611 | 156.5503 | 411.2863 | 58.0576 | 59.4594 | 174 | 49 | 3 | 278 | 65 | 6 | 1425 | 0.31 | 2.47 | 0.015 | 50 | 415 | 500 | 225 | 150 | 50
350.2554 | 84 | 2.9188 | 157.9824 | 411.5954 | 52.6608 | 54.9072 | 174 | 67 | 2 | 301 | 48 | 2 | 1425 | 0.31 | 2.47 | 0.015 | 50 | 415 | 500 | 225 | 150 | 50
320.8381 | 84 | 2.6737 | 162.0432 | 409.2631 | 50.256 | 50.256 | 174 | 59 | 2 | 305 | 58 | 2 | 1425 | 0.31 | 2.47 | 0.015 | 50 | 415 | 500 | 225 | 150 | 50
410.0861 | 85.2353 | 3.3679 | 184.9206 | 409.2018 | 61.9969 | 64.2344 | 174 | 52 | 3 | 312 | 67 | 24 | 1425 | 0.31 | 2.47 | 0.015 | 50 | 415 | 500 | 225 | 150 | 50
409.1935 | 85.3582 | 3.3557 | 185.211 | 409.1845 | 61.8267 | 64.0943 | 174 | 54 | 3 | 316 | 65 | 19 | 1425 | 0.31 | 2.47 | 0.015 | 50 | 415 | 500 | 225 | 150 | 50
397.2643 | 77 | 3.6115 | 185.1174 | 410.6518 | 65.286 | 62.2566 | 174 | 52 | 3 | 319 | 67 | 17 | 1425 | 0.31 | 2.47 | 0.015 | 50 | 415 | 500 | 225 | 150 | 50
446.2489 | 126 | 2.4792 | 155.9736 | 409.5137 | 58.2552 | 69.9062 | 174 | 58 | 3 | 320 | 58 | 28 | 1425 | 0.31 | 2.47 | 0.015 | 50 | 415 | 500 | 225 | 150 | 50
379.6216 | 70 | 3.7962 | 280.0656 | 407.1641 | 67.6512 | 59.4216 | 174 | 49 | 3 | 323 | 70 | 18 | 1425 | 0.31 | 2.47 | 0.015 | 50 | 415 | 500 | 225 | 150 | 50
380.5506 | 71.12 | 3.7456 | 273.3876 | 407.5361 | 66.5064 | 59.5745 | 174 | 48 | 3 | 324 | 71 | 18 | 1425 | 0.31 | 2.47 | 0.015 | 50 | 415 | 500 | 225 | 150 | 50
410.711 | 96.6 | 2.9762 | 159.0624 | 407.8634 | 57.6288 | 64.3032 | 174 | 55 | 3 | 325 | 64 | 15 | 1425 | 0.31 | 2.47 | 0.015 | 50 | 415 | 500 | 225 | 150 | 50
374.2577 | 60.6667 | 4.3184 | 303.4512 | 408.112 | 80.8704 | 58.6008 | 174 | 47 | 3 | 326 | 66 | 20 | 1425 | 0.31 | 2.47 | 0.015 | 50 | 415 | 500 | 225 | 150 | 50
389.7559 | 84 | 3.248 | 183.2328 | 410.5384 | 61.0776 | 61.0776 | 174 | 51 | 3 | 327 | 68 | 18 | 1425 | 0.31 | 2.47 | 0.015 | 50 | 415 | 500 | 225 | 150 | 50
395.415 | 84 | 3.2951 | 167.1749 | 411.4274 | 61.685 | 61.983 | 174 | 52 | 3 | 331 | 61 | 7 | 1425 | 0.31 | 2.47 | 0.015 | 50 | 415 | 500 | 225 | 150 | 50
353.8222 | 63 | 3.9314 | 192.4264 | 410.4896 | 69.8944 | 55.4456 | 174 | 68 | 2 | 332 | 44 | 2 | 1425 | 0.31 | 2.47 | 0.015 | 50 | 415 | 500 | 225 | 150 | 50
407.5119 | 84 | 3.3959 | 167.5411 | 409.3855 | 61.8682 | 63.8352 | 174 | 54 | 3 | 333 | 65 | 16 | 1425 | 0.31 | 2.47 | 0.015 | 50 | 415 | 500 | 225 | 150 | 50
388.1096 | 84 | 3.2342 | 164.5776 | 403.127 | 60.6672 | 60.6672 | 174 | 77 | 2 | 334 | 40 | 2 | 1425 | 0.31 | 2.47 | 0.015 | 50 | 415 | 500 | 225 | 150 | 50
326.8177 | 84 | 2.7235 | 158.563 | 411.4788 | 50.6066 | 51.231 | 175 | 55 | 4 | 176 | 51 | 3 | 1425 | 0.31 | 2.47 | 0.015 | 50 | 415 | 500 | 225 | 150 | 50
361.3576 | 85.2353 | 2.9677 | 174.6175 | 410.1916 | 56.0733 | 56.6207 | 175 | 60 | 4 | 312 | 58 | 26 | 1425 | 0.31 | 2.47 | 0.015 | 50 | 415 | 500 | 225 | 150 | 50
361.7388 | 85.3582 | 2.9665 | 175.4597 | 410.3709 | 56.0818 | 56.6839 | 175 | 60 | 4 | 316 | 58 | 22 | 1425 | 0.31 | 2.47 | 0.015 | 50 | 415 | 500 | 225 | 150 | 50
349.1048 | 77 | 3.1737 | 168.1209 | 408.6379 | 57.2836 | 54.6721 | 175 | 57 | 4 | 319 | 62 | 19 | 1425 | 0.31 | 2.47 | 0.015 | 50 | 415 | 500 | 225 | 150 | 50
364.3666 | 96.6 | 2.6403 | 150.0226 | 411.2068 | 52.066 | 57.1118 | 175 | 49 | 5 | 325 | 63 | 16 | 1425 | 0.31 | 2.47 | 0.015 | 50 | 415 | 500 | 225 | 150 | 50
329.2331 | 60.6667 | 3.7988 | 285.7294 | 405.1621 | 73.7294 | 51.4994 | 175 | 54 | 4 | 326 | 65 | 19 | 1425 | 0.31 | 2.47 | 0.015 | 50 | 415 | 500 | 225 | 150 | 50
344.0985 | 84 | 2.8675 | 168.9393 | 411.5132 | 53.9405 | 53.9405 | 175 | 57 | 4 | 327 | 62 | 20 | 1425 | 0.31 | 2.47 | 0.015 | 50 | 415 | 500 | 225 | 150 | 50
347.1358 | 84 | 2.8928 | 151.6417 | 410.1261 | 54.0931 | 54.3911 | 175 | 58 | 4 | 331 | 61 | 7 | 1425 | 0.31 | 2.47 | 0.015 | 50 | 415 | 500 | 225 | 150 | 50
358.7575 | 84 | 2.9896 | 156.7094 | 409.2424 | 55.8778 | 56.1953 | 175 | 60 | 4 | 333 | 59 | 18 | 1425 | 0.31 | 2.47 | 0.015 | 50 | 415 | 500 | 225 | 150 | 50
349.5179 | 85.2353 | 2.8704 | 159.9075 | 410.0832 | 53.6532 | 54.7636 | 176 | 54 | 6 | 312 | 65 | 23 | 1425 | 0.31 | 2.47 | 0.015 | 50 | 415 | 500 | 225 | 150 | 50
349.2826 | 85.3582 | 2.8644 | 162.265 | 411.3648 | 54.1766 | 54.7504 | 176 | 55 | 6 | 316 | 64 | 19 | 1425 | 0.31 | 2.47 | 0.015 | 50 | 415 | 500 | 225 | 150 | 50
338.8981 | 77 | 3.0809 | 157.572 | 410.505 | 56.1398 | 53.1072 | 176 | 52 | 6 | 319 | 64 | 18 | 1425 | 0.31 | 2.47 | 0.015 | 50 | 415 | 500 | 225 | 150 | 50
324.0394 | 70 | 3.2404 | 256.464 | 406.6164 | 59.784 | 50.712 | 176 | 59 | 5 | 323 | 60 | 21 | 1425 | 0.31 | 2.47 | 0.015 | 50 | 415 | 500 | 225 | 150 | 50
326.9764 | 71.12 | 3.2183 | 254.808 | 408.2683 | 59.232 | 51.2003 | 176 | 58 | 5 | 324 | 61 | 21 | 1425 | 0.31 | 2.47 | 0.015 | 50 | 415 | 500 | 225 | 150 | 50
322.1132 | 60.6667 | 3.7167 | 277.488 | 409.6545 | 72.84 | 50.4624 | 176 | 58 | 5 | 326 | 61 | 21 | 1425 | 0.31 | 2.47 | 0.015 | 50 | 415 | 500 | 225 | 150 | 50
334.1819 | 84 | 2.7848 | 155.304 | 411.7167 | 51.768 | 52.3896 | 176 | 50 | 6 | 327 | 62 | 21 | 1425 | 0.31 | 2.47 | 0.015 | 50 | 415 | 500 | 225 | 150 | 50
364.354 | 70 | 3.6435 | 237.3876 | 410.6766 | 65.9916 | 57.0996 | 177 | 51 | 4 | 323 | 68 | 19 | 1425 | 0.31 | 2.47 | 0.015 | 50 | 415 | 500 | 225 | 150 | 50
365.5004 | 71.12 | 3.5974 | 232.5996 | 410.4416 | 65.1708 | 57.2747 | 177 | 51 | 4 | 324 | 66 | 19 | 1425 | 0.31 | 2.47 | 0.015 | 50 | 415 | 500 | 225 | 150 | 50
358.5886 | 60.6667 | 4.1376 | 259.8 | 409.4093 | 79.212 | 56.172 | 177 | 50 | 4 | 326 | 64 | 20 | 1425 | 0.31 | 2.47 | 0.015 | 50 | 415 | 500 | 225 | 150 | 50
387.9685 | 70 | 3.8797 | 245.936 | 408.7142 | 69.976 | 60.76 | 178 | 55 | 4 | 323 | 64 | 20 | 1425 | 0.31 | 2.47 | 0.015 | 50 | 415 | 500 | 225 | 150 | 50
390.535 | 71.12 | 3.8438 | 240.896 | 410.4455 | 69.112 | 61.1978 | 178 | 55 | 4 | 324 | 63 | 20 | 1425 | 0.31 | 2.47 | 0.015 | 50 | 415 | 500 | 225 | 150 | 50
382.9988 | 60.6667 | 4.4192 | 264.5568 | 409.1437 | 82.3824 | 59.9904 | 178 | 54 | 4 | 326 | 64 | 20 | 1425 | 0.31 | 2.47 | 0.015 | 50 | 415 | 500 | 225 | 150 | 50
331.1257 | 60.6667 | 3.8207 | 246.012 | 409.4087 | 73.902 | 51.87 | 179 | 55 | 4 | 326 | 63 | 20 | 1425 | 0.31 | 2.47 | 0.015 | 50 | 415 | 500 | 225 | 150 | 50
330.3555 | 60.6667 | 3.8118 | 248.6 | 407.9611 | 74.404 | 51.724 | 180 | 46 | 4 | 326 | 60 | 21 | 1425 | 0.31 | 2.47 | 0.015 | 50 | 415 | 500 | 225 | 150 | 50
382.4508 | 70 | 3.8245 | 241.104 | 409.9447 | 68.388 | 59.9208 | 181 | 47 | 4 | 323 | 62 | 21 | 1425 | 0.31 | 2.47 | 0.015 | 50 | 415 | 500 | 225 | 150 | 50
383.307 | 71.12 | 3.7727 | 241.104 | 409.2955 | 68.388 | 60.0418 | 181 | 47 | 4 | 324 | 60 | 21 | 1425 | 0.31 | 2.47 | 0.015 | 50 | 415 | 500 | 225 | 150 | 50
376.8966 | 60.6667 | 4.3488 | 262.032 | 409.6543 | 81.12 | 59.0448 | 181 | 46 | 4 | 326 | 62 | 21 | 1425 | 0.31 | 2.47 | 0.015 | 50 | 415 | 500 | 225 | 150 | 50
353.4772 | 63 | 3.9275 | 162.496 | 408.9548 | 72.6196 | 55.3628 | 181 | 58 | 3 | 332 | 44 | 2 | 1425 | 0.31 | 2.47 | 0.015 | 50 | 415 | 500 | 225 | 150 | 50
330.9679 | 70 | 3.3097 | 224.9856 | 410.3395 | 60.3288 | 51.8616 | 182 | 42 | 3 | 323 | 62 | 21 | 1425 | 0.31 | 2.47 | 0.015 | 50 | 415 | 500 | 225 | 150 | 50
331.8127 | 71.12 | 3.2659 | 222.4656 | 409.6903 | 59.8968 | 51.9826 | 182 | 42 | 3 | 324 | 63 | 20 | 1425 | 0.31 | 2.47 | 0.015 | 50 | 415 | 500 | 225 | 150 | 50
326.0447 | 60.6667 | 3.7621 | 246.0888 | 409.3582 | 73.1484 | 51.0732 | 182 | 41 | 3 | 326 | 62 | 21 | 1425 | 0.31 | 2.47 | 0.015 | 50 | 415 | 500 | 225 | 150 | 50
350.6353 | 70 | 3.5064 | 230.592 | 409.9402 | 63.132 | 54.936 | 183 | 42 | 3 | 323 | 60 | 21 | 1425 | 0.31 | 2.47 | 0.015 | 50 | 415 | 500 | 225 | 150 | 50
345.1907 | 60.6667 | 3.983 | 253.272 | 408.6849 | 76.74 | 54.06 | 183 | 41 | 3 | 326 | 60 | 21 | 1425 | 0.31 | 2.47 | 0.015 | 50 | 415 | 500 | 225 | 150 | 50
326.1284 | 63 | 3.6236 | 150.899 | 411.8171 | 67.0172 | 51.1288 | 183 | 58 | 2 | 332 | 44 | 2 | 1425 | 0.31 | 2.47 | 0.015 | 50 | 415 | 500 | 225 | 150 | 50
400.4543 | 127.3582 | 2.201 | 159.9282 | 410.7475 | 55.4551 | 62.7585 | 316 | 62 | 55 | 201 | 57 | 15 | 1425 | 0.31 | 2.47 | 0.015 | 50 | 415 | 500 | 225 | 150 | 50
368.4929 | 119 | 2.1676 | 153.1483 | 411.4186 | 62.2663 | 57.7627 | 319 | 64 | 46 | 201 | 54 | 14 | 1425 | 0.31 | 2.47 | 0.015 | 50 | 415 | 500 | 225 | 150 | 50
331.0183 | 112 | 2.0689 | 375.2179 | 406.441 | 67.6318 | 51.8011 | 323 | 63 | 46 | 201 | 54 | 14 | 1425 | 0.31 | 2.47 | 0.015 | 50 | 415 | 500 | 225 | 150 | 50
333.5945 | 113.12 | 2.0643 | 355.1166 | 408.639 | 64.6191 | 52.2431 | 324 | 62 | 44 | 201 | 57 | 15 | 1425 | 0.31 | 2.47 | 0.015 | 50 | 415 | 500 | 225 | 150 | 50
400.9228 | 85.3582 | 3.2879 | 159.7943 | 411.7199 | 61.2472 | 62.8526 | 316 | 63 | 54 | 202 | 56 | 14 | 1425 | 0.31 | 2.47 | 0.015 | 50 | 415 | 500 | 225 | 150 | 50
367.4825 | 77 | 3.3407 | 152.3522 | 410.2821 | 67.0592 | 57.5822 | 319 | 65 | 45 | 202 | 53 | 13 | 1425 | 0.31 | 2.47 | 0.015 | 50 | 415 | 500 | 225 | 150 | 50
333.1958 | 71.12 | 3.2795 | 352.9372 | 408.2139 | 70.1176 | 52.1732 | 324 | 63 | 43 | 202 | 56 | 14 | 1425 | 0.31 | 2.47 | 0.015 | 50 | 415 | 500 | 225 | 150 | 50
375.1717 | 77 | 3.4107 | 154.1895 | 411.1298 | 68.3425 | 58.8039 | 319 | 64 | 46 | 203 | 55 | 13 | 1425 | 0.31 | 2.47 | 0.015 | 50 | 415 | 500 | 225 | 150 | 50
387.5114 | 85.3582 | 3.1779 | 152.8508 | 410.4879 | 59.1992 | 60.7248 | 316 | 61 | 53 | 204 | 57 | 15 | 1425 | 0.31 | 2.47 | 0.015 | 50 | 415 | 500 | 225 | 150 | 50
387.5114 | 85.3582 | 3.1779 | 152.8508 | 410.4879 | 59.1992 | 60.7248 | 316 | 61 | 53 | 207 | 57 | 15 | 1425 | 0.31 | 2.47 | 0.015 | 50 | 415 | 500 | 225 | 150 | 50
368.5262 | 83.0879 | 3.1048 | 184.7071 | 410.2906 | 57.0622 | 57.7459 | 316 | 61 | 49 | 217 | 57 | 17 | 1425 | 0.31 | 2.47 | 0.015 | 50 | 415 | 500 | 225 | 150 | 50
341.1656 | 74.7297 | 3.1957 | 175.8132 | 411.1609 | 62.4593 | 53.4744 | 319 | 61 | 42 | 217 | 57 | 16 | 1425 | 0.31 | 2.47 | 0.015 | 50 | 415 | 500 | 225 | 150 | 50
327.2886 | 70 | 3.2729 | 191.8944 | 409.9552 | 60.3504 | 51.2784 | 231 | 59 | 3 | 323 | 60 | 21 | 1425 | 0.31 | 2.47 | 0.015 | 50 | 415 | 500 | 225 | 150 | 50
328.1592 | 71.12 | 3.2299 | 186.8544 | 409.3987 | 59.4864 | 51.4051 | 231 | 59 | 3 | 324 | 61 | 20 | 1425 | 0.31 | 2.47 | 0.015 | 50 | 415 | 500 | 225 | 150 | 50
322.0431 | 60.6667 | 3.7159 | 211.1328 | 408.329 | 72.7488 | 50.4288 | 231 | 58 | 3 | 326 | 62 | 20 | 1425 | 0.31 | 2.47 | 0.015 | 50 | 415 | 500 | 225 | 150 | 50
390.8161 | 134.5582 | 2.0331 | 166.0206 | 410.9413 | 53.0104 | 61.2521 | 316 | 60 | 54 | 241 | 59 | 15 | 1425 | 0.31 | 2.47 | 0.015 | 50 | 415 | 500 | 225 | 150 | 50
358.6019 | 126.2 | 1.9891 | 156.6234 | 411.5576 | 58.5684 | 56.2149 | 319 | 62 | 44 | 241 | 57 | 15 | 1425 | 0.31 | 2.47 | 0.015 | 50 | 415 | 500 | 225 | 150 | 50
320.4337 | 70 | 3.2043 | 183.5652 | 411.4393 | 56.3856 | 50.2296 | 242 | 61 | 30 | 323 | 57 | 15 | 1425 | 0.31 | 2.47 | 0.015 | 50 | 415 | 500 | 225 | 150 | 50
320.761 | 71.12 | 3.1571 | 175.8624 | 411.4086 | 55.4736 | 50.2804 | 242 | 60 | 31 | 324 | 56 | 14 | 1425 | 0.31 | 2.47 | 0.015 | 50 | 415 | 500 | 225 | 150 | 50
320.4337 | 70 | 3.2043 | 183.5652 | 411.4393 | 56.3856 | 50.2296 | 243 | 61 | 30 | 323 | 57 | 15 | 1425 | 0.31 | 2.47 | 0.015 | 50 | 415 | 500 | 225 | 150 | 50
320.761 | 71.12 | 3.1571 | 175.8624 | 411.4086 | 55.4736 | 50.2804 | 243 | 60 | 31 | 324 | 56 | 14 | 1425 | 0.31 | 2.47 | 0.015 | 50 | 415 | 500 | 225 | 150 | 50
403.0393 | 85.3582 | 3.3052 | 172.2353 | 411.395 | 61.5655 | 63.1775 | 316 | 61 | 56 | 247 | 58 | 14 | 1425 | 0.31 | 2.47 | 0.015 | 50 | 415 | 500 | 225 | 150 | 50
370.1082 | 77 | 3.3646 | 163.7133 | 411.1298 | 67.5488 | 58.0102 | 319 | 64 | 46 | 247 | 55 | 13 | 1425 | 0.31 | 2.47 | 0.015 | 50 | 415 | 500 | 225 | 150 | 50
335.11 | 71.12 | 3.2983 | 365.1435 | 408.3168 | 70.4191 | 52.4747 | 324 | 63 | 43 | 247 | 55 | 15 | 1425 | 0.31 | 2.47 | 0.015 | 50 | 415 | 500 | 225 | 150 | 50
350.504 | 84 | 2.9209 | 153.6906 | 410.9352 | 54.9339 | 54.9339 | 327 | 63 | 47 | 247 | 55 | 14 | 1425 | 0.31 | 2.47 | 0.015 | 50 | 415 | 500 | 225 | 150 | 50
416.9269 | 85.3582 | 3.4191 | 179.6861 | 410.9642 | 63.6234 | 65.3449 | 316 | 64 | 57 | 249 | 54 | 13 | 1425 | 0.31 | 2.47 | 0.015 | 50 | 415 | 500 | 225 | 150 | 50
377.0592 | 77 | 3.4278 | 165.8704 | 410.5821 | 68.6274 | 59.0888 | 319 | 64 | 46 | 249 | 55 | 14 | 1425 | 0.31 | 2.47 | 0.015 | 50 | 415 | 500 | 225 | 150 | 50
329.6795 | 70 | 3.2968 | 183.5148 | 410.4935 | 57.6024 | 51.6624 | 249 | 64 | 42 | 323 | 55 | 15 | 1425 | 0.31 | 2.47 | 0.015 | 50 | 415 | 500 | 225 | 150 | 50
344.9131 | 71.12 | 3.3948 | 388.9444 | 407.8896 | 73.3772 | 54.002 | 324 | 65 | 45 | 249 | 53 | 13 | 1425 | 0.31 | 2.47 | 0.015 | 50 | 415 | 500 | 225 | 150 | 50
326.634 | 60.6667 | 3.7689 | 191.0664 | 410.2654 | 65.0412 | 51.1812 | 249 | 63 | 43 | 326 | 55 | 14 | 1425 | 0.31 | 2.47 | 0.015 | 50 | 415 | 500 | 225 | 150 | 50
403.0168 | 85.3582 | 3.305 | 172.1604 | 411.6936 | 61.5712 | 63.1803 | 316 | 62 | 55 | 250 | 57 | 14 | 1425 | 0.31 | 2.47 | 0.015 | 50 | 415 | 500 | 225 | 150 | 50
370.4874 | 77 | 3.3681 | 163.8576 | 411.7771 | 67.621 | 58.0824 | 319 | 64 | 46 | 250 | 54 | 13 | 1425 | 0.31 | 2.47 | 0.015 | 50 | 415 | 500 | 225 | 150 | 50
335.0683 | 71.12 | 3.2979 | 366.9344 | 407.7261 | 70.528 | 52.4577 | 324 | 62 | 44 | 250 | 56 | 14 | 1425 | 0.31 | 2.47 | 0.015 | 50 | 415 | 500 | 225 | 150 | 50
403.0168 | 85.3582 | 3.305 | 172.1604 | 411.6936 | 61.5712 | 63.1803 | 316 | 62 | 55 | 251 | 57 | 14 | 1425 | 0.31 | 2.47 | 0.015 | 50 | 415 | 500 | 225 | 150 | 50
370.4874 | 77 | 3.3681 | 163.8576 | 411.7771 | 67.621 | 58.0824 | 319 | 64 | 46 | 251 | 54 | 13 | 1425 | 0.31 | 2.47 | 0.015 | 50 | 415 | 500 | 225 | 150 | 50
335.0683 | 71.12 | 3.2979 | 366.9344 | 407.7261 | 70.528 | 52.4577 | 324 | 62 | 44 | 251 | 56 | 14 | 1425 | 0.31 | 2.47 | 0.015 | 50 | 415 | 500 | 225 | 150 | 50
414.644 | 85.3582 | 3.4004 | 179.0127 | 411.9244 | 63.2867 | 65.0082 | 316 | 64 | 57 | 252 | 55 | 13 | 1425 | 0.31 | 2.47 | 0.015 | 50 | 415 | 500 | 225 | 150 | 50
375.0283 | 77 | 3.4093 | 165.557 | 411.7826 | 68.388 | 58.7944 | 319 | 63 | 47 | 252 | 55 | 14 | 1425 | 0.31 | 2.47 | 0.015 | 50 | 415 | 500 | 225 | 150 | 50
337.6372 | 70 | 3.3764 | 385.6572 | 407.7646 | 73.5966 | 52.8606 | 323 | 64 | 45 | 252 | 54 | 15 | 1425 | 0.31 | 2.47 | 0.015 | 50 | 415 | 500 | 225 | 150 | 50
341.7228 | 71.12 | 3.3634 | 387.9247 | 407.3178 | 72.8673 | 53.4921 | 324 | 65 | 45 | 252 | 53 | 13 | 1425 | 0.31 | 2.47 | 0.015 | 50 | 415 | 500 | 225 | 150 | 50
327.7528 | 60.6667 | 3.7818 | 429.537 | 406.9953 | 102.3837 | 51.2997 | 326 | 66 | 43 | 252 | 53 | 14 | 1425 | 0.31 | 2.47 | 0.015 | 50 | 415 | 500 | 225 | 150 | 50
354.9658 | 84 | 2.958 | 155.0892 | 410.9352 | 55.6332 | 55.6332 | 327 | 63 | 47 | 252 | 56 | 15 | 1425 | 0.31 | 2.47 | 0.015 | 50 | 415 | 500 | 225 | 150 | 50
327.4525 | 72.625 | 3.1562 | 198.458 | 410.2619 | 56.2256 | 51.3094 | 254 | 59 | 25 | 323 | 58 | 17 | 1425 | 0.31 | 2.47 | 0.015 | 50 | 415 | 500 | 225 | 150 | 50
327.8087 | 73.745 | 3.1116 | 195.7625 | 409.1543 | 55.5979 | 51.346 | 254 | 61 | 24 | 324 | 57 | 17 | 1425 | 0.31 | 2.47 | 0.015 | 50 | 415 | 500 | 225 | 150 | 50
324.1304 | 63.2917 | 3.5849 | 213.2045 | 410.2028 | 66.0631 | 50.7878 | 254 | 61 | 24 | 326 | 57 | 17 | 1425 | 0.31 | 2.47 | 0.015 | 50 | 415 | 500 | 225 | 150 | 50
326.0723 | 70 | 3.2607 | 151.114 | 411.8427 | 57.5716 | 51.1204 | 263 | 62 | 34 | 323 | 56 | 16 | 1425 | 0.31 | 2.47 | 0.015 | 50 | 415 | 500 | 225 | 150 | 50
322.401 | 60.6667 | 3.72 | 161.338 | 410.9747 | 65.92 | 50.53 | 263 | 62 | 34 | 326 | 57 | 15 | 1425 | 0.31 | 2.47 | 0.015 | 50 | 415 | 500 | 225 | 150 | 50
342.0669 | 70 | 3.4207 | 229.063 | 410.1801 | 62.3675 | 53.5979 | 278 | 58 | 13 | 323 | 61 | 21 | 1425 | 0.31 | 2.47 | 0.015 | 50 | 415 | 500 | 225 | 150 | 50
341.2721 | 71.12 | 3.359 | 224.023 | 407.3512 | 61.5035 | 53.4222 | 278 | 58 | 13 | 324 | 61 | 20 | 1425 | 0.31 | 2.47 | 0.015 | 50 | 415 | 500 | 225 | 150 | 50
392.9103 | 85.3582 | 3.2222 | 153.7055 | 410.9043 | 60.0539 | 61.5795 | 316 | 61 | 53 | 292 | 58 | 15 | 1425 | 0.31 | 2.47 | 0.015 | 50 | 415 | 500 | 225 | 150 | 50
331.825 | 71.12 | 3.266 | 352.73 | 408.6381 | 69.9104 | 51.966 | 324 | 63 | 43 | 292 | 55 | 14 | 1425 | 0.31 | 2.47 | 0.015 | 50 | 415 | 500 | 225 | 150 | 50
363.0427 | 105.9066 | 2.3996 | 484.9128 | 405.044 | 51.2982 | 56.7858 | 321 | 59 | 37 | 293 | 57 | 14 | 1425 | 0.31 | 2.47 | 0.015 | 50 | 415 | 500 | 225 | 150 | 50
362.1139 | 74.7923 | 3.3891 | 477.3222 | 405.6541 | 61.5473 | 56.6522 | 325 | 62 | 37 | 293 | 57 | 13 | 1425 | 0.31 | 2.47 | 0.015 | 50 | 415 | 500 | 225 | 150 | 50
440.37 | 86.5935 | 3.5598 | 199.3088 | 410.8348 | 66.8746 | 69.0161 | 316 | 73 | 56 | 312 | 45 | 13 | 1425 | 0.31 | 2.47 | 0.015 | 50 | 415 | 500 | 225 | 150 | 50
398.7175 | 78.2353 | 3.5675 | 185.9184 | 409.8068 | 72.5901 | 62.4665 | 319 | 67 | 48 | 312 | 51 | 16 | 1425 | 0.31 | 2.47 | 0.015 | 50 | 415 | 500 | 225 | 150 | 50
360.1935 | 71.2353 | 3.5395 | 432.3168 | 407.6426 | 79.1047 | 56.3897 | 323 | 68 | 47 | 312 | 51 | 16 | 1425 | 0.31 | 2.47 | 0.015 | 50 | 415 | 500 | 225 | 150 | 50
324.054 | 64.2353 | 3.5314 | 214.3812 | 409.6313 | 82.5966 | 50.766 | 332 | 55 | 3 | 312 | 63 | 23 | 1425 | 0.31 | 2.47 | 0.015 | 50 | 415 | 500 | 225 | 150 | 50
370.891 | 85.3582 | 3.0416 | 156.522 | 410.1908 | 56.6988 | 58.1145 | 316 | 60 | 50 | 313 | 59 | 15 | 1425 | 0.31 | 2.47 | 0.015 | 50 | 415 | 500 | 225 | 150 | 50
399.1251 | 78.3582 | 3.5655 | 186.4274 | 409.8501 | 72.5494 | 62.5313 | 319 | 68 | 47 | 316 | 51 | 14 | 1425 | 0.31 | 2.47 | 0.015 | 50 | 415 | 500 | 225 | 150 | 50
420.393 | 71.3582 | 4.1239 | 254.1629 | 408.8793 | 69.5634 | 65.8417 | 316 | 64 | 57 | 323 | 54 | 14 | 1425 | 0.31 | 2.47 | 0.015 | 50 | 415 | 500 | 225 | 150 | 50
421.0564 | 72.4782 | 4.0666 | 252.0504 | 408.9411 | 69.1443 | 65.947 | 316 | 65 | 56 | 324 | 53 | 14 | 1425 | 0.31 | 2.47 | 0.015 | 50 | 415 | 500 | 225 | 150 | 50
418.3184 | 62.0249 | 4.7211 | 264.0002 | 409.4259 | 76.9086 | 65.5289 | 316 | 63 | 58 | 326 | 56 | 13 | 1425 | 0.31 | 2.47 | 0.015 | 50 | 415 | 500 | 225 | 150 | 50
425.3822 | 85.3582 | 3.4884 | 193.9778 | 410.0232 | 64.9246 | 66.6489 | 316 | 63 | 58 | 327 | 56 | 14 | 1425 | 0.31 | 2.47 | 0.015 | 50 | 415 | 500 | 225 | 150 | 50
327.6452 | 64.3582 | 3.5637 | 212.8554 | 410.9791 | 81.6312 | 51.3521 | 332 | 54 | 3 | 316 | 65 | 20 | 1425 | 0.31 | 2.47 | 0.015 | 50 | 415 | 500 | 225 | 150 | 50
368.3184 | 70 | 3.6832 | 199.7922 | 409.9864 | 66.5778 | 57.7074 | 317 | 57 | 7 | 323 | 59 | 22 | 1425 | 0.31 | 2.47 | 0.015 | 50 | 415 | 500 | 225 | 150 | 50
369.4851 | 71.12 | 3.6367 | 197.7762 | 409.77 | 66.2322 | 57.886 | 317 | 57 | 7 | 324 | 60 | 21 | 1425 | 0.31 | 2.47 | 0.015 | 50 | 415 | 500 | 225 | 150 | 50
362.537 | 60.6667 | 4.1831 | 219.7717 | 408.7648 | 79.1557 | 56.7781 | 317 | 56 | 7 | 326 | 61 | 21 | 1425 | 0.31 | 2.47 | 0.015 | 50 | 415 | 500 | 225 | 150 | 50
383.9586 | 63 | 4.2662 | 241.965 | 410.8672 | 75.4164 | 60.1758 | 319 | 65 | 47 | 323 | 53 | 14 | 1425 | 0.31 | 2.47 | 0.015 | 50 | 415 | 500 | 225 | 150 | 50
384.662 | 64.12 | 4.1994 | 237.7512 | 410.5488 | 74.8829 | 60.2796 | 319 | 64 | 48 | 324 | 54 | 13 | 1425 | 0.31 | 2.47 | 0.015 | 50 | 415 | 500 | 225 | 150 | 50
378.8958 | 53.6667 | 4.9421 | 259.7184 | 409.595 | 83.4754 | 59.3568 | 319 | 64 | 46 | 326 | 54 | 15 | 1425 | 0.31 | 2.47 | 0.015 | 50 | 415 | 500 | 225 | 150 | 50
389.0583 | 77 | 3.5369 | 182.9376 | 411.0682 | 71.399 | 60.9792 | 319 | 67 | 48 | 327 | 50 | 12 | 1425 | 0.31 | 2.47 | 0.015 | 50 | 415 | 500 | 225 | 150 | 50
351.3535 | 105 | 2.3424 | 185.886 | 410.6639 | 79.992 | 55.062 | 332 | 45 | 4 | 320 | 61 | 25 | 1425 | 0.31 | 2.47 | 0.015 | 50 | 415 | 500 | 225 | 150 | 50
432.508 | 104.381 | 2.9005 | 188.925 | 409.3097 | 56.8937 | 67.749 | 321 | 60 | 47 | 326 | 55 | 17 | 1425 | 0.31 | 2.47 | 0.015 | 50 | 415 | 500 | 225 | 150 | 50
328.3406 | 106.7143 | 2.1538 | 182.896 | 408.8963 | 74.7939 | 51.4248 | 332 | 56 | 3 | 321 | 60 | 16 | 1425 | 0.31 | 2.47 | 0.015 | 50 | 415 | 500 | 225 | 150 | 50
348.2686 | 57.12 | 4.268 | 462.042 | 405.8433 | 79.2072 | 54.4896 | 324 | 65 | 45 | 323 | 53 | 14 | 1425 | 0.31 | 2.47 | 0.015 | 50 | 415 | 500 | 225 | 150 | 50
428.5242 | 82.6 | 3.6316 | 196.3584 | 410.5426 | 61.0848 | 67.153 | 325 | 63 | 46 | 323 | 56 | 16 | 1425 | 0.31 | 2.47 | 0.015 | 50 | 415 | 500 | 225 | 150 | 50
342.8258 | 46.6667 | 5.1424 | 481.752 | 405.9519 | 87.9012 | 53.64 | 323 | 66 | 46 | 326 | 53 | 13 | 1425 | 0.31 | 2.47 | 0.015 | 50 | 415 | 500 | 225 | 150 | 50
364.7457 | 70 | 3.6475 | 226.3284 | 409.7975 | 61.9176 | 57.144 | 327 | 67 | 48 | 323 | 51 | 13 | 1425 | 0.31 | 2.47 | 0.015 | 50 | 415 | 500 | 225 | 150 | 50
372.2358 | 70 | 3.7224 | 239.1359 | 410.5334 | 67.404 | 58.332 | 331 | 59 | 16 | 323 | 60 | 21 | 1425 | 0.31 | 2.47 | 0.015 | 50 | 415 | 500 | 225 | 150 | 50
414.4699 | 70 | 4.1447 | 210.0722 | 410.1128 | 70.8811 | 64.9411 | 333 | 64 | 47 | 323 | 55 | 15 | 1425 | 0.31 | 2.47 | 0.015 | 50 | 415 | 500 | 225 | 150 | 50
369.6246 | 70 | 3.6962 | 239.184 | 409.125 | 66.7656 | 57.8952 | 334 | 45 | 4 | 323 | 59 | 22 | 1425 | 0.31 | 2.47 | 0.015 | 50 | 415 | 500 | 225 | 150 | 50
428.277 | 83.72 | 3.5809 | 193.824 | 409.5842 | 60.48 | 67.0925 | 325 | 64 | 45 | 324 | 55 | 16 | 1425 | 0.31 | 2.47 | 0.015 | 50 | 415 | 500 | 225 | 150 | 50
346.3218 | 47.7867 | 5.0731 | 472.032 | 406.5596 | 86.3352 | 54.1981 | 324 | 64 | 46 | 326 | 54 | 13 | 1425 | 0.31 | 2.47 | 0.015 | 50 | 415 | 500 | 225 | 150 | 50
352.3316 | 71.12 | 3.4678 | 420.8316 | 407.2531 | 76.0172 | 55.1516 | 324 | 70 | 45 | 327 | 49 | 11 | 1425 | 0.31 | 2.47 | 0.015 | 50 | 415 | 500 | 225 | 150 | 50
372.6152 | 71.12 | 3.6675 | 237.7736 | 409.7816 | 66.7228 | 58.3766 | 331 | 58 | 16 | 324 | 60 | 21 | 1425 | 0.31 | 2.47 | 0.015 | 50 | 415 | 500 | 225 | 150 | 50
415.9451 | 71.12 | 4.0939 | 208.1822 | 410.994 | 70.5571 | 65.1917 | 333 | 64 | 47 | 324 | 54 | 15 | 1425 | 0.31 | 2.47 | 0.015 | 50 | 415 | 500 | 225 | 150 | 50
372.0975 | 71.12 | 3.6624 | 239.184 | 410.6894 | 66.7656 | 58.3134 | 334 | 45 | 4 | 324 | 58 | 22 | 1425 | 0.31 | 2.47 | 0.015 | 50 | 415 | 500 | 225 | 150 | 50
424.9045 | 73.2667 | 4.0596 | 209.664 | 410.5364 | 69.984 | 66.5856 | 325 | 64 | 45 | 326 | 55 | 16 | 1425 | 0.31 | 2.47 | 0.015 | 50 | 415 | 500 | 225 | 150 | 50
323.4426 | 75.6 | 2.9948 | 191.94 | 407.5847 | 79.4976 | 50.6352 | 332 | 56 | 3 | 325 | 63 | 15 | 1425 | 0.31 | 2.47 | 0.015 | 50 | 415 | 500 | 225 | 150 | 50
362.8276 | 60.6667 | 4.1865 | 233.4456 | 410.0739 | 68.0808 | 56.8488 | 327 | 66 | 49 | 326 | 52 | 12 | 1425 | 0.31 | 2.47 | 0.015 | 50 | 415 | 500 | 225 | 150 | 50
365.6794 | 60.6667 | 4.2194 | 259.0913 | 408.8578 | 79.6497 | 57.2721 | 331 | 57 | 16 | 326 | 61 | 21 | 1425 | 0.31 | 2.47 | 0.015 | 50 | 415 | 500 | 225 | 150 | 50
411.0874 | 60.6667 | 4.7433 | 222.1272 | 409.9505 | 78.9876 | 64.4076 | 333 | 65 | 46 | 326 | 54 | 15 | 1425 | 0.31 | 2.47 | 0.015 | 50 | 415 | 500 | 225 | 150 | 50
364.1307 | 60.6667 | 4.2015 | 260.4096 | 408.5721 | 79.6752 | 57.024 | 334 | 44 | 4 | 326 | 59 | 22 | 1425 | 0.31 | 2.47 | 0.015 | 50 | 415 | 500 | 225 | 150 | 50
343.5985 | 63 | 3.8178 | 158.158 | 410.6928 | 70.4506 | 53.8472 | 334 | 56 | 3 | 332 | 44 | 2 | 1425 | 0.31 | 2.47 | 0.015 | 50 | 415 | 500 | 225 | 150 | 50
322.8918 | 21 | 10.7631 | 348.3648 | 402.244 | 116.1216 | 50.4576 | 39 | 108 | 4 | 0 | 0 | 0 | 1425 | 0.31 | 2.47 | 0.015 | 50 | 415 | 500 | 225 | 150 | 50
347.5368 | 42 | 5.7923 | 185.5526 | 331.9833 | 61.8509 | 53.015 | 41 | 118 | 26 | 0 | 0 | 0 | 1425 | 0.31 | 2.47 | 0.015 | 50 | 415 | 500 | 225 | 150 | 50
323.5576 | 42 | 5.3926 | 176.436 | 386.6556 | 58.812 | 50.2944 | 75 | 104 | 2 | 0 | 0 | 0 | 1425 | 0.31 | 2.47 | 0.015 | 50 | 415 | 500 | 225 | 150 | 50
358.2239 | 43.2353 | 5.7998 | 179.928 | 324.4953 | 61.1755 | 54.5032 | 77 | 119 | 36 | 0 | 0 | 0 | 1425 | 0.31 | 2.47 | 0.015 | 50 | 415 | 500 | 225 | 150 | 50
421.5338 | 59.3814 | 4.9691 | 230.7514 | 402.7578 | 53.842 | 65.8836 | 78 | 118 | 32 | 0 | 0 | 0 | 1425 | 0.31 | 2.47 | 0.015 | 50 | 415 | 500 | 225 | 150 | 50
421.9513 | 59.3814 | 4.974 | 230.7514 | 399.8392 | 53.842 | 65.8836 | 79 | 118 | 32 | 0 | 0 | 0 | 1425 | 0.31 | 2.47 | 0.015 | 50 | 415 | 500 | 225 | 150 | 50
353.1418 | 28 | 8.8285 | 159.936 | 412.0575 | 95.9616 | 55.3683 | 84 | 119 | 32 | 0 | 0 | 0 | 1425 | 0.31 | 2.47 | 0.015 | 50 | 415 | 500 | 225 | 150 | 50
423.7701 | 42 | 7.0628 | 153.5386 | 412.0575 | 76.7693 | 66.442 | 85 | 119 | 32 | 0 | 0 | 0 | 1425 | 0.31 | 2.47 | 0.015 | 50 | 415 | 500 | 225 | 150 | 50
344.4764 | 42 | 5.7413 | 310.464 | 247.4224 | 62.0928 | 51.0048 | 111 | 112 | 11 | 0 | 0 | 0 | 1425 | 0.31 | 2.47 | 0.015 | 50 | 415 | 500 | 225 | 150 | 50
335.7382 | 42 | 5.5956 | 312.5025 | 280.0332 | 62.5005 | 50.2911 | 112 | 95 | 3 | 0 | 0 | 0 | 1425 | 0.31 | 2.47 | 0.015 | 50 | 415 | 500 | 225 | 150 | 50
417.5787 | 60 | 4.8718 | 228.501 | 403.6853 | 53.3169 | 65.286 | 116 | 117 | 31 | 0 | 0 | 0 | 1425 | 0.31 | 2.47 | 0.015 | 50 | 415 | 500 | 225 | 150 | 50
347.0088 | 42 | 5.7835 | 184.275 | 316.5095 | 61.425 | 52.65 | 124 | 117 | 25 | 0 | 0 | 0 | 1425 | 0.31 | 2.47 | 0.015 | 50 | 415 | 500 | 225 | 150 | 50
348.3968 | 42 | 5.8066 | 194.103 | 316.5095 | 61.6707 | 52.8606 | 125 | 117 | 25 | 0 | 0 | 0 | 1425 | 0.31 | 2.47 | 0.015 | 50 | 415 | 500 | 225 | 150 | 50
342.2199 | 29.4 | 8.1481 | 383.292 | 379.8114 | 88.452 | 53.0712 | 126 | 117 | 30 | 0 | 0 | 0 | 1425 | 0.31 | 2.47 | 0.015 | 50 | 415 | 500 | 225 | 150 | 50
345.9164 | 35 | 6.9183 | 245.7 | 325.5526 | 73.71 | 52.65 | 127 | 117 | 25 | 0 | 0 | 0 | 1425 | 0.31 | 2.47 | 0.015 | 50 | 415 | 500 | 225 | 150 | 50
320.047 | 42 | 5.3341 | 209.7522 | 414.4481 | 58.59 | 50.22 | 128 | 93 | 3 | 0 | 0 | 0 | 1425 | 0.31 | 2.47 | 0.015 | 50 | 415 | 500 | 225 | 150 | 50
323.0287 | 42 | 5.3838 | 217.9296 | 413.6141 | 59.1192 | 50.6736 | 129 | 92 | 3 | 0 | 0 | 0 | 1425 | 0.31 | 2.47 | 0.015 | 50 | 415 | 500 | 225 | 150 | 50
413.8231 | 42 | 6.8971 | 151.2 | 408.2988 | 75.6 | 64.8 | 137 | 100 | 3 | 0 | 0 | 0 | 1425 | 0.31 | 2.47 | 0.015 | 50 | 415 | 500 | 225 | 150 | 50
345.3108 | 42 | 5.7552 | 533.169 | 386.865 | 60.9336 | 53.6796 | 148 | 117 | 31 | 0 | 0 | 0 | 1425 | 0.31 | 2.47 | 0.015 | 50 | 415 | 500 | 225 | 150 | 50
344.9618 | 42 | 5.7494 | 159.39 | 293.322 | 60.5682 | 51.9156 | 165 | 115 | 22 | 0 | 0 | 0 | 1425 | 0.31 | 2.47 | 0.015 | 50 | 415 | 500 | 225 | 150 | 50
331.38 | 42 | 5.523 | 176.904 | 331.6183 | 58.968 | 50.544 | 174 | 90 | 2 | 0 | 0 | 0 | 1425 | 0.31 | 2.47 | 0.015 | 50 | 415 | 500 | 225 | 150 | 50
323.9266 | 42 | 5.3988 | 187.2461 | 399.5552 | 58.5144 | 50.5732 | 175 | 108 | 3 | 0 | 0 | 0 | 1425 | 0.31 | 2.47 | 0.015 | 50 | 415 | 500 | 225 | 150 | 50
357.7312 | 43.2353 | 5.7918 | 179.928 | 324.4953 | 61.1755 | 54.4282 | 312 | 119 | 36 | 0 | 0 | 0 | 1425 | 0.31 | 2.47 | 0.015 | 50 | 415 | 500 | 225 | 150 | 50
348.7212 | 43.3582 | 5.63 | 176.904 | 314.7009 | 59.2628 | 52.8764 | 316 | 117 | 30 | 0 | 0 | 0 | 1425 | 0.31 | 2.47 | 0.015 | 50 | 415 | 500 | 225 | 150 | 50
345.2063 | 35 | 6.9041 | 185.7492 | 354.4906 | 74.2997 | 53.0712 | 319 | 117 | 28 | 0 | 0 | 0 | 1425 | 0.31 | 2.47 | 0.015 | 50 | 415 | 500 | 225 | 150 | 50
344.6702 | 28 | 8.6168 | 550.368 | 405.1322 | 94.3488 | 53.9136 | 323 | 117 | 32 | 0 | 0 | 0 | 1425 | 0.31 | 2.47 | 0.015 | 50 | 415 | 500 | 225 | 150 | 50
340.2083 | 29.12 | 8.1781 | 520.38 | 394.0022 | 89.208 | 53.015 | 324 | 118 | 30 | 0 | 0 | 0 | 1425 | 0.31 | 2.47 | 0.015 | 50 | 415 | 500 | 225 | 150 | 50
338.5238 | 18.6667 | 12.6946 | 619.752 | 414.5777 | 139.4442 | 53.1216 | 326 | 119 | 31 | 0 | 0 | 0 | 1425 | 0.31 | 2.47 | 0.015 | 50 | 415 | 500 | 225 | 150 | 50
345.972 | 42 | 5.7662 | 182.8008 | 381.2583 | 60.9336 | 53.6796 | 327 | 117 | 31 | 0 | 0 | 0 | 1425 | 0.31 | 2.47 | 0.015 | 50 | 415 | 500 | 225 | 150 | 50
434.4306 | 42 | 7.2405 | 158.9188 | 411.8241 | 79.4594 | 68.108 | 333 | 117 | 33 | 0 | 0 | 0 | 1425 | 0.31 | 2.47 | 0.015 | 50 | 415 | 500 | 225 | 150 | 50