## Sheet1
Range (km) | Charging time (10-80%) | Charging speed (km/min) | Max discharging power (kW) | Min pack mass (kg) | Max charging power (kW) | Pack energy (kWh) | Battery 1 | Series 1 | Parallel 1 | Battery 2 | Series 2 | Parallel 2 | EV mass without pack (kg) | EV drag coefficient | EV frontal area (m²) | EV rolling resistance (N) | Required pack energy (kWh) | Pack mass (kg) | Max voltage (V) | Min voltage (V) | Required discharging power (kW) | Required charging power (kW)
485.4668 | 84 | 4.0456 | 322.7011 | 408.2602 | 75.551 | 76.0176 | 111 | 58 | 20 | 41 | 60 | 27 | 1425 | 0.31 | 2.47 | 0.015 | 75 | 415 | 500 | 225 | 150 | 50
491.6021 | 85.2353 | 4.0373 | 319.287 | 406.9204 | 76.071 | 76.9434 | 111 | 59 | 19 | 77 | 60 | 40 | 1425 | 0.31 | 2.47 | 0.015 | 75 | 415 | 500 | 225 | 150 | 50
489.7108 | 101.3814 | 3.3813 | 328.5126 | 406.8927 | 68.5109 | 76.6467 | 111 | 59 | 20 | 78 | 59 | 27 | 1425 | 0.31 | 2.47 | 0.015 | 75 | 415 | 500 | 225 | 150 | 50
492.4494 | 101.3814 | 3.4002 | 328.5126 | 408.5204 | 68.5109 | 77.1178 | 111 | 59 | 20 | 79 | 60 | 27 | 1425 | 0.31 | 2.47 | 0.015 | 75 | 415 | 500 | 225 | 150 | 50
494.2111 | 112 | 3.0888 | 329.67 | 405.7843 | 65.934 | 77.322 | 111 | 59 | 20 | 81 | 60 | 26 | 1425 | 0.31 | 2.47 | 0.015 | 75 | 415 | 500 | 225 | 150 | 50
489.3029 | 84 | 4.0775 | 299.8493 | 409.3552 | 76.6467 | 76.6467 | 111 | 59 | 20 | 85 | 59 | 27 | 1425 | 0.31 | 2.47 | 0.015 | 75 | 415 | 500 | 225 | 150 | 50
497.5266 | 130.2353 | 2.6741 | 327.3264 | 406.819 | 63.0975 | 77.868 | 111 | 60 | 20 | 110 | 58 | 27 | 1425 | 0.31 | 2.47 | 0.015 | 75 | 415 | 500 | 225 | 150 | 50
490.1325 | 84 | 4.0844 | 379.11 | 407.668 | 75.822 | 76.7328 | 112 | 56 | 5 | 111 | 60 | 11 | 1425 | 0.31 | 2.47 | 0.015 | 75 | 415 | 500 | 225 | 150 | 50
486.2933 | 102 | 3.3373 | 324.36 | 406.5907 | 67.68 | 76.104 | 111 | 58 | 20 | 116 | 60 | 26 | 1425 | 0.31 | 2.47 | 0.015 | 75 | 415 | 500 | 225 | 150 | 50
491.7184 | 84 | 4.0977 | 328.5 | 405.7843 | 76.932 | 76.932 | 111 | 59 | 20 | 124 | 60 | 26 | 1425 | 0.31 | 2.47 | 0.015 | 75 | 415 | 500 | 225 | 150 | 50
492.4363 | 84 | 4.1036 | 332.9928 | 405.7843 | 77.0443 | 77.0443 | 111 | 59 | 20 | 125 | 60 | 26 | 1425 | 0.31 | 2.47 | 0.015 | 75 | 415 | 500 | 225 | 150 | 50
486.2933 | 77 | 4.4208 | 352.44 | 406.5907 | 81.72 | 76.104 | 111 | 58 | 20 | 127 | 60 | 26 | 1425 | 0.31 | 2.47 | 0.015 | 75 | 415 | 500 | 225 | 150 | 50
485.5351 | 84 | 4.0461 | 181.7676 | 411.6232 | 76.1148 | 76.1148 | 135 | 59 | 3 | 111 | 58 | 11 | 1425 | 0.31 | 2.47 | 0.015 | 75 | 415 | 500 | 225 | 150 | 50
493.1099 | 128.5846 | 2.6844 | 258.3 | 409.8591 | 60.7158 | 77.2562 | 111 | 58 | 19 | 149 | 61 | 43 | 1425 | 0.31 | 2.47 | 0.015 | 75 | 415 | 500 | 225 | 150 | 50
491.3338 | 85.2353 | 4.0351 | 319.167 | 406.9204 | 76.0302 | 76.9014 | 111 | 59 | 19 | 312 | 60 | 40 | 1425 | 0.31 | 2.47 | 0.015 | 75 | 415 | 500 | 225 | 150 | 50
493.9521 | 85.3582 | 4.0508 | 326.5013 | 406.2543 | 76.4028 | 77.2938 | 111 | 59 | 20 | 316 | 59 | 32 | 1425 | 0.31 | 2.47 | 0.015 | 75 | 415 | 500 | 225 | 150 | 50
494.9165 | 182 | 1.9035 | 300.636 | 409.3552 | 57.3084 | 77.526 | 111 | 59 | 20 | 318 | 59 | 27 | 1425 | 0.31 | 2.47 | 0.015 | 75 | 415 | 500 | 225 | 150 | 50
562.0927 | 126 | 3.1227 | 298.8511 | 407.2282 | 72.3103 | 87.9854 | 111 | 57 | 24 | 320 | 59 | 41 | 1425 | 0.31 | 2.47 | 0.015 | 75 | 415 | 500 | 225 | 150 | 50
494.2262 | 84 | 4.1186 | 300.461 | 409.7726 | 76.9525 | 77.4288 | 111 | 59 | 20 | 333 | 60 | 27 | 1425 | 0.31 | 2.47 | 0.015 | 75 | 415 | 500 | 225 | 150 | 50
515.8598 | 126 | 2.8659 | 262.7191 | 407.6133 | 65.0839 | 80.759 | 112 | 56 | 5 | 320 | 59 | 41 | 1425 | 0.31 | 2.47 | 0.015 | 75 | 415 | 500 | 225 | 150 | 50
504.132 | 42 | 8.4022 | 475.776 | 379.1668 | 95.1552 | 78.1632 | 111 | 118 | 16 | 0 | 0 | 0 | 1425 | 0.31 | 2.47 | 0.015 | 75 | 415 | 500 | 225 | 150 | 50