## Sheet1
Range (km) | Charging time (10-80%) | Charging speed (km/min) | Max discharging power (kW) | Min pack mass (kg) | Max charging power (kW) | Pack energy (kWh) | Battery 1 | Series 1 | Parallel 1 | Battery 2 | Series 2 | Parallel 2 | EV mass without pack (kg) | EV drag coefficient | EV frontal area (m²) | EV rolling resistance (N) | Required pack energy (kWh) | Pack mass (kg) | Max voltage (V) | Min voltage (V) | Required discharging power (kW) | Required charging power (kW)
254.7839 | 56 | 3.1848 | 556.8458 | 403.922 | 91.9429 | 39.8372 | 2 | 62 | 4 | 1 | 43 | 3 | 1425 | 0.31 | 2.47 | 0.015 | 35 | 415 | 500 | 225 | 150 | 50
276.9341 | 56 | 3.4617 | 265.9635 | 409.3012 | 102.7898 | 43.3794 | 6 | 52 | 4 | 1 | 66 | 2 | 1425 | 0.31 | 2.47 | 0.015 | 35 | 415 | 500 | 225 | 150 | 50
260.0961 | 56 | 3.2512 | 252.7946 | 400.2025 | 97.8037 | 40.6165 | 7 | 56 | 3 | 1 | 63 | 2 | 1425 | 0.31 | 2.47 | 0.015 | 35 | 415 | 500 | 225 | 150 | 50
299.462 | 56 | 3.7433 | 296.2765 | 404.0017 | 114.1571 | 46.8242 | 8 | 55 | 3 | 1 | 64 | 2 | 1425 | 0.31 | 2.47 | 0.015 | 35 | 415 | 500 | 225 | 150 | 50
289.5744 | 56 | 3.6197 | 264.9509 | 409.205 | 102.5054 | 45.358 | 9 | 58 | 2 | 1 | 46 | 3 | 1425 | 0.31 | 2.47 | 0.015 | 35 | 415 | 500 | 225 | 150 | 50
268.4265 | 52.5 | 3.579 | 251.2492 | 406.7452 | 125.6246 | 42.0104 | 22 | 53 | 2 | 1 | 66 | 2 | 1425 | 0.31 | 2.47 | 0.015 | 35 | 415 | 500 | 225 | 150 | 50
303.8525 | 63 | 3.3761 | 195.2254 | 409.9967 | 80.552 | 47.6072 | 33 | 60 | 3 | 1 | 43 | 3 | 1425 | 0.31 | 2.47 | 0.015 | 35 | 415 | 500 | 225 | 150 | 50
329.0192 | 63 | 3.6558 | 255.3098 | 393.7892 | 89.1109 | 51.2677 | 39 | 56 | 6 | 1 | 63 | 2 | 1425 | 0.31 | 2.47 | 0.015 | 35 | 415 | 500 | 225 | 150 | 50
314.9796 | 44.744 | 4.9277 | 289.6704 | 403.6282 | 218.4912 | 49.2443 | 1 | 65 | 6 | 40 | 62 | 3 | 1425 | 0.31 | 2.47 | 0.015 | 35 | 415 | 500 | 225 | 150 | 50
287.5518 | 63 | 3.195 | 182.8868 | 404.3851 | 75.5593 | 44.9677 | 43 | 56 | 3 | 1 | 63 | 2 | 1425 | 0.31 | 2.47 | 0.015 | 35 | 415 | 500 | 225 | 150 | 50
360.0085 | 56 | 4.5001 | 150.6572 | 411.61 | 81.7111 | 56.4364 | 1 | 65 | 7 | 52 | 51 | 3 | 1425 | 0.31 | 2.47 | 0.015 | 35 | 415 | 500 | 225 | 150 | 50
350.7292 | 84 | 2.9227 | 151.4105 | 410.166 | 54.6686 | 54.9549 | 75 | 58 | 3 | 1 | 45 | 3 | 1425 | 0.31 | 2.47 | 0.015 | 35 | 415 | 500 | 225 | 150 | 50
375.2338 | 105 | 2.5016 | 165.863 | 408.9118 | 52.1839 | 58.7695 | 1 | 59 | 8 | 82 | 60 | 19 | 1425 | 0.31 | 2.47 | 0.015 | 35 | 415 | 500 | 225 | 150 | 50
301.0909 | 52.7386 | 3.9964 | 158.7507 | 411.9559 | 146.537 | 47.2058 | 95 | 54 | 4 | 1 | 64 | 2 | 1425 | 0.31 | 2.47 | 0.015 | 35 | 415 | 500 | 225 | 150 | 50
318.5606 | 50.4 | 4.4245 | 168.9872 | 400.0631 | 97.0292 | 49.744 | 1 | 63 | 6 | 96 | 56 | 12 | 1425 | 0.31 | 2.47 | 0.015 | 35 | 415 | 500 | 225 | 150 | 50
410.8566 | 84 | 3.4238 | 156.2134 | 410.8763 | 60.0977 | 64.3916 | 1 | 61 | 9 | 111 | 58 | 5 | 1425 | 0.31 | 2.47 | 0.015 | 35 | 415 | 500 | 225 | 150 | 50
450.6674 | 84 | 3.7556 | 289.3084 | 407.1087 | 65.2472 | 70.541 | 112 | 66 | 5 | 1 | 43 | 3 | 1425 | 0.31 | 2.47 | 0.015 | 35 | 415 | 500 | 225 | 150 | 50
379.8176 | 71.4 | 3.7237 | 162.4646 | 406.9512 | 60.9211 | 59.448 | 1 | 57 | 8 | 126 | 62 | 17 | 1425 | 0.31 | 2.47 | 0.015 | 35 | 415 | 500 | 225 | 150 | 50
330.8099 | 84 | 2.7567 | 163.2362 | 409.0224 | 50.9029 | 51.8138 | 128 | 55 | 4 | 1 | 64 | 2 | 1425 | 0.31 | 2.47 | 0.015 | 35 | 415 | 500 | 225 | 150 | 50
329.6541 | 84 | 2.7471 | 162.4947 | 402.4903 | 50.0498 | 51.5186 | 129 | 53 | 4 | 1 | 66 | 2 | 1425 | 0.31 | 2.47 | 0.015 | 35 | 415 | 500 | 225 | 150 | 50
365.5903 | 63 | 4.0621 | 270.2396 | 408.5776 | 67.9404 | 57.2527 | 1 | 59 | 8 | 142 | 56 | 9 | 1425 | 0.31 | 2.47 | 0.015 | 35 | 415 | 500 | 225 | 150 | 50
312.4137 | 56 | 3.9052 | 251.8524 | 404.1212 | 70.9812 | 48.8513 | 1 | 64 | 6 | 143 | 55 | 5 | 1425 | 0.31 | 2.47 | 0.015 | 35 | 415 | 500 | 225 | 150 | 50
381.6275 | 84 | 3.1802 | 193.99 | 409.0048 | 55.7363 | 59.7728 | 1 | 60 | 8 | 148 | 59 | 16 | 1425 | 0.31 | 2.47 | 0.015 | 35 | 415 | 500 | 225 | 150 | 50
347.962 | 73.5 | 3.3139 | 233.6208 | 410.3736 | 57.6156 | 54.5251 | 1 | 61 | 7 | 153 | 58 | 22 | 1425 | 0.31 | 2.47 | 0.015 | 35 | 415 | 500 | 225 | 150 | 50
293.8168 | 63 | 3.2646 | 185.0772 | 407.034 | 55.9086 | 45.9887 | 1 | 59 | 6 | 159 | 60 | 11 | 1425 | 0.31 | 2.47 | 0.015 | 35 | 415 | 500 | 225 | 150 | 50
294.4055 | 63 | 3.2712 | 185.3547 | 404.873 | 55.9641 | 46.0471 | 1 | 56 | 6 | 160 | 63 | 8 | 1425 | 0.31 | 2.47 | 0.015 | 35 | 415 | 500 | 225 | 150 | 50
336.62 | 56 | 4.2078 | 574.5912 | 404.9129 | 77.1593 | 52.6505 | 1 | 60 | 7 | 161 | 59 | 12 | 1425 | 0.31 | 2.47 | 0.015 | 35 | 415 | 500 | 225 | 150 | 50
299.6737 | 56 | 3.7459 | 309.0514 | 408.2855 | 67.999 | 46.9253 | 1 | 60 | 6 | 162 | 59 | 8 | 1425 | 0.31 | 2.47 | 0.015 | 35 | 415 | 500 | 225 | 150 | 50
330.8101 | 53.6667 | 4.3149 | 162.9555 | 409.1164 | 150.7418 | 51.8154 | 164 | 53 | 4 | 1 | 66 | 2 | 1425 | 0.31 | 2.47 | 0.015 | 35 | 415 | 500 | 225 | 150 | 50
235.4411 | 46.2 | 3.5673 | 168.2163 | 410.7513 | 144.5522 | 36.898 | 1 | 65 | 4 | 166 | 73 | 8 | 1425 | 0.31 | 2.47 | 0.015 | 35 | 415 | 500 | 225 | 150 | 50
373.0464 | 84 | 3.1087 | 151.1692 | 381.9585 | 54.5246 | 57.8942 | 174 | 54 | 3 | 1 | 65 | 2 | 1425 | 0.31 | 2.47 | 0.015 | 35 | 415 | 500 | 225 | 150 | 50
347.3425 | 84 | 2.8945 | 150.2207 | 411.8158 | 52.6334 | 54.4546 | 175 | 62 | 4 | 1 | 55 | 3 | 1425 | 0.31 | 2.47 | 0.015 | 35 | 415 | 500 | 225 | 150 | 50
253.9624 | 63 | 2.8218 | 155.0726 | 411.2963 | 64.5863 | 39.808 | 196 | 36 | 2 | 1 | 69 | 2 | 1425 | 0.31 | 2.47 | 0.015 | 35 | 415 | 500 | 225 | 150 | 50
256.7673 | 46.2 | 3.8904 | 175.3494 | 411.0962 | 148.1547 | 40.2449 | 1 | 59 | 5 | 277 | 56 | 8 | 1425 | 0.31 | 2.47 | 0.015 | 35 | 415 | 500 | 225 | 150 | 50
319.5237 | 62.1923 | 3.5964 | 435.0024 | 398.5527 | 59.748 | 49.8688 | 1 | 64 | 6 | 293 | 55 | 13 | 1425 | 0.31 | 2.47 | 0.015 | 35 | 415 | 500 | 225 | 150 | 50
379.0295 | 70 | 3.7903 | 198.533 | 410.4641 | 62.6275 | 59.3952 | 1 | 60 | 8 | 323 | 59 | 16 | 1425 | 0.31 | 2.47 | 0.015 | 35 | 415 | 500 | 225 | 150 | 50
377.3263 | 71.12 | 3.7138 | 191.099 | 406.8159 | 61.3531 | 59.0554 | 1 | 60 | 8 | 324 | 59 | 15 | 1425 | 0.31 | 2.47 | 0.015 | 35 | 415 | 500 | 225 | 150 | 50
373.948 | 60.6667 | 4.3148 | 214.463 | 407.7735 | 72.1855 | 58.5456 | 1 | 60 | 8 | 326 | 59 | 15 | 1425 | 0.31 | 2.47 | 0.015 | 35 | 415 | 500 | 225 | 150 | 50
303.8525 | 63 | 3.3761 | 195.2254 | 409.9967 | 80.552 | 47.6072 | 332 | 60 | 3 | 1 | 43 | 3 | 1425 | 0.31 | 2.47 | 0.015 | 35 | 415 | 500 | 225 | 150 | 50
265.121 | 56 | 3.314 | 305.25 | 408.2324 | 64.047 | 41.514 | 3 | 52 | 1 | 2 | 57 | 2 | 1425 | 0.31 | 2.47 | 0.015 | 35 | 415 | 500 | 225 | 150 | 50
268.4894 | 56 | 3.3561 | 300.44 | 407.5685 | 64.75 | 42.032 | 4 | 40 | 1 | 2 | 56 | 2 | 1425 | 0.31 | 2.47 | 0.015 | 35 | 415 | 500 | 225 | 150 | 50
276.5531 | 56 | 3.4569 | 320.568 | 407.2697 | 68.598 | 43.29 | 5 | 34 | 1 | 2 | 59 | 2 | 1425 | 0.31 | 2.47 | 0.015 | 35 | 415 | 500 | 225 | 150 | 50
237.064 | 28 | 5.9266 | 443.112 | 404.5145 | 111.222 | 37.074 | 6 | 56 | 3 | 2 | 55 | 2 | 1425 | 0.31 | 2.47 | 0.015 | 35 | 415 | 500 | 225 | 150 | 50
229.8543 | 28 | 5.7464 | 427.6608 | 407.7759 | 106.4268 | 35.9862 | 7 | 47 | 3 | 2 | 54 | 2 | 1425 | 0.31 | 2.47 | 0.015 | 35 | 415 | 500 | 225 | 150 | 50
250.8192 | 28 | 6.2705 | 455.6381 | 392.0332 | 115.9193 | 39.0593 | 8 | 64 | 2 | 2 | 55 | 2 | 1425 | 0.31 | 2.47 | 0.015 | 35 | 415 | 500 | 225 | 150 | 50
246.2703 | 28 | 6.1568 | 444 | 404.7635 | 111.555 | 38.517 | 9 | 47 | 2 | 2 | 56 | 2 | 1425 | 0.31 | 2.47 | 0.015 | 35 | 415 | 500 | 225 | 150 | 50
255.9886 | 56 | 3.1999 | 295.9664 | 407.8481 | 65.7524 | 40.0788 | 14 | 27 | 1 | 2 | 63 | 2 | 1425 | 0.31 | 2.47 | 0.015 | 35 | 415 | 500 | 225 | 150 | 50
250.2096 | 56 | 3.1276 | 296.0496 | 409.4766 | 65.8356 | 39.1956 | 15 | 39 | 1 | 2 | 63 | 2 | 1425 | 0.31 | 2.47 | 0.015 | 35 | 415 | 500 | 225 | 150 | 50
256.033 | 56 | 3.2004 | 313.032 | 408.3976 | 64.83 | 40.0932 | 17 | 37 | 1 | 2 | 59 | 2 | 1425 | 0.31 | 2.47 | 0.015 | 35 | 415 | 500 | 225 | 150 | 50
249.4328 | 56 | 3.1179 | 312.792 | 408.8777 | 67.482 | 39.066 | 18 | 27 | 1 | 2 | 67 | 2 | 1425 | 0.31 | 2.47 | 0.015 | 35 | 415 | 500 | 225 | 150 | 50
256.5127 | 56 | 3.2064 | 312.92 | 408.2855 | 67.61 | 40.1668 | 19 | 26 | 1 | 2 | 67 | 2 | 1425 | 0.31 | 2.47 | 0.015 | 35 | 415 | 500 | 225 | 150 | 50
231.9626 | 24.5 | 6.6275 | 426.24 | 406.2075 | 129.204 | 36.297 | 22 | 43 | 2 | 2 | 56 | 2 | 1425 | 0.31 | 2.47 | 0.015 | 35 | 415 | 500 | 225 | 150 | 50
248.2097 | 56 | 3.1026 | 283.2992 | 409.0885 | 64.4072 | 38.8772 | 24 | 53 | 1 | 2 | 59 | 2 | 1425 | 0.31 | 2.47 | 0.015 | 35 | 415 | 500 | 225 | 150 | 50
252.3312 | 56 | 3.1541 | 312.792 | 408.733 | 67.482 | 39.518 | 26 | 28 | 1 | 2 | 65 | 2 | 1425 | 0.31 | 2.47 | 0.015 | 35 | 415 | 500 | 225 | 150 | 50
246.7567 | 56 | 3.0845 | 294.136 | 407.5882 | 63.922 | 38.63 | 27 | 28 | 1 | 2 | 61 | 2 | 1425 | 0.31 | 2.47 | 0.015 | 35 | 415 | 500 | 225 | 150 | 50
247.8007 | 56 | 3.0975 | 283.44 | 407.7824 | 64.548 | 38.796 | 29 | 54 | 1 | 2 | 58 | 2 | 1425 | 0.31 | 2.47 | 0.015 | 35 | 415 | 500 | 225 | 150 | 50
247.4866 | 56 | 3.0936 | 296.0496 | 408.1475 | 65.8356 | 38.7516 | 30 | 39 | 1 | 2 | 61 | 2 | 1425 | 0.31 | 2.47 | 0.015 | 35 | 415 | 500 | 225 | 150 | 50
246.2616 | 56 | 3.0783 | 289.9008 | 408.2857 | 63.4608 | 38.5616 | 31 | 29 | 1 | 2 | 60 | 2 | 1425 | 0.31 | 2.47 | 0.015 | 35 | 415 | 500 | 225 | 150 | 50
241.681 | 56 | 3.021 | 317.6688 | 406.667 | 64.0404 | 37.8236 | 32 | 28 | 1 | 2 | 61 | 2 | 1425 | 0.31 | 2.47 | 0.015 | 35 | 415 | 500 | 225 | 150 | 50
259.8678 | 35 | 5.1974 | 379.509 | 406.7054 | 90.7536 | 40.6704 | 33 | 48 | 3 | 2 | 56 | 2 | 1425 | 0.31 | 2.47 | 0.015 | 35 | 415 | 500 | 225 | 150 | 50
252.9084 | 35 | 5.0582 | 323.6313 | 403.7178 | 89.5842 | 39.5412 | 36 | 64 | 3 | 2 | 55 | 2 | 1425 | 0.31 | 2.47 | 0.015 | 35 | 415 | 500 | 225 | 150 | 50
288.4984 | 35 | 5.77 | 429.912 | 405.7095 | 98.534 | 45.136 | 39 | 56 | 5 | 2 | 56 | 2 | 1425 | 0.31 | 2.47 | 0.015 | 35 | 415 | 500 | 225 | 150 | 50
259.6822 | 56 | 3.246 | 581.2248 | 404.1585 | 94.0266 | 40.6063 | 2 | 50 | 5 | 41 | 62 | 12 | 1425 | 0.31 | 2.47 | 0.015 | 35 | 415 | 500 | 225 | 150 | 50
247.4683 | 56 | 3.0934 | 530.712 | 404.4297 | 88.2 | 38.7 | 2 | 57 | 4 | 42 | 62 | 12 | 1425 | 0.31 | 2.47 | 0.015 | 35 | 415 | 500 | 225 | 150 | 50
249.6138 | 35 | 4.9923 | 375.069 | 405.5104 | 90.0876 | 39.0498 | 43 | 46 | 3 | 2 | 54 | 2 | 1425 | 0.31 | 2.47 | 0.015 | 35 | 415 | 500 | 225 | 150 | 50
223.6657 | 56 | 2.7958 | 262.8 | 408.6774 | 59.004 | 35.028 | 44 | 72 | 1 | 2 | 54 | 2 | 1425 | 0.31 | 2.47 | 0.015 | 35 | 415 | 500 | 225 | 150 | 50
248.0836 | 56 | 3.101 | 336.984 | 408.0651 | 67.482 | 38.844 | 46 | 27 | 1 | 2 | 66 | 2 | 1425 | 0.31 | 2.47 | 0.015 | 35 | 415 | 500 | 225 | 150 | 50
298.4134 | 56 | 3.7302 | 305.52 | 406.6771 | 67.29 | 46.7025 | 47 | 63 | 3 | 2 | 55 | 2 | 1425 | 0.31 | 2.47 | 0.015 | 35 | 415 | 500 | 225 | 150 | 50
224.1506 | 56 | 2.8019 | 482.169 | 405.0622 | 82.125 | 35.061 | 2 | 53 | 4 | 48 | 61 | 3 | 1425 | 0.31 | 2.47 | 0.015 | 35 | 415 | 500 | 225 | 150 | 50
225.1743 | 35 | 4.5035 | 505.7074 | 405.0622 | 93.9742 | 35.2211 | 2 | 53 | 4 | 51 | 61 | 3 | 1425 | 0.31 | 2.47 | 0.015 | 35 | 415 | 500 | 225 | 150 | 50
237.058 | 28 | 5.9265 | 564.879 | 402.8216 | 111.1554 | 37.0518 | 2 | 57 | 4 | 52 | 46 | 3 | 1425 | 0.31 | 2.47 | 0.015 | 35 | 415 | 500 | 225 | 150 | 50
275.3622 | 35 | 5.5072 | 335.6112 | 408.6971 | 97.5708 | 43.1244 | 54 | 46 | 3 | 2 | 57 | 2 | 1425 | 0.31 | 2.47 | 0.015 | 35 | 415 | 500 | 225 | 150 | 50
242.6603 | 35 | 4.8532 | 542.79 | 405.5104 | 100.344 | 37.962 | 2 | 58 | 4 | 55 | 44 | 3 | 1425 | 0.31 | 2.47 | 0.015 | 35 | 415 | 500 | 225 | 150 | 50
236.4021 | 49 | 3.3772 | 534.132 | 403.917 | 89.91 | 36.963 | 2 | 57 | 4 | 56 | 42 | 3 | 1425 | 0.31 | 2.47 | 0.015 | 35 | 415 | 500 | 225 | 150 | 50
240.129 | 56 | 3.0016 | 521.808 | 405.5104 | 86.856 | 37.566 | 2 | 56 | 4 | 58 | 58 | 5 | 1425 | 0.31 | 2.47 | 0.015 | 35 | 415 | 500 | 225 | 150 | 50
231.0662 | 56 | 2.8883 | 332.112 | 408.5975 | 59.052 | 36.186 | 59 | 54 | 3 | 2 | 55 | 2 | 1425 | 0.31 | 2.47 | 0.015 | 35 | 415 | 500 | 225 | 150 | 50
245.7056 | 56 | 3.0713 | 531.4835 | 403.6183 | 88.5858 | 38.4138 | 2 | 58 | 4 | 60 | 61 | 17 | 1425 | 0.31 | 2.47 | 0.015 | 35 | 415 | 500 | 225 | 150 | 50
249.0664 | 56 | 3.1133 | 545.118 | 405.0456 | 92.238 | 38.958 | 2 | 60 | 4 | 62 | 58 | 14 | 1425 | 0.31 | 2.47 | 0.015 | 35 | 415 | 500 | 225 | 150 | 50
239.8869 | 56 | 2.9986 | 518.37 | 404.7137 | 88.134 | 37.518 | 2 | 57 | 4 | 63 | 55 | 6 | 1425 | 0.31 | 2.47 | 0.015 | 35 | 415 | 500 | 225 | 150 | 50
252.7657 | 98 | 1.8055 | 570.096 | 403.5018 | 86.136 | 39.516 | 2 | 60 | 4 | 64 | 58 | 15 | 1425 | 0.31 | 2.47 | 0.015 | 35 | 415 | 500 | 225 | 150 | 50
290.0903 | 56 | 3.6261 | 304.8284 | 386.722 | 66.9442 | 45.0932 | 65 | 64 | 2 | 2 | 55 | 2 | 1425 | 0.31 | 2.47 | 0.015 | 35 | 415 | 500 | 225 | 150 | 50
258.3805 | 98 | 1.8456 | 556.11 | 405.6001 | 87.69 | 40.4225 | 2 | 49 | 5 | 66 | 65 | 11 | 1425 | 0.31 | 2.47 | 0.015 | 35 | 415 | 500 | 225 | 150 | 50
238.4257 | 56 | 2.9803 | 542.124 | 405.2315 | 87.912 | 37.296 | 2 | 57 | 4 | 71 | 54 | 4 | 1425 | 0.31 | 2.47 | 0.015 | 35 | 415 | 500 | 225 | 150 | 50
253.7917 | 98 | 1.8128 | 545.232 | 404.7818 | 86.136 | 39.6936 | 2 | 48 | 5 | 72 | 63 | 14 | 1425 | 0.31 | 2.47 | 0.015 | 35 | 415 | 500 | 225 | 150 | 50
279.4053 | 56 | 3.4926 | 340.548 | 407.1037 | 67.932 | 43.734 | 74 | 47 | 3 | 2 | 56 | 2 | 1425 | 0.31 | 2.47 | 0.015 | 35 | 415 | 500 | 225 | 150 | 50
297.2414 | 56 | 3.7155 | 335.6004 | 407.1037 | 67.0968 | 46.5258 | 75 | 47 | 3 | 2 | 56 | 2 | 1425 | 0.31 | 2.47 | 0.015 | 35 | 415 | 500 | 225 | 150 | 50
261.6456 | 56 | 3.2706 | 328.56 | 407.4523 | 63.936 | 40.959 | 76 | 51 | 2 | 2 | 57 | 2 | 1425 | 0.31 | 2.47 | 0.015 | 35 | 415 | 500 | 225 | 150 | 50
260.4324 | 57.2353 | 3.1851 | 600.996 | 404.0524 | 96.7796 | 40.7222 | 2 | 51 | 5 | 77 | 61 | 16 | 1425 | 0.31 | 2.47 | 0.015 | 35 | 415 | 500 | 225 | 150 | 50
253.0337 | 98 | 1.8074 | 570.906 | 403.7337 | 86.271 | 39.561 | 2 | 60 | 4 | 80 | 59 | 15 | 1425 | 0.31 | 2.47 | 0.015 | 35 | 415 | 500 | 225 | 150 | 50
260.6315 | 84 | 2.1719 | 602.8373 | 403.9226 | 92.2625 | 40.7515 | 2 | 51 | 5 | 81 | 62 | 11 | 1425 | 0.31 | 2.47 | 0.015 | 35 | 415 | 500 | 225 | 150 | 50
254.7424 | 98 | 1.8196 | 579.786 | 400.611 | 87.603 | 39.786 | 2 | 61 | 4 | 83 | 58 | 15 | 1425 | 0.31 | 2.47 | 0.015 | 35 | 415 | 500 | 225 | 150 | 50
251.2044 | 42 | 4.1867 | 564.4245 | 404.8467 | 98.8947 | 39.2898 | 2 | 60 | 4 | 84 | 58 | 15 | 1425 | 0.31 | 2.47 | 0.015 | 35 | 415 | 500 | 225 | 150 | 50
291.5091 | 56 | 3.6439 | 312.5316 | 408.5311 | 67.6878 | 45.6506 | 86 | 43 | 2 | 2 | 58 | 2 | 1425 | 0.31 | 2.47 | 0.015 | 35 | 415 | 500 | 225 | 150 | 50
254.7383 | 77 | 2.3158 | 600.06 | 403.9925 | 90.009 | 39.831 | 2 | 49 | 5 | 87 | 60 | 13 | 1425 | 0.31 | 2.47 | 0.015 | 35 | 415 | 500 | 225 | 150 | 50
256.7846 | 58.1 | 3.0938 | 564.4128 | 404.3154 | 92.6184 | 40.1554 | 2 | 63 | 4 | 91 | 49 | 4 | 1425 | 0.31 | 2.47 | 0.015 | 35 | 415 | 500 | 225 | 150 | 50
258.0116 | 24.7386 | 7.3006 | 348.744 | 408.0293 | 141.174 | 40.398 | 95 | 58 | 3 | 2 | 55 | 2 | 1425 | 0.31 | 2.47 | 0.015 | 35 | 415 | 500 | 225 | 150 | 50
235.7947 | 56 | 2.9474 | 533.2939 | 403.9668 | 86.5966 | 36.8687 | 2 | 56 | 4 | 97 | 63 | 5 | 1425 | 0.31 | 2.47 | 0.015 | 35 | 415 | 500 | 225 | 150 | 50
251.376 | 56 | 3.1422 | 545.0322 | 404.8133 | 92.1522 | 39.3162 | 2 | 61 | 4 | 98 | 57 | 4 | 1425 | 0.31 | 2.47 | 0.015 | 35 | 415 | 500 | 225 | 150 | 50
243.5276 | 56 | 3.0441 | 542.5236 | 404.888 | 88.0452 | 38.0896 | 2 | 58 | 4 | 99 | 57 | 5 | 1425 | 0.31 | 2.47 | 0.015 | 35 | 415 | 500 | 225 | 150 | 50
238.2926 | 56 | 2.9787 | 541.9464 | 402.1909 | 87.8528 | 37.2368 | 2 | 57 | 4 | 101 | 62 | 4 | 1425 | 0.31 | 2.47 | 0.015 | 35 | 415 | 500 | 225 | 150 | 50
231.1982 | 56 | 2.89 | 494.6304 | 404.9186 | 82.5912 | 36.1616 | 2 | 54 | 4 | 105 | 64 | 7 | 1425 | 0.31 | 2.47 | 0.015 | 35 | 415 | 500 | 225 | 150 | 50
262.0073 | 102.2353 | 1.794 | 600.4728 | 404.6708 | 90.7584 | 40.977 | 2 | 51 | 5 | 110 | 64 | 11 | 1425 | 0.31 | 2.47 | 0.015 | 35 | 415 | 500 | 225 | 150 | 50
267.6159 | 56 | 3.3452 | 637.23 | 403.3195 | 98.586 | 41.835 | 2 | 53 | 5 | 111 | 60 | 5 | 1425 | 0.31 | 2.47 | 0.015 | 35 | 415 | 500 | 225 | 150 | 50
357.2038 | 56 | 4.465 | 439.2168 | 384.7436 | 75.4114 | 55.4882 | 112 | 61 | 4 | 2 | 56 | 2 | 1425 | 0.31 | 2.47 | 0.015 | 35 | 415 | 500 | 225 | 150 | 50
254.9352 | 56 | 3.1867 | 328.3872 | 408.1542 | 63.8784 | 39.918 | 114 | 40 | 2 | 2 | 57 | 2 | 1425 | 0.31 | 2.47 | 0.015 | 35 | 415 | 500 | 225 | 150 | 50
229.092 | 56 | 2.8637 | 414.096 | 406.881 | 59.388 | 35.856 | 115 | 40 | 2 | 2 | 56 | 2 | 1425 | 0.31 | 2.47 | 0.015 | 35 | 415 | 500 | 225 | 150 | 50
322.9372 | 56 | 4.0367 | 316.5936 | 407.2999 | 71.2728 | 50.5512 | 117 | 58 | 3 | 2 | 57 | 2 | 1425 | 0.31 | 2.47 | 0.015 | 35 | 415 | 500 | 225 | 150 | 50
290.5748 | 56 | 3.6322 | 278.835 | 399.9391 | 67.491 | 45.372 | 118 | 60 | 3 | 2 | 56 | 2 | 1425 | 0.31 | 2.47 | 0.015 | 35 | 415 | 500 | 225 | 150 | 50
245.5609 | 56 | 3.0695 | 269.16 | 408.1411 | 61.59 | 38.45 | 120 | 41 | 2 | 2 | 55 | 2 | 1425 | 0.31 | 2.47 | 0.015 | 35 | 415 | 500 | 225 | 150 | 50
224.0046 | 56 | 2.8001 | 262.8512 | 408.5195 | 59.0552 | 35.0792 | 121 | 41 | 1 | 2 | 54 | 2 | 1425 | 0.31 | 2.47 | 0.015 | 35 | 415 | 500 | 225 | 150 | 50
286.7355 | 56 | 3.5842 | 274.6722 | 403.1041 | 67.1022 | 44.8206 | 123 | 61 | 3 | 2 | 55 | 2 | 1425 | 0.31 | 2.47 | 0.015 | 35 | 415 | 500 | 225 | 150 | 50
250.5812 | 43.4 | 4.0416 | 610.1136 | 400.0855 | 97.7616 | 39.1291 | 2 | 60 | 4 | 126 | 59 | 14 | 1425 | 0.31 | 2.47 | 0.015 | 35 | 415 | 500 | 225 | 150 | 50
282.8915 | 56 | 3.5361 | 352.4592 | 407.9253 | 66.87 | 44.292 | 128 | 59 | 3 | 2 | 56 | 2 | 1425 | 0.31 | 2.47 | 0.015 | 35 | 415 | 500 | 225 | 150 | 50
285.5691 | 56 | 3.5696 | 355.872 | 407.6591 | 66.924 | 44.7072 | 129 | 59 | 3 | 2 | 55 | 2 | 1425 | 0.31 | 2.47 | 0.015 | 35 | 415 | 500 | 225 | 150 | 50
333.164 | 56 | 4.1645 | 282.8976 | 408.9959 | 71.5536 | 52.182 | 130 | 60 | 3 | 2 | 57 | 2 | 1425 | 0.31 | 2.47 | 0.015 | 35 | 415 | 500 | 225 | 150 | 50
348.0574 | 56 | 4.3507 | 287.1482 | 408.5129 | 75.8042 | 54.5058 | 131 | 59 | 3 | 2 | 56 | 2 | 1425 | 0.31 | 2.47 | 0.015 | 35 | 415 | 500 | 225 | 150 | 50
328.161 | 56 | 4.102 | 282.647 | 408.9959 | 71.303 | 51.3984 | 132 | 55 | 3 | 2 | 56 | 2 | 1425 | 0.31 | 2.47 | 0.015 | 35 | 415 | 500 | 225 | 150 | 50
257.0624 | 56 | 3.2133 | 556.3416 | 403.7875 | 94.0266 | 40.1916 | 2 | 50 | 5 | 133 | 60 | 12 | 1425 | 0.31 | 2.47 | 0.015 | 35 | 415 | 500 | 225 | 150 | 50
340.0784 | 56 | 4.251 | 286.7424 | 408.4979 | 75.3984 | 53.256 | 134 | 60 | 3 | 2 | 56 | 2 | 1425 | 0.31 | 2.47 | 0.015 | 35 | 415 | 500 | 225 | 150 | 50
375.153 | 56 | 4.6894 | 282.9504 | 409.2697 | 75.3804 | 58.764 | 135 | 55 | 3 | 2 | 56 | 2 | 1425 | 0.31 | 2.47 | 0.015 | 35 | 415 | 500 | 225 | 150 | 50
340.8018 | 56 | 4.26 | 325.104 | 402.2241 | 75.528 | 53.256 | 137 | 63 | 3 | 2 | 56 | 2 | 1425 | 0.31 | 2.47 | 0.015 | 35 | 415 | 500 | 225 | 150 | 50
241.4949 | 35 | 4.8299 | 689.3766 | 402.4531 | 100.3529 | 37.7406 | 2 | 57 | 4 | 142 | 57 | 9 | 1425 | 0.31 | 2.47 | 0.015 | 35 | 415 | 500 | 225 | 150 | 50
227.9646 | 56 | 2.8496 | 494.4891 | 406.3696 | 82.7374 | 35.6734 | 2 | 53 | 4 | 146 | 66 | 9 | 1425 | 0.31 | 2.47 | 0.015 | 35 | 415 | 500 | 225 | 150 | 50
252.7657 | 56 | 3.1596 | 641.58 | 403.5018 | 92.352 | 39.516 | 2 | 60 | 4 | 148 | 58 | 15 | 1425 | 0.31 | 2.47 | 0.015 | 35 | 415 | 500 | 225 | 150 | 50
263.9861 | 100.5846 | 1.8372 | 567.3318 | 404.3022 | 89.4159 | 41.2813 | 2 | 50 | 5 | 149 | 66 | 17 | 1425 | 0.31 | 2.47 | 0.015 | 35 | 415 | 500 | 225 | 150 | 50
257.132 | 90.6338 | 1.9859 | 557.94 | 404.8736 | 88.605 | 40.2173 | 2 | 49 | 5 | 150 | 61 | 20 | 1425 | 0.31 | 2.47 | 0.015 | 35 | 415 | 500 | 225 | 150 | 50
250.0406 | 77.6396 | 2.2544 | 544.516 | 401.7434 | 88.1212 | 39.0667 | 2 | 60 | 4 | 151 | 59 | 14 | 1425 | 0.31 | 2.47 | 0.015 | 35 | 415 | 500 | 225 | 150 | 50
232.7775 | 45.5 | 3.5812 | 612.012 | 401.1715 | 86.7528 | 36.3624 | 2 | 53 | 4 | 153 | 66 | 18 | 1425 | 0.31 | 2.47 | 0.015 | 35 | 415 | 500 | 225 | 150 | 50
253.2897 | 58.0741 | 3.053 | 553.8389 | 405.0436 | 93.424 | 39.6186 | 2 | 49 | 5 | 154 | 58 | 14 | 1425 | 0.31 | 2.47 | 0.015 | 35 | 415 | 500 | 225 | 150 | 50
229.9198 | 56 | 2.874 | 530.58 | 405.112 | 82.584 | 35.964 | 2 | 54 | 4 | 156 | 54 | 2 | 1425 | 0.31 | 2.47 | 0.015 | 35 | 415 | 500 | 225 | 150 | 50
239.6383 | 56 | 2.9955 | 368.52 | 407.7759 | 61.494 | 37.518 | 157 | 57 | 3 | 2 | 55 | 2 | 1425 | 0.31 | 2.47 | 0.015 | 35 | 415 | 500 | 225 | 150 | 50
233.5049 | 56 | 2.9188 | 356.31 | 407.6349 | 59.274 | 36.556 | 158 | 47 | 2 | 2 | 55 | 2 | 1425 | 0.31 | 2.47 | 0.015 | 35 | 415 | 500 | 225 | 150 | 50
239.8869 | 22.4 | 7.4965 | 542.79 | 404.7137 | 136.974 | 37.518 | 2 | 57 | 4 | 163 | 44 | 3 | 1425 | 0.31 | 2.47 | 0.015 | 35 | 415 | 500 | 225 | 150 | 50
283.5164 | 25.6667 | 7.7323 | 354.09 | 408.6017 | 146.52 | 44.4 | 164 | 58 | 3 | 2 | 55 | 2 | 1425 | 0.31 | 2.47 | 0.015 | 35 | 415 | 500 | 225 | 150 | 50
264.9847 | 56 | 3.3123 | 598.5 | 404.3245 | 97.227 | 41.4378 | 2 | 51 | 5 | 165 | 64 | 10 | 1425 | 0.31 | 2.47 | 0.015 | 35 | 415 | 500 | 225 | 150 | 50
308.5949 | 56 | 3.8574 | 349.728 | 377.1286 | 70.992 | 47.8128 | 174 | 63 | 2 | 2 | 56 | 2 | 1425 | 0.31 | 2.47 | 0.015 | 35 | 415 | 500 | 225 | 150 | 50
293.2398 | 56 | 3.6655 | 342.0996 | 408.7768 | 67.2236 | 45.9254 | 175 | 54 | 4 | 2 | 55 | 2 | 1425 | 0.31 | 2.47 | 0.015 | 35 | 415 | 500 | 225 | 150 | 50
243.7507 | 56 | 3.0469 | 541.9296 | 404.4747 | 87.8472 | 38.1192 | 2 | 59 | 4 | 176 | 54 | 2 | 1425 | 0.31 | 2.47 | 0.015 | 35 | 415 | 500 | 225 | 150 | 50
310.499 | 56 | 3.8812 | 312.132 | 397.3444 | 70.596 | 48.4404 | 177 | 64 | 3 | 2 | 55 | 2 | 1425 | 0.31 | 2.47 | 0.015 | 35 | 415 | 500 | 225 | 150 | 50
341.3326 | 56 | 4.2667 | 325.6 | 407.9668 | 75.776 | 53.4428 | 178 | 53 | 4 | 2 | 57 | 2 | 1425 | 0.31 | 2.47 | 0.015 | 35 | 415 | 500 | 225 | 150 | 50
290.8923 | 56 | 3.6362 | 305.52 | 407.9338 | 67.29 | 45.5448 | 179 | 54 | 4 | 2 | 56 | 2 | 1425 | 0.31 | 2.47 | 0.015 | 35 | 415 | 500 | 225 | 150 | 50
291.3534 | 56 | 3.6419 | 305.52 | 407.3186 | 67.29 | 45.6075 | 180 | 61 | 3 | 2 | 55 | 2 | 1425 | 0.31 | 2.47 | 0.015 | 35 | 415 | 500 | 225 | 150 | 50
335.4899 | 56 | 4.1936 | 316.968 | 406.8975 | 71.46 | 52.509 | 181 | 61 | 3 | 2 | 56 | 2 | 1425 | 0.31 | 2.47 | 0.015 | 35 | 415 | 500 | 225 | 150 | 50
285.5431 | 56 | 3.5693 | 308.5584 | 408.4832 | 67.2552 | 44.7156 | 182 | 61 | 2 | 2 | 57 | 2 | 1425 | 0.31 | 2.47 | 0.015 | 35 | 415 | 500 | 225 | 150 | 50
304.5964 | 56 | 3.8075 | 312.648 | 408.1542 | 67.746 | 47.694 | 183 | 60 | 2 | 2 | 57 | 2 | 1425 | 0.31 | 2.47 | 0.015 | 35 | 415 | 500 | 225 | 150 | 50
230.2663 | 56 | 2.8783 | 494.69 | 403.7012 | 82.621 | 36.001 | 2 | 54 | 4 | 188 | 65 | 10 | 1425 | 0.31 | 2.47 | 0.015 | 35 | 415 | 500 | 225 | 150 | 50
237.3275 | 56 | 2.9666 | 521.367 | 403.444 | 86.6355 | 37.1018 | 2 | 56 | 4 | 189 | 63 | 7 | 1425 | 0.31 | 2.47 | 0.015 | 35 | 415 | 500 | 225 | 150 | 50
226.0537 | 56 | 2.8257 | 482.48 | 406.1743 | 82.436 | 35.372 | 2 | 53 | 4 | 191 | 64 | 2 | 1425 | 0.31 | 2.47 | 0.015 | 35 | 415 | 500 | 225 | 150 | 50
241.394 | 56 | 3.0174 | 273.06 | 409.4274 | 61.716 | 37.814 | 192 | 34 | 2 | 2 | 57 | 2 | 1425 | 0.31 | 2.47 | 0.015 | 35 | 415 | 500 | 225 | 150 | 50
226.9894 | 59.4639 | 2.6721 | 484.0118 | 406.3071 | 80.3899 | 35.52 | 2 | 52 | 4 | 200 | 64 | 5 | 1425 | 0.31 | 2.47 | 0.015 | 35 | 415 | 500 | 225 | 150 | 50
238.2238 | 98 | 1.7016 | 509.6676 | 404.2158 | 80.7858 | 37.2516 | 2 | 56 | 4 | 201 | 62 | 15 | 1425 | 0.31 | 2.47 | 0.015 | 35 | 415 | 500 | 225 | 150 | 50
236.7414 | 56 | 2.9593 | 509.4012 | 401.4573 | 86.7132 | 36.9852 | 2 | 56 | 4 | 202 | 63 | 13 | 1425 | 0.31 | 2.47 | 0.015 | 35 | 415 | 500 | 225 | 150 | 50
243.5903 | 56 | 3.0449 | 518.4832 | 403.0108 | 88.2472 | 38.0752 | 2 | 58 | 4 | 203 | 61 | 13 | 1425 | 0.31 | 2.47 | 0.015 | 35 | 415 | 500 | 225 | 150 | 50
233.7444 | 56 | 2.9218 | 483.0409 | 406.0415 | 82.9969 | 36.5738 | 2 | 54 | 4 | 204 | 64 | 14 | 1425 | 0.31 | 2.47 | 0.015 | 35 | 415 | 500 | 225 | 150 | 50
233.9449 | 56 | 2.9243 | 482.6261 | 405.5851 | 82.5821 | 36.5995 | 2 | 55 | 4 | 206 | 63 | 11 | 1425 | 0.31 | 2.47 | 0.015 | 35 | 415 | 500 | 225 | 150 | 50
233.7444 | 56 | 2.9218 | 483.0409 | 406.0415 | 82.9969 | 36.5738 | 2 | 54 | 4 | 207 | 64 | 14 | 1425 | 0.31 | 2.47 | 0.015 | 35 | 415 | 500 | 225 | 150 | 50
229.0632 | 56 | 2.8633 | 482.9477 | 405.9087 | 82.9037 | 35.8397 | 2 | 53 | 4 | 208 | 66 | 12 | 1425 | 0.31 | 2.47 | 0.015 | 35 | 415 | 500 | 225 | 150 | 50
238.3747 | 56 | 2.9797 | 509.49 | 404.3983 | 86.802 | 37.2775 | 2 | 56 | 4 | 209 | 61 | 10 | 1425 | 0.31 | 2.47 | 0.015 | 35 | 415 | 500 | 225 | 150 | 50
241.2235 | 56 | 3.0153 | 530.1952 | 405.7282 | 87.9416 | 37.74 | 2 | 57 | 4 | 212 | 60 | 8 | 1425 | 0.31 | 2.47 | 0.015 | 35 | 415 | 500 | 225 | 150 | 50
283.722 | 56 | 3.5465 | 274.5264 | 409.3335 | 66.9564 | 44.4432 | 231 | 57 | 3 | 2 | 56 | 2 | 1425 | 0.31 | 2.47 | 0.015 | 35 | 415 | 500 | 225 | 150 | 50
237.403 | 54.32 | 3.0593 | 522.855 | 405.5469 | 87.3795 | 37.14 | 2 | 56 | 4 | 236 | 62 | 11 | 1425 | 0.31 | 2.47 | 0.015 | 35 | 415 | 500 | 225 | 150 | 50
243.4413 | 56 | 3.043 | 296.04 | 409.063 | 61.5132 | 38.13 | 238 | 50 | 3 | 2 | 55 | 2 | 1425 | 0.31 | 2.47 | 0.015 | 35 | 415 | 500 | 225 | 150 | 50
244.1288 | 56 | 3.0516 | 530.6096 | 404.9129 | 88.1488 | 38.184 | 2 | 58 | 4 | 242 | 60 | 10 | 1425 | 0.31 | 2.47 | 0.015 | 35 | 415 | 500 | 225 | 150 | 50
244.1288 | 56 | 3.0516 | 530.6096 | 404.9129 | 88.1488 | 38.184 | 2 | 58 | 4 | 243 | 60 | 10 | 1425 | 0.31 | 2.47 | 0.015 | 35 | 415 | 500 | 225 | 150 | 50
239.9708 | 56 | 2.9996 | 530.6096 | 404.8465 | 88.1488 | 37.5328 | 2 | 57 | 4 | 244 | 59 | 10 | 1425 | 0.31 | 2.47 | 0.015 | 35 | 415 | 500 | 225 | 150 | 50
239.6876 | 56 | 2.9961 | 530.5223 | 404.8954 | 88.1051 | 37.4891 | 2 | 57 | 4 | 246 | 59 | 9 | 1425 | 0.31 | 2.47 | 0.015 | 35 | 415 | 500 | 225 | 150 | 50
240.3991 | 56 | 3.005 | 522.3305 | 404.1759 | 87.1172 | 37.5913 | 2 | 56 | 4 | 247 | 63 | 14 | 1425 | 0.31 | 2.47 | 0.015 | 35 | 415 | 500 | 225 | 150 | 50
239.8869 | 56 | 2.9986 | 530.58 | 404.7137 | 88.134 | 37.518 | 2 | 57 | 4 | 248 | 60 | 10 | 1425 | 0.31 | 2.47 | 0.015 | 35 | 415 | 500 | 225 | 150 | 50
246.8842 | 56 | 3.0861 | 530.6096 | 405.9087 | 88.1488 | 38.628 | 2 | 59 | 4 | 249 | 60 | 14 | 1425 | 0.31 | 2.47 | 0.015 | 35 | 415 | 500 | 225 | 150 | 50
239.9708 | 56 | 2.9996 | 530.6096 | 404.8465 | 88.1488 | 37.5328 | 2 | 57 | 4 | 250 | 59 | 14 | 1425 | 0.31 | 2.47 | 0.015 | 35 | 415 | 500 | 225 | 150 | 50
239.9708 | 56 | 2.9996 | 530.6096 | 404.8465 | 88.1488 | 37.5328 | 2 | 57 | 4 | 251 | 59 | 14 | 1425 | 0.31 | 2.47 | 0.015 | 35 | 415 | 500 | 225 | 150 | 50
244.1617 | 56 | 3.052 | 531.0462 | 405.3734 | 88.3671 | 38.1951 | 2 | 58 | 4 | 252 | 59 | 15 | 1425 | 0.31 | 2.47 | 0.015 | 35 | 415 | 500 | 225 | 150 | 50
239.3334 | 56 | 2.9917 | 530.3846 | 403.8373 | 88.0363 | 37.4203 | 2 | 57 | 4 | 253 | 62 | 11 | 1425 | 0.31 | 2.47 | 0.015 | 35 | 415 | 500 | 225 | 150 | 50
243.4853 | 58.625 | 2.9073 | 530.7162 | 400.7834 | 87.4798 | 38.0301 | 2 | 58 | 4 | 254 | 61 | 8 | 1425 | 0.31 | 2.47 | 0.015 | 35 | 415 | 500 | 225 | 150 | 50
241.4339 | 56 | 3.0179 | 522.2535 | 405.8158 | 87.0788 | 37.774 | 2 | 56 | 4 | 255 | 61 | 11 | 1425 | 0.31 | 2.47 | 0.015 | 35 | 415 | 500 | 225 | 150 | 50
237.8845 | 98 | 1.6992 | 521.8954 | 402.0846 | 80.7458 | 37.1717 | 2 | 56 | 4 | 256 | 63 | 8 | 1425 | 0.31 | 2.47 | 0.015 | 35 | 415 | 500 | 225 | 150 | 50
238.6029 | 103.122 | 1.6197 | 530.1094 | 401.9851 | 81.5672 | 37.2827 | 2 | 57 | 4 | 257 | 62 | 6 | 1425 | 0.31 | 2.47 | 0.015 | 35 | 415 | 500 | 225 | 150 | 50
233.6138 | 56 | 2.9202 | 494.8824 | 405.0622 | 82.7172 | 36.5412 | 2 | 55 | 4 | 258 | 63 | 10 | 1425 | 0.31 | 2.47 | 0.015 | 35 | 415 | 500 | 225 | 150 | 50
239.8869 | 56 | 2.9986 | 530.58 | 404.7137 | 88.134 | 37.518 | 2 | 57 | 4 | 259 | 55 | 6 | 1425 | 0.31 | 2.47 | 0.015 | 35 | 415 | 500 | 225 | 150 | 50
241.5032 | 56 | 3.0188 | 518.5247 | 397.0456 | 88.2887 | 37.6727 | 2 | 57 | 4 | 263 | 62 | 11 | 1425 | 0.31 | 2.47 | 0.015 | 35 | 415 | 500 | 225 | 150 | 50
239.7612 | 56 | 2.997 | 518.3478 | 404.5145 | 88.1118 | 37.4958 | 2 | 57 | 4 | 264 | 61 | 12 | 1425 | 0.31 | 2.47 | 0.015 | 35 | 415 | 500 | 225 | 150 | 50
239.8869 | 56 | 2.9986 | 518.37 | 404.7137 | 88.134 | 37.518 | 2 | 57 | 4 | 265 | 60 | 11 | 1425 | 0.31 | 2.47 | 0.015 | 35 | 415 | 500 | 225 | 150 | 50
244.3119 | 56 | 3.0539 | 518.4066 | 404.4149 | 88.1706 | 38.2062 | 2 | 58 | 4 | 267 | 60 | 11 | 1425 | 0.31 | 2.47 | 0.015 | 35 | 415 | 500 | 225 | 150 | 50
240.3128 | 56 | 3.0039 | 509.5921 | 405.4108 | 86.9041 | 37.5935 | 2 | 56 | 4 | 268 | 61 | 12 | 1425 | 0.31 | 2.47 | 0.015 | 35 | 415 | 500 | 225 | 150 | 50
225.5783 | 56 | 2.8197 | 473.785 | 406.2075 | 81.289 | 35.298 | 2 | 52 | 4 | 269 | 66 | 10 | 1425 | 0.31 | 2.47 | 0.015 | 35 | 415 | 500 | 225 | 150 | 50
255.9046 | 87.92 | 2.0375 | 274.89 | 409.5268 | 51.975 | 40.0884 | 275 | 64 | 3 | 2 | 55 | 2 | 1425 | 0.31 | 2.47 | 0.015 | 35 | 415 | 500 | 225 | 150 | 50
247.8665 | 56 | 3.0983 | 557.0424 | 404.3485 | 92.0412 | 38.7612 | 2 | 60 | 4 | 278 | 52 | 5 | 1425 | 0.31 | 2.47 | 0.015 | 35 | 415 | 500 | 225 | 150 | 50
236.5426 | 56 | 2.9568 | 509.4012 | 403.9351 | 86.7132 | 36.9852 | 2 | 56 | 4 | 292 | 63 | 13 | 1425 | 0.31 | 2.47 | 0.015 | 35 | 415 | 500 | 225 | 150 | 50
255.3344 | 56 | 3.1917 | 325.2 | 407.5248 | 63.63 | 39.972 | 301 | 51 | 3 | 2 | 56 | 2 | 1425 | 0.31 | 2.47 | 0.015 | 35 | 415 | 500 | 225 | 150 | 50
231.7694 | 58.52 | 2.7724 | 496.215 | 405.0042 | 82.221 | 36.252 | 2 | 53 | 4 | 302 | 64 | 10 | 1425 | 0.31 | 2.47 | 0.015 | 35 | 415 | 500 | 225 | 150 | 50
233.0612 | 56 | 2.9133 | 494.712 | 405.162 | 82.632 | 36.456 | 2 | 55 | 4 | 303 | 59 | 8 | 1425 | 0.31 | 2.47 | 0.015 | 35 | 415 | 500 | 225 | 150 | 50
244.1992 | 56 | 3.0525 | 295.92 | 407.7723 | 61.236 | 38.232 | 304 | 54 | 3 | 2 | 54 | 2 | 1425 | 0.31 | 2.47 | 0.015 | 35 | 415 | 500 | 225 | 150 | 50
229.2989 | 56 | 2.8662 | 325.62 | 407.7723 | 59.4324 | 35.8992 | 305 | 54 | 3 | 2 | 54 | 2 | 1425 | 0.31 | 2.47 | 0.015 | 35 | 415 | 500 | 225 | 150 | 50
227.6046 | 56 | 2.8451 | 486.0544 | 406.1854 | 81.4112 | 35.6148 | 2 | 52 | 4 | 313 | 66 | 13 | 1425 | 0.31 | 2.47 | 0.015 | 35 | 415 | 500 | 225 | 150 | 50
227.4918 | 56 | 2.8436 | 485.6091 | 406.1953 | 81.4054 | 35.5973 | 2 | 52 | 4 | 314 | 68 | 9 | 1425 | 0.31 | 2.47 | 0.015 | 35 | 415 | 500 | 225 | 150 | 50
255.6737 | 56 | 3.1959 | 545.1209 | 405.0523 | 92.2409 | 39.9916 | 2 | 61 | 4 | 317 | 44 | 3 | 1425 | 0.31 | 2.47 | 0.015 | 35 | 415 | 500 | 225 | 150 | 50
257.397 | 49 | 3.6771 | 581.808 | 404.3944 | 96.7482 | 40.2522 | 2 | 49 | 5 | 319 | 62 | 13 | 1425 | 0.31 | 2.47 | 0.015 | 35 | 415 | 500 | 225 | 150 | 50
262.0839 | 99.7143 | 1.8398 | 589.3275 | 404.5643 | 92.5225 | 40.9875 | 2 | 52 | 5 | 321 | 63 | 10 | 1425 | 0.31 | 2.47 | 0.015 | 35 | 415 | 500 | 225 | 150 | 50
241.539 | 100.52 | 1.682 | 503.341 | 405.0124 | 80.653 | 37.7802 | 2 | 56 | 4 | 322 | 60 | 11 | 1425 | 0.31 | 2.47 | 0.015 | 35 | 415 | 500 | 225 | 150 | 50
250.5129 | 42 | 4.1752 | 635.43 | 402.9145 | 97.704 | 39.156 | 2 | 59 | 4 | 323 | 60 | 15 | 1425 | 0.31 | 2.47 | 0.015 | 35 | 415 | 500 | 225 | 150 | 50
249.6032 | 43.12 | 4.052 | 636.876 | 402.6392 | 97.7616 | 39.0102 | 2 | 60 | 4 | 324 | 59 | 14 | 1425 | 0.31 | 2.47 | 0.015 | 35 | 415 | 500 | 225 | 150 | 50
262.6816 | 68.6 | 2.6804 | 585.108 | 403.9226 | 94.419 | 41.072 | 2 | 51 | 5 | 325 | 62 | 11 | 1425 | 0.31 | 2.47 | 0.015 | 35 | 415 | 500 | 225 | 150 | 50
255.1071 | 56 | 3.1888 | 570.096 | 404.89 | 92.352 | 39.9008 | 2 | 48 | 5 | 327 | 64 | 14 | 1425 | 0.31 | 2.47 | 0.015 | 35 | 415 | 500 | 225 | 150 | 50
247.3479 | 68.8333 | 2.5154 | 290.592 | 407.539 | 57.433 | 38.7219 | 330 | 38 | 2 | 2 | 56 | 2 | 1425 | 0.31 | 2.47 | 0.015 | 35 | 415 | 500 | 225 | 150 | 50
253.6641 | 56 | 3.1708 | 557.066 | 403.8423 | 92.053 | 39.661 | 2 | 62 | 4 | 331 | 57 | 5 | 1425 | 0.31 | 2.47 | 0.015 | 35 | 415 | 500 | 225 | 150 | 50
259.8678 | 35 | 5.1974 | 379.509 | 406.7054 | 90.7536 | 40.6704 | 332 | 48 | 3 | 2 | 56 | 2 | 1425 | 0.31 | 2.47 | 0.015 | 35 | 415 | 500 | 225 | 150 | 50
322.9372 | 56 | 4.0367 | 316.5936 | 407.2999 | 71.2728 | 50.5512 | 334 | 58 | 3 | 2 | 57 | 2 | 1425 | 0.31 | 2.47 | 0.015 | 35 | 415 | 500 | 225 | 150 | 50
276.1963 | 56 | 3.4525 | 163.022 | 411.0871 | 68.487 | 43.29 | 3 | 54 | 1 | 6 | 45 | 2 | 1425 | 0.31 | 2.47 | 0.015 | 35 | 415 | 500 | 225 | 150 | 50
270.2912 | 56 | 3.3786 | 162.3116 | 410.0913 | 68.2206 | 42.3502 | 3 | 53 | 1 | 7 | 38 | 2 | 1425 | 0.31 | 2.47 | 0.015 | 35 | 415 | 500 | 225 | 150 | 50
285.2407 | 56 | 3.5655 | 162.871 | 406.6224 | 68.4304 | 44.6401 | 3 | 57 | 1 | 8 | 62 | 1 | 1425 | 0.31 | 2.47 | 0.015 | 35 | 415 | 500 | 225 | 150 | 50
281.5559 | 56 | 3.5194 | 163.17 | 410.5809 | 68.5425 | 44.1225 | 3 | 56 | 1 | 9 | 47 | 1 | 1425 | 0.31 | 2.47 | 0.015 | 35 | 415 | 500 | 225 | 150 | 50
272.6216 | 52.5 | 3.635 | 163.17 | 411.4523 | 81.585 | 42.735 | 3 | 53 | 1 | 22 | 48 | 1 | 1425 | 0.31 | 2.47 | 0.015 | 35 | 415 | 500 | 225 | 150 | 50
255.4299 | 44.744 | 3.9961 | 283.83 | 408.6108 | 219.135 | 40.0016 | 3 | 49 | 1 | 40 | 66 | 3 | 1425 | 0.31 | 2.47 | 0.015 | 35 | 415 | 500 | 225 | 150 | 50
263.2515 | 50.4 | 3.6563 | 154.7784 | 401.7643 | 89.6603 | 41.1311 | 3 | 52 | 1 | 96 | 67 | 9 | 1425 | 0.31 | 2.47 | 0.015 | 35 | 415 | 500 | 225 | 150 | 50
292.1601 | 63 | 3.2462 | 248.973 | 406.6058 | 55.1744 | 45.7227 | 3 | 54 | 1 | 142 | 65 | 10 | 1425 | 0.31 | 2.47 | 0.015 | 35 | 415 | 500 | 225 | 150 | 50
255.4429 | 56 | 3.193 | 234.432 | 408.6639 | 62.8704 | 40.0044 | 3 | 50 | 1 | 143 | 69 | 4 | 1425 | 0.31 | 2.47 | 0.015 | 35 | 415 | 500 | 225 | 150 | 50
243.4758 | 52.5 | 3.2463 | 175.2 | 411.4352 | 74.964 | 38.166 | 3 | 46 | 1 | 147 | 39 | 2 | 1425 | 0.31 | 2.47 | 0.015 | 35 | 415 | 500 | 225 | 150 | 50
251.5913 | 63 | 2.7955 | 175.6575 | 411.0307 | 51.1155 | 39.4327 | 3 | 49 | 1 | 160 | 63 | 7 | 1425 | 0.31 | 2.47 | 0.015 | 35 | 415 | 500 | 225 | 150 | 50
245.1333 | 56 | 3.0642 | 292.374 | 408.883 | 61.3386 | 38.3927 | 3 | 47 | 1 | 162 | 66 | 7 | 1425 | 0.31 | 2.47 | 0.015 | 35 | 415 | 500 | 225 | 150 | 50
233.915 | 49 | 3.3416 | 167.982 | 411.4273 | 96.2382 | 36.6672 | 3 | 44 | 1 | 235 | 63 | 2 | 1425 | 0.31 | 2.47 | 0.015 | 35 | 415 | 500 | 225 | 150 | 50
263.9353 | 62.1923 | 2.9707 | 428.46 | 402.9876 | 54.0866 | 41.255 | 3 | 52 | 1 | 293 | 67 | 10 | 1425 | 0.31 | 2.47 | 0.015 | 35 | 415 | 500 | 225 | 150 | 50
304.7945 | 70 | 3.0479 | 185.544 | 409.2799 | 53.6904 | 47.7432 | 3 | 60 | 1 | 323 | 59 | 17 | 1425 | 0.31 | 2.47 | 0.015 | 35 | 415 | 500 | 225 | 150 | 50
304.8795 | 71.12 | 3.0008 | 183.528 | 409.0458 | 53.3448 | 47.7527 | 3 | 61 | 1 | 324 | 58 | 16 | 1425 | 0.31 | 2.47 | 0.015 | 35 | 415 | 500 | 225 | 150 | 50
299.6183 | 60.6667 | 3.4571 | 202.536 | 406.8356 | 63.8856 | 46.8936 | 3 | 60 | 1 | 326 | 59 | 16 | 1425 | 0.31 | 2.47 | 0.015 | 35 | 415 | 500 | 225 | 150 | 50
277.7872 | 56 | 3.4723 | 166.648 | 409.2282 | 69.708 | 43.512 | 4 | 40 | 1 | 6 | 47 | 2 | 1425 | 0.31 | 2.47 | 0.015 | 35 | 415 | 500 | 225 | 150 | 50
274.9619 | 56 | 3.437 | 161.32 | 411.668 | 67.895 | 43.105 | 4 | 41 | 1 | 7 | 75 | 1 | 1425 | 0.31 | 2.47 | 0.015 | 35 | 415 | 500 | 225 | 150 | 50
291.3544 | 56 | 3.6419 | 165.1171 | 410.9793 | 69.1339 | 45.6642 | 4 | 43 | 1 | 8 | 66 | 1 | 1425 | 0.31 | 2.47 | 0.015 | 35 | 415 | 500 | 225 | 150 | 50
285.0463 | 56 | 3.5631 | 166.5 | 411.112 | 69.6525 | 44.6775 | 4 | 42 | 1 | 9 | 49 | 1 | 1425 | 0.31 | 2.47 | 0.015 | 35 | 415 | 500 | 225 | 150 | 50
275.5767 | 52.5 | 3.6744 | 166.5 | 411.4025 | 83.25 | 43.1975 | 4 | 40 | 1 | 22 | 49 | 1 | 1425 | 0.31 | 2.47 | 0.015 | 35 | 415 | 500 | 225 | 150 | 50
304.8876 | 63 | 3.3876 | 150.696 | 410.8531 | 61.332 | 47.7832 | 4 | 45 | 1 | 39 | 62 | 2 | 1425 | 0.31 | 2.47 | 0.015 | 35 | 415 | 500 | 225 | 150 | 50
257.873 | 44.744 | 4.0343 | 287.024 | 408.3502 | 221.92 | 40.3807 | 4 | 37 | 1 | 40 | 67 | 3 | 1425 | 0.31 | 2.47 | 0.015 | 35 | 415 | 500 | 225 | 150 | 50
270.9643 | 50.4 | 3.7634 | 162.0896 | 410.4763 | 93.906 | 42.4612 | 4 | 40 | 1 | 96 | 79 | 8 | 1425 | 0.31 | 2.47 | 0.015 | 35 | 415 | 500 | 225 | 150 | 50
312.3303 | 71.4 | 3.0621 | 151.5128 | 409.8059 | 52.4968 | 48.9323 | 4 | 47 | 1 | 126 | 72 | 13 | 1425 | 0.31 | 2.47 | 0.015 | 35 | 415 | 500 | 225 | 150 | 50
296.9806 | 63 | 3.2998 | 271.6022 | 409.288 | 60.091 | 46.5194 | 4 | 44 | 1 | 142 | 72 | 8 | 1425 | 0.31 | 2.47 | 0.015 | 35 | 415 | 500 | 225 | 150 | 50
256.5581 | 56 | 3.207 | 243.608 | 407.7925 | 64.2616 | 40.1672 | 4 | 37 | 1 | 143 | 72 | 4 | 1425 | 0.31 | 2.47 | 0.015 | 35 | 415 | 500 | 225 | 150 | 50
245.9044 | 52.5 | 3.2787 | 173.58 | 410.6136 | 74.316 | 38.536 | 4 | 35 | 1 | 147 | 78 | 1 | 1425 | 0.31 | 2.47 | 0.015 | 35 | 415 | 500 | 225 | 150 | 50
252.7594 | 63 | 2.8084 | 180.005 | 411.8639 | 51.541 | 39.627 | 4 | 36 | 1 | 160 | 78 | 6 | 1425 | 0.31 | 2.47 | 0.015 | 35 | 415 | 500 | 225 | 150 | 50
273.3743 | 56 | 3.4172 | 577.792 | 403.8174 | 68.4944 | 42.7424 | 4 | 40 | 1 | 161 | 74 | 10 | 1425 | 0.31 | 2.47 | 0.015 | 35 | 415 | 500 | 225 | 150 | 50
246.9371 | 56 | 3.0867 | 301.3872 | 409.8008 | 62.3021 | 38.6872 | 4 | 35 | 1 | 162 | 80 | 6 | 1425 | 0.31 | 2.47 | 0.015 | 35 | 415 | 500 | 225 | 150 | 50
235.2263 | 49 | 3.3604 | 168.352 | 410.5318 | 96.4232 | 36.8616 | 4 | 33 | 1 | 235 | 64 | 2 | 1425 | 0.31 | 2.47 | 0.015 | 35 | 415 | 500 | 225 | 150 | 50
268.989 | 62.1923 | 3.0276 | 430.865 | 405.9751 | 54.094 | 42.0875 | 4 | 40 | 1 | 293 | 75 | 9 | 1425 | 0.31 | 2.47 | 0.015 | 35 | 415 | 500 | 225 | 150 | 50
308.0138 | 70 | 3.0801 | 186.332 | 407.4981 | 53.3392 | 48.2184 | 4 | 45 | 1 | 323 | 74 | 14 | 1425 | 0.31 | 2.47 | 0.015 | 35 | 415 | 500 | 225 | 150 | 50
308.2211 | 71.12 | 3.0337 | 183.056 | 407.5823 | 52.7776 | 48.2522 | 4 | 46 | 1 | 324 | 73 | 13 | 1425 | 0.31 | 2.47 | 0.015 | 35 | 415 | 500 | 225 | 150 | 50
301.6145 | 60.6667 | 3.4802 | 203.648 | 403.5058 | 63.7288 | 47.1528 | 4 | 45 | 1 | 326 | 74 | 13 | 1425 | 0.31 | 2.47 | 0.015 | 35 | 415 | 500 | 225 | 150 | 50
283.0775 | 56 | 3.5385 | 163.4512 | 410.2241 | 68.6202 | 44.3556 | 5 | 35 | 1 | 7 | 78 | 1 | 1425 | 0.31 | 2.47 | 0.015 | 35 | 415 | 500 | 225 | 150 | 50
302.2681 | 56 | 3.7784 | 171.431 | 411.2116 | 72.5006 | 47.3784 | 5 | 38 | 1 | 8 | 65 | 1 | 1425 | 0.31 | 2.47 | 0.015 | 35 | 415 | 500 | 225 | 150 | 50
293.888 | 56 | 3.6736 | 174.936 | 411.2199 | 72.483 | 46.065 | 5 | 35 | 1 | 9 | 54 | 1 | 1425 | 0.31 | 2.47 | 0.015 | 35 | 415 | 500 | 225 | 150 | 50
282.5748 | 52.5 | 3.7677 | 174.936 | 411.0373 | 87.468 | 44.289 | 5 | 33 | 1 | 22 | 54 | 1 | 1425 | 0.31 | 2.47 | 0.015 | 35 | 415 | 500 | 225 | 150 | 50
316.0395 | 63 | 3.5116 | 151.584 | 411.1535 | 61.776 | 49.536 | 5 | 40 | 1 | 39 | 60 | 2 | 1425 | 0.31 | 2.47 | 0.015 | 35 | 415 | 500 | 225 | 150 | 50
264.4488 | 44.744 | 4.1372 | 290.28 | 404.1826 | 223.548 | 41.352 | 5 | 32 | 1 | 40 | 100 | 2 | 1425 | 0.31 | 2.47 | 0.015 | 35 | 415 | 500 | 225 | 150 | 50
279.8142 | 50.4 | 3.8863 | 164.1024 | 411.771 | 95.238 | 43.8672 | 5 | 34 | 1 | 96 | 84 | 8 | 1425 | 0.31 | 2.47 | 0.015 | 35 | 415 | 500 | 225 | 150 | 50
352.6735 | 84 | 2.9389 | 151.182 | 411.1535 | 52.614 | 55.278 | 5 | 45 | 1 | 111 | 74 | 5 | 1425 | 0.31 | 2.47 | 0.015 | 35 | 415 | 500 | 225 | 150 | 50
324.6989 | 71.4 | 3.1833 | 158.832 | 411.7776 | 56.736 | 50.904 | 5 | 42 | 1 | 126 | 75 | 12 | 1425 | 0.31 | 2.47 | 0.015 | 35 | 415 | 500 | 225 | 150 | 50
307.7581 | 63 | 3.4195 | 264.1966 | 409.0456 | 59.3206 | 48.2036 | 5 | 39 | 1 | 142 | 80 | 7 | 1425 | 0.31 | 2.47 | 0.015 | 35 | 415 | 500 | 225 | 150 | 50
265.333 | 56 | 3.3167 | 246.864 | 409.029 | 65.8896 | 41.5584 | 5 | 32 | 1 | 143 | 74 | 4 | 1425 | 0.31 | 2.47 | 0.015 | 35 | 415 | 500 | 225 | 150 | 50
252.7409 | 52.5 | 3.3699 | 181.104 | 410.0644 | 77.592 | 39.6 | 5 | 30 | 1 | 147 | 80 | 1 | 1425 | 0.31 | 2.47 | 0.015 | 35 | 415 | 500 | 225 | 150 | 50
292.4402 | 73.5 | 2.7851 | 217.368 | 408.6336 | 50.7552 | 45.798 | 5 | 34 | 1 | 153 | 85 | 17 | 1425 | 0.31 | 2.47 | 0.015 | 35 | 415 | 500 | 225 | 150 | 50
248.3576 | 63 | 2.7595 | 183.224 | 410.8846 | 52.096 | 38.924 | 5 | 29 | 1 | 159 | 89 | 8 | 1425 | 0.31 | 2.47 | 0.015 | 35 | 415 | 500 | 225 | 150 | 50
259.6623 | 63 | 2.8851 | 183.039 | 409.849 | 52.059 | 40.6815 | 5 | 31 | 1 | 160 | 79 | 6 | 1425 | 0.31 | 2.47 | 0.015 | 35 | 415 | 500 | 225 | 150 | 50
283.5627 | 56 | 3.5445 | 589.2768 | 404.5726 | 69.1042 | 44.3467 | 5 | 35 | 1 | 161 | 83 | 9 | 1425 | 0.31 | 2.47 | 0.015 | 35 | 415 | 500 | 225 | 150 | 50
252.9319 | 56 | 3.1616 | 310.4448 | 406.8647 | 64.5931 | 39.587 | 5 | 30 | 1 | 162 | 81 | 6 | 1425 | 0.31 | 2.47 | 0.015 | 35 | 415 | 500 | 225 | 150 | 50
240.6196 | 49 | 3.4374 | 176.256 | 409.5624 | 100.9584 | 37.6944 | 5 | 28 | 1 | 235 | 66 | 2 | 1425 | 0.31 | 2.47 | 0.015 | 35 | 415 | 500 | 225 | 150 | 50
275.6341 | 62.1923 | 3.1024 | 458.208 | 405.7195 | 57.0096 | 43.1235 | 5 | 33 | 1 | 293 | 83 | 9 | 1425 | 0.31 | 2.47 | 0.015 | 35 | 415 | 500 | 225 | 150 | 50
321.0356 | 70 | 3.2104 | 185.16 | 410.5491 | 53.3328 | 50.3088 | 5 | 40 | 1 | 323 | 79 | 13 | 1425 | 0.31 | 2.47 | 0.015 | 35 | 415 | 500 | 225 | 150 | 50
320.0032 | 71.12 | 3.1496 | 179.364 | 404.7351 | 52.3392 | 50.0484 | 5 | 37 | 1 | 324 | 82 | 14 | 1425 | 0.31 | 2.47 | 0.015 | 35 | 415 | 500 | 225 | 150 | 50
314.2641 | 60.6667 | 3.6261 | 202.224 | 405.9573 | 63.5712 | 49.1712 | 5 | 40 | 1 | 326 | 79 | 12 | 1425 | 0.31 | 2.47 | 0.015 | 35 | 415 | 500 | 225 | 150 | 50
238.295 | 28 | 5.9574 | 295.8816 | 409.195 | 110.9556 | 37.3256 | 7 | 74 | 2 | 6 | 41 | 2 | 1425 | 0.31 | 2.47 | 0.015 | 35 | 415 | 500 | 225 | 150 | 50
270.3567 | 28 | 6.7589 | 325.3069 | 408.7635 | 121.9901 | 42.3414 | 8 | 72 | 2 | 6 | 41 | 2 | 1425 | 0.31 | 2.47 | 0.015 | 35 | 415 | 500 | 225 | 150 | 50
256.6865 | 28 | 6.4172 | 312.576 | 407.4025 | 117.216 | 40.182 | 9 | 50 | 2 | 6 | 42 | 2 | 1425 | 0.31 | 2.47 | 0.015 | 35 | 415 | 500 | 225 | 150 | 50
262.606 | 56 | 3.2826 | 156.0896 | 402.0663 | 65.4648 | 41.0344 | 17 | 39 | 1 | 6 | 85 | 1 | 1425 | 0.31 | 2.47 | 0.015 | 35 | 415 | 500 | 225 | 150 | 50
240.6168 | 24.5 | 6.8748 | 296.888 | 407.3693 | 136.308 | 37.666 | 22 | 46 | 2 | 6 | 41 | 2 | 1425 | 0.31 | 2.47 | 0.015 | 35 | 415 | 500 | 225 | 150 | 50
255.6528 | 35 | 5.1131 | 249.8463 | 409.9585 | 104.4042 | 40.0548 | 6 | 62 | 3 | 36 | 44 | 2 | 1425 | 0.31 | 2.47 | 0.015 | 35 | 415 | 500 | 225 | 150 | 50
255.5896 | 56 | 3.1949 | 225.3621 | 410.6888 | 92.1621 | 40.0548 | 6 | 62 | 3 | 38 | 44 | 3 | 1425 | 0.31 | 2.47 | 0.015 | 35 | 415 | 500 | 225 | 150 | 50
266.0334 | 35 | 5.3207 | 298.8096 | 408.5676 | 109.0752 | 41.6616 | 6 | 67 | 3 | 39 | 51 | 2 | 1425 | 0.31 | 2.47 | 0.015 | 35 | 415 | 500 | 225 | 150 | 50
230.1323 | 16.744 | 9.6209 | 405.66 | 405.8689 | 251.766 | 36.0065 | 6 | 54 | 3 | 40 | 62 | 3 | 1425 | 0.31 | 2.47 | 0.015 | 35 | 415 | 500 | 225 | 150 | 50
280.3919 | 56 | 3.5049 | 283.9078 | 409.3145 | 104.8973 | 43.9213 | 6 | 53 | 4 | 41 | 66 | 11 | 1425 | 0.31 | 2.47 | 0.015 | 35 | 415 | 500 | 225 | 150 | 50
266.096 | 56 | 3.3262 | 251.88 | 409.1779 | 97.524 | 41.68 | 6 | 49 | 4 | 42 | 64 | 11 | 1425 | 0.31 | 2.47 | 0.015 | 35 | 415 | 500 | 225 | 150 | 50
259.7277 | 35 | 5.1946 | 230.843 | 408.2988 | 89.8508 | 40.6704 | 43 | 72 | 2 | 6 | 42 | 2 | 1425 | 0.31 | 2.47 | 0.015 | 35 | 415 | 500 | 225 | 150 | 50
261.2467 | 56 | 3.2656 | 153.792 | 411.1693 | 64.168 | 40.948 | 46 | 31 | 1 | 6 | 89 | 1 | 1425 | 0.31 | 2.47 | 0.015 | 35 | 415 | 500 | 225 | 150 | 50
311.7589 | 56 | 3.897 | 167.346 | 411.029 | 71.241 | 48.863 | 47 | 66 | 3 | 6 | 43 | 2 | 1425 | 0.31 | 2.47 | 0.015 | 35 | 415 | 500 | 225 | 150 | 50
236.7664 | 56 | 2.9596 | 211.008 | 399.1369 | 86.688 | 36.96 | 6 | 56 | 3 | 48 | 64 | 3 | 1425 | 0.31 | 2.47 | 0.015 | 35 | 415 | 500 | 225 | 150 | 50
236.179 | 56 | 2.9522 | 210.8256 | 410.556 | 86.5056 | 37.0112 | 6 | 56 | 3 | 50 | 52 | 4 | 1425 | 0.31 | 2.47 | 0.015 | 35 | 415 | 500 | 225 | 150 | 50
239.2532 | 35 | 4.7851 | 235.1291 | 401.6763 | 98.7368 | 37.3804 | 6 | 57 | 3 | 51 | 63 | 3 | 1425 | 0.31 | 2.47 | 0.015 | 35 | 415 | 500 | 225 | 150 | 50
258.4137 | 28 | 6.4603 | 274.392 | 409.5436 | 116.6832 | 40.4817 | 6 | 63 | 3 | 52 | 49 | 3 | 1425 | 0.31 | 2.47 | 0.015 | 35 | 415 | 500 | 225 | 150 | 50
254.7068 | 28 | 6.3677 | 274.995 | 409.6929 | 117.045 | 39.903 | 6 | 62 | 3 | 53 | 50 | 3 | 1425 | 0.31 | 2.47 | 0.015 | 35 | 415 | 500 | 225 | 150 | 50
286.2241 | 35 | 5.7245 | 188.4992 | 407.9668 | 97.3488 | 44.8144 | 54 | 74 | 2 | 6 | 41 | 2 | 1425 | 0.31 | 2.47 | 0.015 | 35 | 415 | 500 | 225 | 150 | 50
262.1824 | 35 | 5.2436 | 263.958 | 409.3942 | 109.668 | 41.07 | 6 | 65 | 3 | 55 | 44 | 3 | 1425 | 0.31 | 2.47 | 0.015 | 35 | 415 | 500 | 225 | 150 | 50
256.5654 | 49 | 3.6652 | 242.424 | 408.7967 | 94.572 | 40.182 | 6 | 63 | 3 | 56 | 44 | 3 | 1425 | 0.31 | 2.47 | 0.015 | 35 | 415 | 500 | 225 | 150 | 50
234.9151 | 22.4 | 7.3411 | 258.48 | 407.7012 | 134.16 | 36.7776 | 6 | 56 | 3 | 57 | 51 | 4 | 1425 | 0.31 | 2.47 | 0.015 | 35 | 415 | 500 | 225 | 150 | 50
258.3434 | 56 | 3.2293 | 237.648 | 408.3983 | 92.184 | 40.455 | 6 | 63 | 3 | 58 | 57 | 5 | 1425 | 0.31 | 2.47 | 0.015 | 35 | 415 | 500 | 225 | 150 | 50
243.7506 | 56 | 3.0469 | 247.456 | 409.4938 | 86.728 | 38.184 | 6 | 58 | 3 | 59 | 42 | 2 | 1425 | 0.31 | 2.47 | 0.015 | 35 | 415 | 500 | 225 | 150 | 50
266.0411 | 56 | 3.3255 | 252.6515 | 409.0622 | 97.9098 | 41.6698 | 6 | 49 | 4 | 60 | 61 | 17 | 1425 | 0.31 | 2.47 | 0.015 | 35 | 415 | 500 | 225 | 150 | 50
267.5405 | 56 | 3.3443 | 239.4403 | 409.278 | 97.3603 | 41.9077 | 6 | 50 | 4 | 61 | 63 | 6 | 1425 | 0.31 | 2.47 | 0.015 | 35 | 415 | 500 | 225 | 150 | 50
259.3742 | 56 | 3.2422 | 225.33 | 409.0954 | 92.13 | 40.626 | 6 | 64 | 3 | 63 | 55 | 6 | 1425 | 0.31 | 2.47 | 0.015 | 35 | 415 | 500 | 225 | 150 | 50
273.7668 | 98 | 1.9555 | 278.4768 | 409.7903 | 96.7328 | 42.8904 | 6 | 51 | 4 | 64 | 66 | 13 | 1425 | 0.31 | 2.47 | 0.015 | 35 | 415 | 500 | 225 | 150 | 50
317.4516 | 56 | 3.9681 | 168.618 | 409.029 | 71.581 | 49.7216 | 65 | 72 | 2 | 6 | 43 | 2 | 1425 | 0.31 | 2.47 | 0.015 | 35 | 415 | 500 | 225 | 150 | 50
275.8346 | 98 | 1.9702 | 258.667 | 407.3712 | 98.5495 | 43.179 | 6 | 52 | 4 | 66 | 67 | 10 | 1425 | 0.31 | 2.47 | 0.015 | 35 | 415 | 500 | 225 | 150 | 50
253.7243 | 98 | 1.8123 | 225.552 | 408.8679 | 86.136 | 39.738 | 6 | 61 | 3 | 67 | 57 | 10 | 1425 | 0.31 | 2.47 | 0.015 | 35 | 415 | 500 | 225 | 150 | 50
234.0153 | 96.25 | 1.7019 | 206.6198 | 409.7848 | 76.8475 | 36.6626 | 6 | 55 | 3 | 68 | 64 | 11 | 1425 | 0.31 | 2.47 | 0.015 | 35 | 415 | 500 | 225 | 150 | 50
256.8895 | 56 | 3.2111 | 249.9165 | 409.1452 | 92.1855 | 40.2375 | 6 | 63 | 3 | 70 | 51 | 5 | 1425 | 0.31 | 2.47 | 0.015 | 35 | 415 | 500 | 225 | 150 | 50
257.9117 | 56 | 3.2239 | 249.084 | 409.6133 | 91.908 | 40.404 | 6 | 64 | 3 | 71 | 54 | 4 | 1425 | 0.31 | 2.47 | 0.015 | 35 | 415 | 500 | 225 | 150 | 50
273.7668 | 98 | 1.9555 | 253.8496 | 409.7903 | 96.7328 | 42.8904 | 6 | 51 | 4 | 72 | 66 | 13 | 1425 | 0.31 | 2.47 | 0.015 | 35 | 415 | 500 | 225 | 150 | 50
291.8945 | 56 | 3.6487 | 190.032 | 409.8921 | 67.488 | 45.732 | 74 | 75 | 2 | 6 | 42 | 2 | 1425 | 0.31 | 2.47 | 0.015 | 35 | 415 | 500 | 225 | 150 | 50
308.1519 | 56 | 3.8519 | 201.012 | 406.1743 | 71.148 | 48.2184 | 75 | 74 | 2 | 6 | 42 | 2 | 1425 | 0.31 | 2.47 | 0.015 | 35 | 415 | 500 | 225 | 150 | 50
272.5813 | 56 | 3.4073 | 189.366 | 409.3278 | 67.266 | 42.698 | 76 | 54 | 2 | 6 | 43 | 2 | 1425 | 0.31 | 2.47 | 0.015 | 35 | 415 | 500 | 225 | 150 | 50
281.0506 | 57.2353 | 3.4373 | 282.2585 | 405.7436 | 104.5874 | 43.9713 | 6 | 53 | 4 | 77 | 66 | 15 | 1425 | 0.31 | 2.47 | 0.015 | 35 | 415 | 500 | 225 | 150 | 50
281.2773 | 73.3814 | 2.6832 | 284.0878 | 408.1922 | 101.1757 | 44.0432 | 6 | 53 | 4 | 78 | 66 | 11 | 1425 | 0.31 | 2.47 | 0.015 | 35 | 415 | 500 | 225 | 150 | 50
281.3308 | 73.3814 | 2.6837 | 284.0878 | 407.6311 | 101.1757 | 44.0432 | 6 | 53 | 4 | 79 | 66 | 11 | 1425 | 0.31 | 2.47 | 0.015 | 35 | 415 | 500 | 225 | 150 | 50
273.8792 | 98 | 1.9563 | 279.1164 | 409.8305 | 96.8394 | 42.9086 | 6 | 51 | 4 | 80 | 67 | 13 | 1425 | 0.31 | 2.47 | 0.015 | 35 | 415 | 500 | 225 | 150 | 50
284.8876 | 84 | 2.3741 | 283.6115 | 409.3145 | 99.8199 | 44.6255 | 6 | 53 | 4 | 81 | 66 | 11 | 1425 | 0.31 | 2.47 | 0.015 | 35 | 415 | 500 | 225 | 150 | 50
270.2493 | 77 | 2.4568 | 305.511 | 408.2813 | 93.8481 | 42.3177 | 6 | 49 | 4 | 82 | 65 | 17 | 1425 | 0.31 | 2.47 | 0.015 | 35 | 415 | 500 | 225 | 150 | 50
277.704 | 98 | 1.9836 | 283.8524 | 409.3391 | 98.6154 | 43.5006 | 6 | 52 | 4 | 83 | 67 | 13 | 1425 | 0.31 | 2.47 | 0.015 | 35 | 415 | 500 | 225 | 150 | 50
281.1706 | 56 | 3.5146 | 271.2226 | 409.3145 | 104.8273 | 44.0432 | 6 | 53 | 4 | 85 | 66 | 11 | 1425 | 0.31 | 2.47 | 0.015 | 35 | 415 | 500 | 225 | 150 | 50
304.9565 | 56 | 3.812 | 166.5296 | 410.556 | 70.8328 | 47.7892 | 86 | 46 | 2 | 6 | 43 | 2 | 1425 | 0.31 | 2.47 | 0.015 | 35 | 415 | 500 | 225 | 150 | 50
277.1562 | 77 | 2.5196 | 297.696 | 409.0947 | 99 | 43.4112 | 6 | 51 | 4 | 87 | 68 | 12 | 1425 | 0.31 | 2.47 | 0.015 | 35 | 415 | 500 | 225 | 150 | 50
278.8457 | 58.1 | 3.3596 | 269.0048 | 409.6266 | 103.7184 | 43.6837 | 6 | 53 | 4 | 91 | 66 | 3 | 1425 | 0.31 | 2.47 | 0.015 | 35 | 415 | 500 | 225 | 150 | 50
225.3015 | 28 | 5.6325 | 220.8 | 394.924 | 105.36 | 35.12 | 6 | 78 | 2 | 93 | 47 | 2 | 1425 | 0.31 | 2.47 | 0.015 | 35 | 415 | 500 | 225 | 150 | 50
268.5245 | 24.7386 | 7.5981 | 209.2352 | 410.4157 | 148.5552 | 42.078 | 95 | 61 | 3 | 6 | 42 | 2 | 1425 | 0.31 | 2.47 | 0.015 | 35 | 415 | 500 | 225 | 150 | 50
240.7941 | 22.4 | 7.5248 | 298.22 | 409.5436 | 136.6595 | 37.7215 | 6 | 57 | 3 | 96 | 61 | 10 | 1425 | 0.31 | 2.47 | 0.015 | 35 | 415 | 500 | 225 | 150 | 50
256.0003 | 56 | 3.2 | 250.1629 | 409.5934 | 92.2676 | 40.1043 | 6 | 62 | 3 | 97 | 55 | 6 | 1425 | 0.31 | 2.47 | 0.015 | 35 | 415 | 500 | 225 | 150 | 50
262.6399 | 56 | 3.283 | 263.6916 | 408.4979 | 97.3692 | 41.1292 | 6 | 49 | 4 | 99 | 56 | 5 | 1425 | 0.31 | 2.47 | 0.015 | 35 | 415 | 500 | 225 | 150 | 50
225.7274 | 35 | 4.5145 | 245.184 | 408.7718 | 93.456 | 35.352 | 6 | 52 | 3 | 100 | 73 | 7 | 1425 | 0.31 | 2.47 | 0.015 | 35 | 415 | 500 | 225 | 150 | 50
259.6848 | 56 | 3.2461 | 249.9165 | 409.5934 | 92.1855 | 40.6815 | 6 | 64 | 3 | 101 | 51 | 5 | 1425 | 0.31 | 2.47 | 0.015 | 35 | 415 | 500 | 225 | 150 | 50
231.2732 | 56 | 2.8909 | 212.784 | 410.3592 | 82.86 | 36.24 | 6 | 54 | 3 | 102 | 73 | 15 | 1425 | 0.31 | 2.47 | 0.015 | 35 | 415 | 500 | 225 | 150 | 50
230.6276 | 56 | 2.8828 | 212.192 | 408.817 | 82.564 | 36.12 | 6 | 54 | 3 | 103 | 69 | 5 | 1425 | 0.31 | 2.47 | 0.015 | 35 | 415 | 500 | 225 | 150 | 50
228.2404 | 56 | 2.853 | 212.576 | 404.3421 | 82.756 | 35.692 | 6 | 53 | 3 | 104 | 76 | 10 | 1425 | 0.31 | 2.47 | 0.015 | 35 | 415 | 500 | 225 | 150 | 50
250.2318 | 56 | 3.1279 | 237.872 | 410.0288 | 92.296 | 39.2064 | 6 | 60 | 3 | 105 | 66 | 7 | 1425 | 0.31 | 2.47 | 0.015 | 35 | 415 | 500 | 225 | 150 | 50
231.299 | 56 | 2.8912 | 212.7936 | 410.4208 | 82.8648 | 36.2448 | 6 | 54 | 3 | 106 | 71 | 12 | 1425 | 0.31 | 2.47 | 0.015 | 35 | 415 | 500 | 225 | 150 | 50
228.2404 | 56 | 2.853 | 212.256 | 404.3421 | 82.596 | 35.692 | 6 | 53 | 3 | 107 | 76 | 5 | 1425 | 0.31 | 2.47 | 0.015 | 35 | 415 | 500 | 225 | 150 | 50
230.8515 | 56 | 2.8856 | 212.6272 | 409.3516 | 82.7816 | 36.1616 | 6 | 54 | 3 | 108 | 68 | 8 | 1425 | 0.31 | 2.47 | 0.015 | 35 | 415 | 500 | 225 | 150 | 50
282.4619 | 102.2353 | 1.934 | 280.6448 | 409.2126 | 98.1954 | 44.244 | 6 | 54 | 4 | 110 | 62 | 11 | 1425 | 0.31 | 2.47 | 0.015 | 35 | 415 | 500 | 225 | 150 | 50
289.6666 | 56 | 3.6208 | 316.809 | 408.722 | 108.117 | 45.365 | 6 | 56 | 4 | 111 | 59 | 5 | 1425 | 0.31 | 2.47 | 0.015 | 35 | 415 | 500 | 225 | 150 | 50
395.2093 | 56 | 4.9401 | 311.208 | 406.1743 | 79.6464 | 61.8408 | 112 | 70 | 4 | 6 | 42 | 2 | 1425 | 0.31 | 2.47 | 0.015 | 35 | 415 | 500 | 225 | 150 | 50
269.7657 | 56.1909 | 3.3606 | 252.1282 | 409.5867 | 97.6481 | 42.2606 | 6 | 50 | 4 | 113 | 62 | 12 | 1425 | 0.31 | 2.47 | 0.015 | 35 | 415 | 500 | 225 | 150 | 50
263.8899 | 56 | 3.2986 | 181.7856 | 406.4853 | 64.5912 | 41.2968 | 114 | 43 | 2 | 6 | 81 | 1 | 1425 | 0.31 | 2.47 | 0.015 | 35 | 415 | 500 | 225 | 150 | 50
281.2203 | 74 | 2.6602 | 283.1 | 409.1104 | 100.9452 | 44.048 | 6 | 53 | 4 | 116 | 64 | 11 | 1425 | 0.31 | 2.47 | 0.015 | 35 | 415 | 500 | 225 | 150 | 50
339.5891 | 56 | 4.2449 | 176.5572 | 411.8005 | 75.8466 | 53.2388 | 117 | 62 | 3 | 6 | 43 | 2 | 1425 | 0.31 | 2.47 | 0.015 | 35 | 415 | 500 | 225 | 150 | 50
232.3668 | 42 | 3.8728 | 225.5808 | 410.865 | 89.2584 | 36.4176 | 6 | 54 | 3 | 122 | 72 | 15 | 1425 | 0.31 | 2.47 | 0.015 | 35 | 415 | 500 | 225 | 150 | 50
283.729 | 56 | 3.5466 | 283.1 | 409.3145 | 104.628 | 44.444 | 6 | 53 | 4 | 124 | 66 | 11 | 1425 | 0.31 | 2.47 | 0.015 | 35 | 415 | 500 | 225 | 150 | 50
284.0627 | 56 | 3.5508 | 285.0642 | 409.3145 | 104.6771 | 44.4963 | 6 | 53 | 4 | 125 | 66 | 11 | 1425 | 0.31 | 2.47 | 0.015 | 35 | 415 | 500 | 225 | 150 | 50
273.1474 | 43.4 | 4.4056 | 318.1944 | 408.3032 | 108.2664 | 42.7718 | 6 | 51 | 4 | 126 | 64 | 13 | 1425 | 0.31 | 2.47 | 0.015 | 35 | 415 | 500 | 225 | 150 | 50
281.2203 | 49 | 4.0174 | 295.376 | 409.1104 | 107.0832 | 44.048 | 6 | 53 | 4 | 127 | 64 | 11 | 1425 | 0.31 | 2.47 | 0.015 | 35 | 415 | 500 | 225 | 150 | 50
294.8747 | 56 | 3.6859 | 207.7152 | 410.473 | 67.536 | 46.208 | 128 | 62 | 3 | 6 | 43 | 2 | 1425 | 0.31 | 2.47 | 0.015 | 35 | 415 | 500 | 225 | 150 | 50
297.3271 | 56 | 3.7166 | 211.128 | 409.7939 | 67.59 | 46.5816 | 129 | 62 | 3 | 6 | 42 | 2 | 1425 | 0.31 | 2.47 | 0.015 | 35 | 415 | 500 | 225 | 150 | 50
334.979 | 56 | 4.1872 | 151.9219 | 408.9759 | 80.8819 | 52.4659 | 132 | 54 | 3 | 6 | 48 | 2 | 1425 | 0.31 | 2.47 | 0.015 | 35 | 415 | 500 | 225 | 150 | 50
278.0868 | 56 | 3.4761 | 258.8173 | 406.5427 | 104.8973 | 43.5194 | 6 | 52 | 4 | 133 | 67 | 11 | 1425 | 0.31 | 2.47 | 0.015 | 35 | 415 | 500 | 225 | 150 | 50
347.029 | 56 | 4.3379 | 151.7664 | 408.8863 | 80.7264 | 54.3516 | 134 | 59 | 3 | 6 | 48 | 2 | 1425 | 0.31 | 2.47 | 0.015 | 35 | 415 | 500 | 225 | 150 | 50
234.495 | 56 | 2.9312 | 200.136 | 410.2905 | 82.476 | 36.744 | 6 | 56 | 3 | 136 | 60 | 3 | 1425 | 0.31 | 2.47 | 0.015 | 35 | 415 | 500 | 225 | 150 | 50
360.7438 | 56 | 4.5093 | 175.92 | 408.6971 | 75.528 | 56.496 | 137 | 68 | 3 | 6 | 42 | 2 | 1425 | 0.31 | 2.47 | 0.015 | 35 | 415 | 500 | 225 | 150 | 50
226.8915 | 35 | 4.5378 | 164.992 | 410.9078 | 82.368 | 35.56 | 140 | 61 | 2 | 6 | 41 | 2 | 1425 | 0.31 | 2.47 | 0.015 | 35 | 415 | 500 | 225 | 150 | 50
239.0779 | 56 | 2.9885 | 236.6688 | 409.3022 | 87.1776 | 37.4496 | 6 | 56 | 3 | 141 | 69 | 15 | 1425 | 0.31 | 2.47 | 0.015 | 35 | 415 | 500 | 225 | 150 | 50
260.8583 | 35 | 5.2172 | 410.5446 | 406.6257 | 109.6769 | 40.8243 | 6 | 48 | 4 | 142 | 64 | 8 | 1425 | 0.31 | 2.47 | 0.015 | 35 | 415 | 500 | 225 | 150 | 50
229.7454 | 28 | 5.7436 | 368.076 | 407.3527 | 106.56 | 35.964 | 6 | 54 | 3 | 143 | 54 | 5 | 1425 | 0.31 | 2.47 | 0.015 | 35 | 415 | 500 | 225 | 150 | 50
228.4943 | 56 | 2.8562 | 212.1051 | 399.5222 | 82.7374 | 35.6734 | 6 | 53 | 3 | 144 | 66 | 9 | 1425 | 0.31 | 2.47 | 0.015 | 35 | 415 | 500 | 225 | 150 | 50
241.2951 | 56 | 3.0162 | 223.805 | 410.198 | 87.5364 | 37.8084 | 6 | 56 | 3 | 145 | 62 | 22 | 1425 | 0.31 | 2.47 | 0.015 | 35 | 415 | 500 | 225 | 150 | 50
245.5206 | 56 | 3.069 | 223.002 | 409.395 | 86.856 | 38.46 | 6 | 59 | 3 | 146 | 60 | 10 | 1425 | 0.31 | 2.47 | 0.015 | 35 | 415 | 500 | 225 | 150 | 50
272.6666 | 56 | 3.4083 | 349.28 | 408.4037 | 102.8896 | 42.698 | 6 | 51 | 4 | 148 | 65 | 13 | 1425 | 0.31 | 2.47 | 0.015 | 35 | 415 | 500 | 225 | 150 | 50
281.8583 | 100.5846 | 1.9615 | 258.6272 | 406.6618 | 98.5296 | 44.1114 | 6 | 53 | 4 | 149 | 66 | 16 | 1425 | 0.31 | 2.47 | 0.015 | 35 | 415 | 500 | 225 | 150 | 50
277.5432 | 90.6338 | 2.1436 | 255.6462 | 407.5504 | 97.6311 | 43.4491 | 6 | 51 | 4 | 150 | 69 | 18 | 1425 | 0.31 | 2.47 | 0.015 | 35 | 415 | 500 | 225 | 150 | 50
272.5917 | 77.6396 | 2.4577 | 253.1527 | 409.9732 | 98.7077 | 42.7089 | 6 | 51 | 4 | 151 | 64 | 13 | 1425 | 0.31 | 2.47 | 0.015 | 35 | 415 | 500 | 225 | 150 | 50
269.0398 | 74.1523 | 2.5397 | 239.8383 | 409.2433 | 94.0052 | 42.142 | 6 | 50 | 4 | 152 | 63 | 14 | 1425 | 0.31 | 2.47 | 0.015 | 35 | 415 | 500 | 225 | 150 | 50
252.7458 | 45.5 | 3.8884 | 363.036 | 408.3043 | 96.1272 | 39.5772 | 6 | 59 | 3 | 153 | 59 | 21 | 1425 | 0.31 | 2.47 | 0.015 | 35 | 415 | 500 | 225 | 150 | 50
271.6464 | 58.0741 | 3.2743 | 251.377 | 405.2734 | 102.2983 | 42.4932 | 6 | 51 | 4 | 154 | 67 | 12 | 1425 | 0.31 | 2.47 | 0.015 | 35 | 415 | 500 | 225 | 150 | 50
269.6907 | 56 | 3.3711 | 240.1718 | 410.332 | 98.0918 | 42.2595 | 6 | 49 | 4 | 155 | 65 | 19 | 1425 | 0.31 | 2.47 | 0.015 | 35 | 415 | 500 | 225 | 150 | 50
248.0744 | 56 | 3.1009 | 274.17 | 408.6307 | 92.13 | 38.85 | 6 | 60 | 3 | 156 | 55 | 2 | 1425 | 0.31 | 2.47 | 0.015 | 35 | 415 | 500 | 225 | 150 | 50
247.6478 | 56 | 3.0956 | 273.8 | 408.083 | 92.056 | 38.776 | 6 | 60 | 3 | 157 | 41 | 2 | 1425 | 0.31 | 2.47 | 0.015 | 35 | 415 | 500 | 225 | 150 | 50
243.1799 | 56 | 3.0397 | 223.776 | 410.6888 | 62.16 | 38.11 | 158 | 49 | 2 | 6 | 43 | 2 | 1425 | 0.31 | 2.47 | 0.015 | 35 | 415 | 500 | 225 | 150 | 50
225.5571 | 35 | 4.5111 | 305.139 | 408.8066 | 93.351 | 35.3257 | 6 | 52 | 3 | 160 | 63 | 7 | 1425 | 0.31 | 2.47 | 0.015 | 35 | 415 | 500 | 225 | 150 | 50
238.5074 | 28 | 5.9627 | 691.2192 | 394.3817 | 111.515 | 37.1717 | 6 | 56 | 3 | 161 | 63 | 11 | 1425 | 0.31 | 2.47 | 0.015 | 35 | 415 | 500 | 225 | 150 | 50
259.3742 | 22.4 | 8.1054 | 249.75 | 409.0954 | 140.97 | 40.626 | 6 | 64 | 3 | 163 | 44 | 3 | 1425 | 0.31 | 2.47 | 0.015 | 35 | 415 | 500 | 225 | 150 | 50
293.8179 | 25.6667 | 8.0132 | 207.348 | 409.5485 | 145.188 | 46.028 | 164 | 60 | 3 | 6 | 43 | 2 | 1425 | 0.31 | 2.47 | 0.015 | 35 | 415 | 500 | 225 | 150 | 50
286.9607 | 56 | 3.587 | 278.348 | 407.274 | 104.5409 | 44.9192 | 6 | 53 | 4 | 165 | 66 | 10 | 1425 | 0.31 | 2.47 | 0.015 | 35 | 415 | 500 | 225 | 150 | 50
350.0047 | 56 | 4.3751 | 214.0224 | 410.5228 | 75.4848 | 54.848 | 174 | 75 | 2 | 6 | 43 | 2 | 1425 | 0.31 | 2.47 | 0.015 | 35 | 415 | 500 | 225 | 150 | 50
304.6936 | 56 | 3.8087 | 206.4759 | 409.1021 | 70.5917 | 47.7245 | 175 | 76 | 3 | 6 | 41 | 2 | 1425 | 0.31 | 2.47 | 0.015 | 35 | 415 | 500 | 225 | 150 | 50
260.8999 | 56 | 3.2612 | 263.0976 | 403.1801 | 97.1712 | 40.7832 | 6 | 65 | 3 | 176 | 54 | 2 | 1425 | 0.31 | 2.47 | 0.015 | 35 | 415 | 500 | 225 | 150 | 50
332.2779 | 56 | 4.1535 | 167.388 | 409.8921 | 71.262 | 52.059 | 177 | 70 | 3 | 6 | 42 | 2 | 1425 | 0.31 | 2.47 | 0.015 | 35 | 415 | 500 | 225 | 150 | 50
357.4709 | 56 | 4.4684 | 175.6464 | 410.5228 | 75.3912 | 56.018 | 178 | 75 | 3 | 6 | 43 | 2 | 1425 | 0.31 | 2.47 | 0.015 | 35 | 415 | 500 | 225 | 150 | 50
303.5655 | 56 | 3.7946 | 165.1532 | 409.1312 | 70.4406 | 47.5483 | 179 | 77 | 3 | 6 | 41 | 2 | 1425 | 0.31 | 2.47 | 0.015 | 35 | 415 | 500 | 225 | 150 | 50
303.0924 | 56 | 3.7887 | 167.346 | 408.9944 | 71.241 | 47.472 | 180 | 64 | 3 | 6 | 42 | 2 | 1425 | 0.31 | 2.47 | 0.015 | 35 | 415 | 500 | 225 | 150 | 50
351.8957 | 56 | 4.3987 | 175.668 | 410.1294 | 75.402 | 55.137 | 181 | 65 | 3 | 6 | 42 | 2 | 1425 | 0.31 | 2.47 | 0.015 | 35 | 415 | 500 | 225 | 150 | 50
297.4928 | 56 | 3.7187 | 159.3744 | 409.0602 | 67.2552 | 46.596 | 182 | 65 | 2 | 6 | 42 | 2 | 1425 | 0.31 | 2.47 | 0.015 | 35 | 415 | 500 | 225 | 150 | 50
318.007 | 56 | 3.9751 | 167.2 | 408.9944 | 71.168 | 49.808 | 183 | 64 | 2 | 6 | 42 | 2 | 1425 | 0.31 | 2.47 | 0.015 | 35 | 415 | 500 | 225 | 150 | 50
254.3263 | 56 | 3.1791 | 238.6389 | 408.7906 | 92.4475 | 39.8312 | 6 | 61 | 3 | 187 | 58 | 11 | 1425 | 0.31 | 2.47 | 0.015 | 35 | 415 | 500 | 225 | 150 | 50
249.4528 | 56 | 3.1182 | 237.984 | 409.0954 | 92.352 | 39.072 | 6 | 60 | 3 | 188 | 56 | 12 | 1425 | 0.31 | 2.47 | 0.015 | 35 | 415 | 500 | 225 | 150 | 50
256.6779 | 56 | 3.2085 | 237.984 | 407.5021 | 92.352 | 40.182 | 6 | 62 | 3 | 189 | 57 | 8 | 1425 | 0.31 | 2.47 | 0.015 | 35 | 415 | 500 | 225 | 150 | 50
258.5473 | 56 | 3.2318 | 225.1968 | 410.9876 | 91.9968 | 40.5224 | 6 | 63 | 3 | 190 | 53 | 4 | 1425 | 0.31 | 2.47 | 0.015 | 35 | 415 | 500 | 225 | 150 | 50
244.0309 | 56 | 3.0504 | 211.122 | 410.39 | 86.802 | 38.2395 | 6 | 58 | 3 | 191 | 45 | 3 | 1425 | 0.31 | 2.47 | 0.015 | 35 | 415 | 500 | 225 | 150 | 50
237.9291 | 35 | 4.7586 | 259.962 | 409.9253 | 99.012 | 37.2775 | 6 | 56 | 3 | 193 | 61 | 5 | 1425 | 0.31 | 2.47 | 0.015 | 35 | 415 | 500 | 225 | 150 | 50
233.5601 | 35 | 4.6712 | 247.9 | 408.7303 | 94.4536 | 36.5782 | 6 | 55 | 3 | 194 | 53 | 2 | 1425 | 0.31 | 2.47 | 0.015 | 35 | 415 | 500 | 225 | 150 | 50
226.2139 | 35 | 4.5243 | 211.788 | 410.2573 | 82.288 | 35.446 | 196 | 63 | 1 | 6 | 41 | 2 | 1425 | 0.31 | 2.47 | 0.015 | 35 | 415 | 500 | 225 | 150 | 50
229.7002 | 56 | 2.8713 | 150.072 | 407.9336 | 62.012 | 35.964 | 197 | 31 | 1 | 6 | 88 | 1 | 1425 | 0.31 | 2.47 | 0.015 | 35 | 415 | 500 | 225 | 150 | 50
239.2421 | 59.4639 | 2.8163 | 221.1638 | 399.5353 | 85.7179 | 37.3515 | 6 | 57 | 3 | 200 | 62 | 5 | 1425 | 0.31 | 2.47 | 0.015 | 35 | 415 | 500 | 225 | 150 | 50
258.1457 | 98 | 1.8439 | 226.0271 | 409.205 | 86.3735 | 40.4351 | 6 | 62 | 3 | 201 | 57 | 17 | 1425 | 0.31 | 2.47 | 0.015 | 35 | 415 | 500 | 225 | 150 | 50
256.7601 | 56 | 3.2095 | 225.774 | 406.556 | 92.574 | 40.182 | 6 | 62 | 3 | 202 | 57 | 15 | 1425 | 0.31 | 2.47 | 0.015 | 35 | 415 | 500 | 225 | 150 | 50
265.073 | 56 | 3.3134 | 239.6512 | 410.1378 | 97.5712 | 41.5332 | 6 | 49 | 4 | 203 | 62 | 13 | 1425 | 0.31 | 2.47 | 0.015 | 35 | 415 | 500 | 225 | 150 | 50
251.9653 | 56 | 3.1496 | 222.6157 | 409.3278 | 91.6357 | 39.4686 | 6 | 59 | 3 | 204 | 59 | 16 | 1425 | 0.31 | 2.47 | 0.015 | 35 | 415 | 500 | 225 | 150 | 50
254.4012 | 56 | 3.18 | 225.8835 | 409.1286 | 92.6835 | 39.8475 | 6 | 61 | 3 | 205 | 56 | 14 | 1425 | 0.31 | 2.47 | 0.015 | 35 | 415 | 500 | 225 | 150 | 50
253.1518 | 56 | 3.1644 | 225.9146 | 409.9668 | 92.7146 | 39.6631 | 6 | 60 | 3 | 206 | 57 | 13 | 1425 | 0.31 | 2.47 | 0.015 | 35 | 415 | 500 | 225 | 150 | 50
251.9653 | 56 | 3.1496 | 222.6157 | 409.3278 | 91.6357 | 39.4686 | 6 | 59 | 3 | 207 | 59 | 16 | 1425 | 0.31 | 2.47 | 0.015 | 35 | 415 | 500 | 225 | 150 | 50
258.5039 | 56 | 3.2313 | 225.6556 | 410.4033 | 92.4556 | 40.5076 | 6 | 63 | 3 | 209 | 56 | 11 | 1425 | 0.31 | 2.47 | 0.015 | 35 | 415 | 500 | 225 | 150 | 50
254.297 | 56 | 3.1787 | 238.647 | 410.3396 | 92.6835 | 39.8475 | 6 | 61 | 3 | 211 | 56 | 14 | 1425 | 0.31 | 2.47 | 0.015 | 35 | 415 | 500 | 225 | 150 | 50
258.407 | 56 | 3.2301 | 237.5696 | 403.1347 | 92.1448 | 40.3929 | 6 | 60 | 3 | 212 | 59 | 9 | 1425 | 0.31 | 2.47 | 0.015 | 35 | 415 | 500 | 225 | 150 | 50
253.7243 | 98 | 1.8123 | 225.552 | 408.8679 | 86.136 | 39.738 | 6 | 61 | 3 | 213 | 57 | 10 | 1425 | 0.31 | 2.47 | 0.015 | 35 | 415 | 500 | 225 | 150 | 50
238.5923 | 53.7297 | 3.1084 | 252.0683 | 400.8851 | 87.7039 | 37.2671 | 6 | 56 | 3 | 217 | 63 | 15 | 1425 | 0.31 | 2.47 | 0.015 | 35 | 415 | 500 | 225 | 150 | 50
227.932 | 108.5 | 1.4705 | 191.063 | 410.9852 | 74.7936 | 35.724 | 6 | 52 | 3 | 218 | 65 | 12 | 1425 | 0.31 | 2.47 | 0.015 | 35 | 415 | 500 | 225 | 150 | 50
234.7231 | 98 | 1.6766 | 368.256 | 407.4163 | 76.536 | 36.744 | 6 | 56 | 3 | 219 | 50 | 2 | 1425 | 0.31 | 2.47 | 0.015 | 35 | 415 | 500 | 225 | 150 | 50
231.6068 | 182 | 0.8908 | 194.3166 | 410.1412 | 73.6263 | 36.2896 | 6 | 54 | 3 | 223 | 64 | 13 | 1425 | 0.31 | 2.47 | 0.015 | 35 | 415 | 500 | 225 | 150 | 50
224.1749 | 224 | 0.70055 | 187.109 | 409.1204 | 71.669 | 35.113 | 6 | 52 | 3 | 224 | 65 | 10 | 1425 | 0.31 | 2.47 | 0.015 | 35 | 415 | 500 | 225 | 150 | 50
227.6214 | 224 | 0.71132 | 190.6492 | 396.2651 | 72.9892 | 35.4978 | 6 | 53 | 3 | 227 | 66 | 7 | 1425 | 0.31 | 2.47 | 0.015 | 35 | 415 | 500 | 225 | 150 | 50
226.7432 | 56 | 2.8343 | 200.2218 | 407.665 | 82.5618 | 35.4978 | 6 | 53 | 3 | 228 | 66 | 7 | 1425 | 0.31 | 2.47 | 0.015 | 35 | 415 | 500 | 225 | 150 | 50
240.8232 | 224 | 0.75257 | 201.3096 | 410.6365 | 76.9896 | 37.74 | 6 | 58 | 3 | 229 | 60 | 6 | 1425 | 0.31 | 2.47 | 0.015 | 35 | 415 | 500 | 225 | 150 | 50
235.1947 | 56 | 2.9399 | 200.244 | 410.1586 | 82.584 | 36.852 | 6 | 56 | 3 | 230 | 60 | 6 | 1425 | 0.31 | 2.47 | 0.015 | 35 | 415 | 500 | 225 | 150 | 50
254.6153 | 54.32 | 3.2811 | 238.77 | 406.0849 | 92.745 | 39.84 | 6 | 62 | 3 | 236 | 57 | 12 | 1425 | 0.31 | 2.47 | 0.015 | 35 | 415 | 500 | 225 | 150 | 50
239.2884 | 54.32 | 3.0836 | 225.192 | 408.9741 | 87.732 | 37.4784 | 6 | 56 | 3 | 237 | 60 | 12 | 1425 | 0.31 | 2.47 | 0.015 | 35 | 415 | 500 | 225 | 150 | 50
251.5365 | 56 | 3.1442 | 154.896 | 408.3766 | 63.9072 | 39.3888 | 238 | 78 | 2 | 6 | 42 | 2 | 1425 | 0.31 | 2.47 | 0.015 | 35 | 415 | 500 | 225 | 150 | 50
254.8015 | 105.2 | 1.6954 | 239.2154 | 409.3079 | 85.9288 | 39.9126 | 6 | 60 | 3 | 241 | 59 | 16 | 1425 | 0.31 | 2.47 | 0.015 | 35 | 415 | 500 | 225 | 150 | 50
264.7378 | 56 | 3.3092 | 252.192 | 409.3444 | 97.68 | 41.4696 | 6 | 48 | 4 | 242 | 63 | 10 | 1425 | 0.31 | 2.47 | 0.015 | 35 | 415 | 500 | 225 | 150 | 50
264.7378 | 56 | 3.3092 | 252.192 | 409.3444 | 97.68 | 41.4696 | 6 | 48 | 4 | 243 | 63 | 10 | 1425 | 0.31 | 2.47 | 0.015 | 35 | 415 | 500 | 225 | 150 | 50
260.0483 | 56 | 3.2506 | 238.1912 | 409.3809 | 92.4556 | 40.7355 | 6 | 63 | 3 | 244 | 56 | 11 | 1425 | 0.31 | 2.47 | 0.015 | 35 | 415 | 500 | 225 | 150 | 50
256.9632 | 56 | 3.212 | 238.0935 | 410.0913 | 92.4068 | 40.2619 | 6 | 60 | 3 | 245 | 59 | 12 | 1425 | 0.31 | 2.47 | 0.015 | 35 | 415 | 500 | 225 | 150 | 50
259.1882 | 56 | 3.2399 | 237.8952 | 408.5228 | 92.3076 | 40.589 | 6 | 63 | 3 | 246 | 55 | 10 | 1425 | 0.31 | 2.47 | 0.015 | 35 | 415 | 500 | 225 | 150 | 50
262.3448 | 56 | 3.2793 | 238.6611 | 410.6788 | 92.6906 | 41.1133 | 6 | 60 | 3 | 247 | 59 | 17 | 1425 | 0.31 | 2.47 | 0.015 | 35 | 415 | 500 | 225 | 150 | 50
258.7723 | 56 | 3.2347 | 238.1912 | 407.3361 | 92.4556 | 40.5076 | 6 | 63 | 3 | 248 | 56 | 11 | 1425 | 0.31 | 2.47 | 0.015 | 35 | 415 | 500 | 225 | 150 | 50
267.1784 | 56 | 3.3397 | 252.192 | 409.5203 | 97.68 | 41.8544 | 6 | 49 | 4 | 249 | 62 | 14 | 1425 | 0.31 | 2.47 | 0.015 | 35 | 415 | 500 | 225 | 150 | 50
257.007 | 56 | 3.2126 | 238.428 | 403.7178 | 92.574 | 40.182 | 6 | 62 | 3 | 250 | 57 | 15 | 1425 | 0.31 | 2.47 | 0.015 | 35 | 415 | 500 | 225 | 150 | 50
257.007 | 56 | 3.2126 | 238.428 | 403.7178 | 92.574 | 40.182 | 6 | 62 | 3 | 251 | 57 | 15 | 1425 | 0.31 | 2.47 | 0.015 | 35 | 415 | 500 | 225 | 150 | 50
264.8282 | 56 | 3.3104 | 252.636 | 409.917 | 97.902 | 41.4918 | 6 | 48 | 4 | 252 | 62 | 15 | 1425 | 0.31 | 2.47 | 0.015 | 35 | 415 | 500 | 225 | 150 | 50
257.5773 | 56 | 3.2197 | 238.2682 | 403.0407 | 92.4941 | 40.2619 | 6 | 60 | 3 | 253 | 59 | 13 | 1425 | 0.31 | 2.47 | 0.015 | 35 | 415 | 500 | 225 | 150 | 50
266.1203 | 58.625 | 3.1776 | 251.8842 | 409.5203 | 96.8038 | 41.6886 | 6 | 49 | 4 | 254 | 63 | 8 | 1425 | 0.31 | 2.47 | 0.015 | 35 | 415 | 500 | 225 | 150 | 50
257.5773 | 56 | 3.2197 | 238.0935 | 403.0407 | 92.4068 | 40.2619 | 6 | 60 | 3 | 255 | 59 | 12 | 1425 | 0.31 | 2.47 | 0.015 | 35 | 415 | 500 | 225 | 150 | 50
257.3487 | 98 | 1.8382 | 237.7354 | 406.9643 | 86.0738 | 40.2797 | 6 | 63 | 3 | 256 | 56 | 9 | 1425 | 0.31 | 2.47 | 0.015 | 35 | 415 | 500 | 225 | 150 | 50
259.1931 | 103.122 | 1.7594 | 237.4556 | 408.0896 | 85.6543 | 40.5838 | 6 | 64 | 3 | 257 | 54 | 7 | 1425 | 0.31 | 2.47 | 0.015 | 35 | 415 | 500 | 225 | 150 | 50
250.1739 | 56 | 3.1272 | 238.0935 | 404.7054 | 92.4068 | 39.1268 | 6 | 60 | 3 | 258 | 59 | 11 | 1425 | 0.31 | 2.47 | 0.015 | 35 | 415 | 500 | 225 | 150 | 50
259.3742 | 56 | 3.2422 | 237.54 | 409.0954 | 92.13 | 40.626 | 6 | 64 | 3 | 259 | 55 | 6 | 1425 | 0.31 | 2.47 | 0.015 | 35 | 415 | 500 | 225 | 150 | 50
237.2759 | 56 | 2.9659 | 210.996 | 409.9917 | 86.676 | 37.176 | 6 | 56 | 3 | 260 | 54 | 3 | 1425 | 0.31 | 2.47 | 0.015 | 35 | 415 | 500 | 225 | 150 | 50
237.4407 | 56 | 2.968 | 211.2544 | 410.3568 | 86.9344 | 37.2064 | 6 | 56 | 3 | 261 | 58 | 7 | 1425 | 0.31 | 2.47 | 0.015 | 35 | 415 | 500 | 225 | 150 | 50
228.8162 | 56 | 2.8602 | 200.5637 | 409.0954 | 82.9037 | 35.8397 | 6 | 53 | 3 | 262 | 66 | 14 | 1425 | 0.31 | 2.47 | 0.015 | 35 | 415 | 500 | 225 | 150 | 50
266.5201 | 56 | 3.3315 | 239.6927 | 410.9544 | 97.6127 | 41.7715 | 6 | 49 | 4 | 263 | 64 | 11 | 1425 | 0.31 | 2.47 | 0.015 | 35 | 415 | 500 | 225 | 150 | 50
259.4335 | 56 | 3.2429 | 225.6741 | 406.805 | 92.4741 | 40.6038 | 6 | 61 | 3 | 264 | 58 | 14 | 1425 | 0.31 | 2.47 | 0.015 | 35 | 415 | 500 | 225 | 150 | 50
258.1917 | 56 | 3.2274 | 225.552 | 406.4066 | 92.352 | 40.404 | 6 | 63 | 3 | 265 | 56 | 12 | 1425 | 0.31 | 2.47 | 0.015 | 35 | 415 | 500 | 225 | 150 | 50
254.7137 | 56 | 3.1839 | 225.7318 | 410.6556 | 92.5318 | 39.9171 | 6 | 61 | 3 | 266 | 58 | 13 | 1425 | 0.31 | 2.47 | 0.015 | 35 | 415 | 500 | 225 | 150 | 50
264.6445 | 56 | 3.3081 | 239.7822 | 409.8589 | 97.7022 | 41.4622 | 6 | 49 | 4 | 267 | 60 | 11 | 1425 | 0.31 | 2.47 | 0.015 | 35 | 415 | 500 | 225 | 150 | 50
258.2011 | 56 | 3.2275 | 226.006 | 407.029 | 92.806 | 40.414 | 6 | 62 | 3 | 268 | 57 | 13 | 1425 | 0.31 | 2.47 | 0.015 | 35 | 415 | 500 | 225 | 150 | 50
243.5347 | 56 | 3.0442 | 211.3255 | 410.6805 | 87.0055 | 38.1655 | 6 | 58 | 3 | 269 | 61 | 11 | 1425 | 0.31 | 2.47 | 0.015 | 35 | 415 | 500 | 225 | 150 | 50
228.1311 | 56 | 2.8516 | 224.1534 | 409.8921 | 82.5618 | 35.742 | 6 | 53 | 3 | 271 | 50 | 3 | 1425 | 0.31 | 2.47 | 0.015 | 35 | 415 | 500 | 225 | 150 | 50
255.4104 | 87.92 | 2.0335 | 226.98 | 409.8384 | 86.85 | 40.0152 | 6 | 62 | 3 | 275 | 43 | 2 | 1425 | 0.31 | 2.47 | 0.015 | 35 | 415 | 500 | 225 | 150 | 50
267.4795 | 56 | 3.3435 | 251.5704 | 407.2365 | 97.3692 | 41.8692 | 6 | 67 | 3 | 278 | 52 | 5 | 1425 | 0.31 | 2.47 | 0.015 | 35 | 415 | 500 | 225 | 150 | 50
256.5354 | 56 | 3.2067 | 225.774 | 409.1428 | 92.574 | 40.182 | 6 | 62 | 3 | 292 | 57 | 15 | 1425 | 0.31 | 2.47 | 0.015 | 35 | 415 | 500 | 225 | 150 | 50
238.3535 | 34.1923 | 4.8797 | 571.317 | 404.6606 | 100.4121 | 37.2775 | 6 | 56 | 3 | 293 | 61 | 11 | 1425 | 0.31 | 2.47 | 0.015 | 35 | 415 | 500 | 225 | 150 | 50
230.9893 | 22.4 | 7.2184 | 248.16 | 409.6797 | 130.5 | 36.1872 | 6 | 54 | 3 | 295 | 53 | 4 | 1425 | 0.31 | 2.47 | 0.015 | 35 | 415 | 500 | 225 | 150 | 50
234.6212 | 56 | 2.9328 | 223.9392 | 409.8587 | 82.4904 | 36.7584 | 6 | 56 | 3 | 299 | 59 | 2 | 1425 | 0.31 | 2.47 | 0.015 | 35 | 415 | 500 | 225 | 150 | 50
233.1101 | 56 | 2.9139 | 220.9272 | 407.6515 | 81.3384 | 36.4944 | 6 | 55 | 3 | 300 | 43 | 2 | 1425 | 0.31 | 2.47 | 0.015 | 35 | 415 | 500 | 225 | 150 | 50
259.939 | 56 | 3.2492 | 182.408 | 399.042 | 64.848 | 40.576 | 301 | 79 | 2 | 6 | 41 | 2 | 1425 | 0.31 | 2.47 | 0.015 | 35 | 415 | 500 | 225 | 150 | 50
250.8787 | 58.52 | 3.0009 | 239.4375 | 410.9697 | 91.8825 | 39.3203 | 6 | 60 | 3 | 302 | 58 | 11 | 1425 | 0.31 | 2.47 | 0.015 | 35 | 415 | 500 | 225 | 150 | 50
252.1136 | 56 | 3.1514 | 238.365 | 409.3379 | 92.5425 | 39.492 | 6 | 60 | 3 | 303 | 56 | 9 | 1425 | 0.31 | 2.47 | 0.015 | 35 | 415 | 500 | 225 | 150 | 50
254.1988 | 56 | 3.1775 | 156.488 | 410.7749 | 63.138 | 39.838 | 304 | 57 | 3 | 6 | 41 | 2 | 1425 | 0.31 | 2.47 | 0.015 | 35 | 415 | 500 | 225 | 150 | 50
241.8474 | 56 | 3.0231 | 243.192 | 407.1004 | 86.6952 | 37.8552 | 6 | 58 | 3 | 305 | 41 | 2 | 1425 | 0.31 | 2.47 | 0.015 | 35 | 415 | 500 | 225 | 150 | 50
235.6445 | 56 | 2.9456 | 248.016 | 409.7041 | 86.6448 | 36.9168 | 6 | 56 | 3 | 306 | 62 | 2 | 1425 | 0.31 | 2.47 | 0.015 | 35 | 415 | 500 | 225 | 150 | 50
240.165 | 56 | 3.0021 | 211.008 | 409.3118 | 86.688 | 37.62 | 6 | 57 | 3 | 310 | 57 | 4 | 1425 | 0.31 | 2.47 | 0.015 | 35 | 415 | 500 | 225 | 150 | 50
231.3557 | 56 | 2.8919 | 200.5248 | 409.6954 | 82.8648 | 36.2448 | 6 | 54 | 3 | 311 | 71 | 10 | 1425 | 0.31 | 2.47 | 0.015 | 35 | 415 | 500 | 225 | 150 | 50
280.9398 | 57.2353 | 3.436 | 282.209 | 405.7436 | 104.5706 | 43.9539 | 6 | 53 | 4 | 312 | 66 | 15 | 1425 | 0.31 | 2.47 | 0.015 | 35 | 415 | 500 | 225 | 150 | 50
242.7985 | 56 | 3.035 | 224.2576 | 405.2914 | 87.2648 | 37.9808 | 6 | 57 | 3 | 313 | 62 | 14 | 1425 | 0.31 | 2.47 | 0.015 | 35 | 415 | 500 | 225 | 150 | 50
245.4387 | 56 | 3.068 | 223.002 | 410.382 | 86.856 | 38.46 | 6 | 59 | 3 | 314 | 60 | 10 | 1425 | 0.31 | 2.47 | 0.015 | 35 | 415 | 500 | 225 | 150 | 50
224.3999 | 35 | 4.488 | 245.004 | 409.0993 | 93.384 | 35.148 | 6 | 52 | 3 | 315 | 67 | 5 | 1425 | 0.31 | 2.47 | 0.015 | 35 | 415 | 500 | 225 | 150 | 50
282.9745 | 57.3582 | 3.4534 | 281.9476 | 407.6821 | 104.3033 | 44.3013 | 6 | 53 | 4 | 316 | 66 | 13 | 1425 | 0.31 | 2.47 | 0.015 | 35 | 415 | 500 | 225 | 150 | 50
275.1509 | 56 | 3.4394 | 253.6613 | 409.6299 | 102.7013 | 43.1049 | 6 | 52 | 4 | 317 | 63 | 2 | 1425 | 0.31 | 2.47 | 0.015 | 35 | 415 | 500 | 225 | 150 | 50
283.729 | 154 | 1.2897 | 270.824 | 409.3145 | 96.0348 | 44.444 | 6 | 53 | 4 | 318 | 66 | 11 | 1425 | 0.31 | 2.47 | 0.015 | 35 | 415 | 500 | 225 | 150 | 50
277.229 | 49 | 3.9604 | 284.18 | 408.9171 | 107.5152 | 43.42 | 6 | 52 | 4 | 319 | 65 | 12 | 1425 | 0.31 | 2.47 | 0.015 | 35 | 415 | 500 | 225 | 150 | 50
291.0961 | 99.7143 | 2.0435 | 258.592 | 407.3693 | 98.3888 | 45.568 | 6 | 52 | 4 | 321 | 64 | 12 | 1425 | 0.31 | 2.47 | 0.015 | 35 | 415 | 500 | 225 | 150 | 50
260.9891 | 100.52 | 1.8175 | 219.181 | 410.7386 | 85.981 | 40.9017 | 6 | 48 | 4 | 322 | 58 | 11 | 1425 | 0.31 | 2.47 | 0.015 | 35 | 415 | 500 | 225 | 150 | 50
281.9518 | 68.6 | 2.8771 | 264.992 | 407.3313 | 101.712 | 44.136 | 6 | 54 | 4 | 325 | 65 | 10 | 1425 | 0.31 | 2.47 | 0.015 | 35 | 415 | 500 | 225 | 150 | 50
268.9557 | 32.6667 | 5.7633 | 354.336 | 408.0603 | 113.8248 | 42.112 | 6 | 49 | 4 | 326 | 65 | 14 | 1425 | 0.31 | 2.47 | 0.015 | 35 | 415 | 500 | 225 | 150 | 50
274.9911 | 56 | 3.4374 | 278.4768 | 409.8305 | 102.8896 | 43.0828 | 6 | 51 | 4 | 327 | 67 | 13 | 1425 | 0.31 | 2.47 | 0.015 | 35 | 415 | 500 | 225 | 150 | 50
275.3925 | 56 | 3.4424 | 270.538 | 408.7469 | 104.485 | 43.1299 | 6 | 52 | 4 | 331 | 58 | 5 | 1425 | 0.31 | 2.47 | 0.015 | 35 | 415 | 500 | 225 | 150 | 50
282.1676 | 56 | 3.5271 | 271.1091 | 408.1922 | 104.7706 | 44.1826 | 6 | 53 | 4 | 333 | 66 | 11 | 1425 | 0.31 | 2.47 | 0.015 | 35 | 415 | 500 | 225 | 150 | 50
339.5891 | 56 | 4.2449 | 176.5572 | 411.8005 | 75.8466 | 53.2388 | 334 | 62 | 3 | 6 | 43 | 2 | 1425 | 0.31 | 2.47 | 0.015 | 35 | 415 | 500 | 225 | 150 | 50
262.8297 | 28 | 6.5707 | 312.1965 | 405.8589 | 117.0737 | 41.1222 | 8 | 68 | 2 | 7 | 37 | 2 | 1425 | 0.31 | 2.47 | 0.015 | 35 | 415 | 500 | 225 | 150 | 50
250.7611 | 28 | 6.269 | 309.4384 | 405.9253 | 116.0394 | 39.2348 | 9 | 48 | 2 | 7 | 37 | 2 | 1425 | 0.31 | 2.47 | 0.015 | 35 | 415 | 500 | 225 | 150 | 50
261.6158 | 56 | 3.2702 | 155.9152 | 410.7755 | 64.8522 | 41.0004 | 17 | 38 | 1 | 7 | 78 | 1 | 1425 | 0.31 | 2.47 | 0.015 | 35 | 415 | 500 | 225 | 150 | 50
237.3474 | 24.5 | 6.7814 | 294.7568 | 409.8174 | 134.9538 | 37.185 | 22 | 44 | 2 | 7 | 75 | 1 | 1425 | 0.31 | 2.47 | 0.015 | 35 | 415 | 500 | 225 | 150 | 50
256.475 | 56 | 3.2059 | 150.8208 | 410.4863 | 71.6778 | 40.1908 | 26 | 27 | 1 | 7 | 94 | 1 | 1425 | 0.31 | 2.47 | 0.015 | 35 | 415 | 500 | 225 | 150 | 50
247.2906 | 56 | 3.0911 | 164.2992 | 410.2604 | 67.6826 | 38.7486 | 32 | 28 | 1 | 7 | 85 | 1 | 1425 | 0.31 | 2.47 | 0.015 | 35 | 415 | 500 | 225 | 150 | 50
258.5265 | 35 | 5.1705 | 237.8656 | 396.639 | 92.7294 | 40.3226 | 33 | 48 | 3 | 7 | 71 | 1 | 1425 | 0.31 | 2.47 | 0.015 | 35 | 415 | 500 | 225 | 150 | 50
243.8564 | 35 | 4.8771 | 234.6658 | 406.9876 | 98.4624 | 38.1682 | 7 | 77 | 2 | 36 | 42 | 2 | 1425 | 0.31 | 2.47 | 0.015 | 35 | 415 | 500 | 225 | 150 | 50
230.1315 | 56 | 2.8766 | 197.0576 | 409.3178 | 81.3216 | 36.0484 | 7 | 71 | 2 | 37 | 36 | 2 | 1425 | 0.31 | 2.47 | 0.015 | 35 | 415 | 500 | 225 | 150 | 50
244.9912 | 56 | 3.0624 | 212.1126 | 409.4357 | 87.0156 | 38.3776 | 7 | 51 | 3 | 38 | 65 | 2 | 1425 | 0.31 | 2.47 | 0.015 | 35 | 415 | 500 | 225 | 150 | 50
256.6281 | 35 | 5.1326 | 285.2928 | 408.4282 | 103.948 | 40.1868 | 7 | 54 | 3 | 39 | 54 | 2 | 1425 | 0.31 | 2.47 | 0.015 | 35 | 415 | 500 | 225 | 150 | 50
269.7587 | 56 | 3.372 | 266.0736 | 409.8807 | 98.2224 | 42.2638 | 7 | 58 | 3 | 41 | 61 | 12 | 1425 | 0.31 | 2.47 | 0.015 | 35 | 415 | 500 | 225 | 150 | 50
255.6269 | 56 | 3.1953 | 241.0464 | 409.6372 | 93.4614 | 40.0464 | 7 | 54 | 3 | 42 | 63 | 11 | 1425 | 0.31 | 2.47 | 0.015 | 35 | 415 | 500 | 225 | 150 | 50
255.9221 | 35 | 5.1184 | 231.3832 | 410.2241 | 90.1024 | 40.1006 | 43 | 71 | 2 | 7 | 36 | 2 | 1425 | 0.31 | 2.47 | 0.015 | 35 | 415 | 500 | 225 | 150 | 50
254.5201 | 56 | 3.1815 | 164.12 | 411.2976 | 67.593 | 39.8954 | 46 | 28 | 1 | 7 | 87 | 1 | 1425 | 0.31 | 2.47 | 0.015 | 35 | 415 | 500 | 225 | 150 | 50
305.4029 | 56 | 3.8175 | 165.9252 | 409.4899 | 70.7082 | 47.8419 | 47 | 65 | 3 | 7 | 36 | 2 | 1425 | 0.31 | 2.47 | 0.015 | 35 | 415 | 500 | 225 | 150 | 50
233.5752 | 56 | 2.9197 | 199.9968 | 410.6888 | 82.5588 | 36.6048 | 7 | 48 | 3 | 48 | 64 | 3 | 1425 | 0.31 | 2.47 | 0.015 | 35 | 415 | 500 | 225 | 150 | 50
227.0665 | 56 | 2.8383 | 199.8144 | 409.9917 | 82.3764 | 35.5764 | 7 | 46 | 3 | 50 | 69 | 3 | 1425 | 0.31 | 2.47 | 0.015 | 35 | 415 | 500 | 225 | 150 | 50
234.6472 | 35 | 4.6929 | 223.543 | 410.6888 | 94.2243 | 36.7728 | 7 | 48 | 3 | 51 | 64 | 3 | 1425 | 0.31 | 2.47 | 0.015 | 35 | 415 | 500 | 225 | 150 | 50
247.777 | 28 | 6.1944 | 273.6816 | 408.7967 | 116.4168 | 38.8056 | 7 | 52 | 3 | 52 | 48 | 3 | 1425 | 0.31 | 2.47 | 0.015 | 35 | 415 | 500 | 225 | 150 | 50
243.7825 | 28 | 6.0946 | 260.7927 | 407.8755 | 111.4407 | 38.1681 | 7 | 51 | 3 | 53 | 49 | 3 | 1425 | 0.31 | 2.47 | 0.015 | 35 | 415 | 500 | 225 | 150 | 50
281.213 | 35 | 5.6243 | 188.1216 | 409.2946 | 96.8208 | 44.0496 | 54 | 72 | 2 | 7 | 36 | 2 | 1425 | 0.31 | 2.47 | 0.015 | 35 | 415 | 500 | 225 | 150 | 50
250.8784 | 35 | 5.0176 | 249.0396 | 407.3278 | 104.0736 | 39.2718 | 7 | 53 | 3 | 55 | 66 | 2 | 1425 | 0.31 | 2.47 | 0.015 | 35 | 415 | 500 | 225 | 150 | 50
247.3602 | 49 | 3.5337 | 241.7136 | 410.39 | 94.3056 | 38.7612 | 7 | 52 | 3 | 56 | 66 | 2 | 1425 | 0.31 | 2.47 | 0.015 | 35 | 415 | 500 | 225 | 150 | 50
227.0665 | 22.4 | 7.0958 | 247.4688 | 409.9917 | 130.0308 | 35.5764 | 7 | 46 | 3 | 57 | 69 | 3 | 1425 | 0.31 | 2.47 | 0.015 | 35 | 415 | 500 | 225 | 150 | 50
249.1359 | 56 | 3.1142 | 236.9376 | 409.9917 | 91.9176 | 39.0342 | 7 | 52 | 3 | 58 | 57 | 5 | 1425 | 0.31 | 2.47 | 0.015 | 35 | 415 | 500 | 225 | 150 | 50
234.0117 | 56 | 2.9251 | 233.7216 | 408.3983 | 81.5776 | 36.6448 | 7 | 72 | 2 | 59 | 41 | 2 | 1425 | 0.31 | 2.47 | 0.015 | 35 | 415 | 500 | 225 | 150 | 50
255.7946 | 56 | 3.1974 | 241.5005 | 409.8423 | 93.6884 | 40.0754 | 7 | 54 | 3 | 60 | 64 | 16 | 1425 | 0.31 | 2.47 | 0.015 | 35 | 415 | 500 | 225 | 150 | 50
257.722 | 56 | 3.2215 | 224.7173 | 410.8133 | 91.9613 | 40.3907 | 7 | 55 | 3 | 61 | 63 | 6 | 1425 | 0.31 | 2.47 | 0.015 | 35 | 415 | 500 | 225 | 150 | 50
259.7751 | 56 | 3.2472 | 228.9186 | 410.2324 | 93.6096 | 40.7044 | 7 | 55 | 3 | 62 | 64 | 13 | 1425 | 0.31 | 2.47 | 0.015 | 35 | 415 | 500 | 225 | 150 | 50
248.7697 | 56 | 3.1096 | 224.6196 | 407.668 | 91.8636 | 38.9462 | 7 | 52 | 3 | 63 | 67 | 5 | 1425 | 0.31 | 2.47 | 0.015 | 35 | 415 | 500 | 225 | 150 | 50
261.9457 | 98 | 1.871 | 266.0448 | 408.8662 | 91.9968 | 41.0256 | 7 | 56 | 3 | 64 | 60 | 14 | 1425 | 0.31 | 2.47 | 0.015 | 35 | 415 | 500 | 225 | 150 | 50
313.0413 | 56 | 3.913 | 168.58 | 411.668 | 71.6952 | 49.0746 | 65 | 71 | 2 | 7 | 37 | 2 | 1425 | 0.31 | 2.47 | 0.015 | 35 | 415 | 500 | 225 | 150 | 50
266.347 | 98 | 1.9025 | 240.9588 | 409.3117 | 91.8858 | 41.7212 | 7 | 57 | 3 | 66 | 62 | 11 | 1425 | 0.31 | 2.47 | 0.015 | 35 | 415 | 500 | 225 | 150 | 50
241.6058 | 98 | 1.7258 | 216.4944 | 404.5243 | 82.7172 | 37.7844 | 7 | 50 | 3 | 67 | 69 | 8 | 1425 | 0.31 | 2.47 | 0.015 | 35 | 415 | 500 | 225 | 150 | 50
224.871 | 96.25 | 1.6354 | 201.8929 | 408.9134 | 75.0848 | 35.2196 | 7 | 45 | 3 | 68 | 64 | 11 | 1425 | 0.31 | 2.47 | 0.015 | 35 | 415 | 500 | 225 | 150 | 50
226.6542 | 42 | 3.7776 | 223.9758 | 410.0581 | 88.5003 | 35.5126 | 7 | 46 | 3 | 69 | 65 | 10 | 1425 | 0.31 | 2.47 | 0.015 | 35 | 415 | 500 | 225 | 150 | 50
246.8766 | 56 | 3.086 | 248.7732 | 409.3942 | 91.7748 | 38.6724 | 7 | 52 | 3 | 70 | 63 | 4 | 1425 | 0.31 | 2.47 | 0.015 | 35 | 415 | 500 | 225 | 150 | 50
247.513 | 56 | 3.0939 | 249.0396 | 408.5643 | 91.8636 | 38.7612 | 7 | 52 | 3 | 71 | 55 | 4 | 1425 | 0.31 | 2.47 | 0.015 | 35 | 415 | 500 | 225 | 150 | 50
263.1358 | 98 | 1.8795 | 241.1808 | 410.3595 | 91.9968 | 41.2328 | 7 | 56 | 3 | 72 | 61 | 14 | 1425 | 0.31 | 2.47 | 0.015 | 35 | 415 | 500 | 225 | 150 | 50
284.5836 | 56 | 3.5573 | 191.3344 | 408.3154 | 67.9764 | 44.5628 | 74 | 72 | 2 | 7 | 37 | 2 | 1425 | 0.31 | 2.47 | 0.015 | 35 | 415 | 500 | 225 | 150 | 50
302.7917 | 56 | 3.7849 | 190.708 | 408.3154 | 67.7676 | 47.414 | 75 | 72 | 2 | 7 | 37 | 2 | 1425 | 0.31 | 2.47 | 0.015 | 35 | 415 | 500 | 225 | 150 | 50
268.0645 | 56 | 3.3508 | 182.9502 | 410.6888 | 65.0682 | 42.0098 | 76 | 53 | 2 | 7 | 37 | 2 | 1425 | 0.31 | 2.47 | 0.015 | 35 | 415 | 500 | 225 | 150 | 50
270.6472 | 73.3814 | 2.5818 | 266.1944 | 408.7492 | 94.5181 | 42.3867 | 7 | 58 | 3 | 78 | 61 | 12 | 1425 | 0.31 | 2.47 | 0.015 | 35 | 415 | 500 | 225 | 150 | 50
262.9323 | 98 | 1.8781 | 262.6824 | 407.753 | 90.5854 | 41.1646 | 7 | 55 | 3 | 80 | 64 | 14 | 1425 | 0.31 | 2.47 | 0.015 | 35 | 415 | 500 | 225 | 150 | 50
259.308 | 77 | 2.3573 | 293.5824 | 406.2315 | 89.6651 | 40.5763 | 7 | 53 | 3 | 82 | 66 | 17 | 1425 | 0.31 | 2.47 | 0.015 | 35 | 415 | 500 | 225 | 150 | 50
266.6859 | 98 | 1.9049 | 266.7672 | 409.5033 | 92.1172 | 41.777 | 7 | 57 | 3 | 83 | 62 | 14 | 1425 | 0.31 | 2.47 | 0.015 | 35 | 415 | 500 | 225 | 150 | 50
261.1777 | 42 | 4.353 | 256.2158 | 409.0083 | 103.1801 | 40.9073 | 7 | 55 | 3 | 84 | 63 | 14 | 1425 | 0.31 | 2.47 | 0.015 | 35 | 415 | 500 | 225 | 150 | 50
270.5436 | 56 | 3.3818 | 253.4552 | 409.8807 | 98.134 | 42.3867 | 7 | 58 | 3 | 85 | 61 | 12 | 1425 | 0.31 | 2.47 | 0.015 | 35 | 415 | 500 | 225 | 150 | 50
299.1974 | 56 | 3.74 | 159.0112 | 411.0041 | 67.2512 | 46.8938 | 86 | 45 | 2 | 7 | 74 | 1 | 1425 | 0.31 | 2.47 | 0.015 | 35 | 415 | 500 | 225 | 150 | 50
265.9276 | 77 | 2.4175 | 284.9088 | 408.9775 | 94.2048 | 41.6508 | 7 | 56 | 3 | 87 | 62 | 13 | 1425 | 0.31 | 2.47 | 0.015 | 35 | 415 | 500 | 225 | 150 | 50
266.8892 | 58.1 | 3.2155 | 251.9552 | 408.7469 | 97.384 | 41.7982 | 7 | 58 | 3 | 91 | 49 | 4 | 1425 | 0.31 | 2.47 | 0.015 | 35 | 415 | 500 | 225 | 150 | 50
224.5311 | 28 | 5.6133 | 221.2736 | 409.9945 | 105.5376 | 35.1792 | 7 | 68 | 2 | 93 | 47 | 2 | 1425 | 0.31 | 2.47 | 0.015 | 35 | 415 | 500 | 225 | 150 | 50
231.5604 | 22.4 | 7.2363 | 284.604 | 409.0755 | 130.9023 | 36.2692 | 7 | 47 | 3 | 96 | 67 | 9 | 1425 | 0.31 | 2.47 | 0.015 | 35 | 415 | 500 | 225 | 150 | 50
246.458 | 56 | 3.0807 | 236.7408 | 410.166 | 87.2534 | 38.6169 | 7 | 51 | 3 | 97 | 66 | 5 | 1425 | 0.31 | 2.47 | 0.015 | 35 | 415 | 500 | 225 | 150 | 50
261.9611 | 56 | 3.2745 | 240.981 | 409.7593 | 98.013 | 41.0404 | 7 | 56 | 3 | 98 | 58 | 4 | 1425 | 0.31 | 2.47 | 0.015 | 35 | 415 | 500 | 225 | 150 | 50
252.9729 | 56 | 3.1622 | 249.4226 | 408.5394 | 91.9912 | 39.6159 | 7 | 53 | 3 | 99 | 58 | 5 | 1425 | 0.31 | 2.47 | 0.015 | 35 | 415 | 500 | 225 | 150 | 50
249.3947 | 56 | 3.1174 | 248.7732 | 408.6639 | 91.7748 | 39.0572 | 7 | 52 | 3 | 101 | 65 | 4 | 1425 | 0.31 | 2.47 | 0.015 | 35 | 415 | 500 | 225 | 150 | 50
240.9927 | 56 | 3.0124 | 228.0672 | 410.9053 | 88.5036 | 37.77 | 7 | 50 | 3 | 105 | 75 | 6 | 1425 | 0.31 | 2.47 | 0.015 | 35 | 415 | 500 | 225 | 150 | 50
274.2883 | 56 | 3.4286 | 306.153 | 401.3195 | 104.121 | 42.849 | 7 | 60 | 3 | 111 | 59 | 5 | 1425 | 0.31 | 2.47 | 0.015 | 35 | 415 | 500 | 225 | 150 | 50
389.3202 | 56 | 4.8665 | 309.7872 | 408.0199 | 79.1136 | 60.9574 | 112 | 69 | 4 | 7 | 36 | 2 | 1425 | 0.31 | 2.47 | 0.015 | 35 | 415 | 500 | 225 | 150 | 50
258.7819 | 56.1909 | 3.2238 | 241.2946 | 409.5485 | 93.5855 | 40.5394 | 7 | 55 | 3 | 113 | 61 | 12 | 1425 | 0.31 | 2.47 | 0.015 | 35 | 415 | 500 | 225 | 150 | 50
259.8687 | 56 | 3.2484 | 179.144 | 409.6145 | 63.8562 | 40.7106 | 114 | 41 | 2 | 7 | 75 | 1 | 1425 | 0.31 | 2.47 | 0.015 | 35 | 415 | 500 | 225 | 150 | 50
234.113 | 56 | 2.9264 | 269.648 | 409.9089 | 59.166 | 36.6794 | 115 | 42 | 2 | 7 | 71 | 1 | 1425 | 0.31 | 2.47 | 0.015 | 35 | 415 | 500 | 225 | 150 | 50
271.4353 | 74 | 2.5676 | 265.5768 | 407.7782 | 94.374 | 42.4962 | 7 | 57 | 3 | 116 | 62 | 12 | 1425 | 0.31 | 2.47 | 0.015 | 35 | 415 | 500 | 225 | 150 | 50
332.6053 | 56 | 4.1576 | 165.9888 | 409.9783 | 70.74 | 52.1118 | 117 | 61 | 3 | 7 | 36 | 2 | 1425 | 0.31 | 2.47 | 0.015 | 35 | 415 | 500 | 225 | 150 | 50
261.7209 | 43.4 | 4.2213 | 305.4072 | 407.8924 | 103.4712 | 40.9769 | 7 | 56 | 3 | 126 | 63 | 13 | 1425 | 0.31 | 2.47 | 0.015 | 35 | 415 | 500 | 225 | 150 | 50
271.4353 | 49 | 3.8776 | 277.8528 | 407.7782 | 100.512 | 42.4962 | 7 | 57 | 3 | 127 | 62 | 12 | 1425 | 0.31 | 2.47 | 0.015 | 35 | 415 | 500 | 225 | 150 | 50
288.5822 | 56 | 3.6073 | 206.2944 | 408.6722 | 67.0032 | 45.1944 | 128 | 61 | 3 | 7 | 36 | 2 | 1425 | 0.31 | 2.47 | 0.015 | 35 | 415 | 500 | 225 | 150 | 50
291.2772 | 56 | 3.641 | 209.7072 | 410.379 | 67.0572 | 45.6428 | 129 | 60 | 3 | 7 | 37 | 2 | 1425 | 0.31 | 2.47 | 0.015 | 35 | 415 | 500 | 225 | 150 | 50
348.4597 | 56 | 4.3557 | 152.2988 | 410.4183 | 82.5168 | 54.604 | 131 | 57 | 3 | 7 | 41 | 2 | 1425 | 0.31 | 2.47 | 0.015 | 35 | 415 | 500 | 225 | 150 | 50
268.0138 | 56 | 3.3502 | 241.1904 | 407.7782 | 98.2224 | 41.9605 | 7 | 57 | 3 | 133 | 62 | 12 | 1425 | 0.31 | 2.47 | 0.015 | 35 | 415 | 500 | 225 | 150 | 50
225.6996 | 56 | 2.8212 | 199.7808 | 410.4398 | 82.3428 | 35.3676 | 7 | 46 | 3 | 136 | 60 | 3 | 1425 | 0.31 | 2.47 | 0.015 | 35 | 415 | 500 | 225 | 150 | 50
353.3394 | 56 | 4.4167 | 177.2224 | 410.1079 | 76.0164 | 55.3628 | 137 | 66 | 3 | 7 | 37 | 2 | 1425 | 0.31 | 2.47 | 0.015 | 35 | 415 | 500 | 225 | 150 | 50
230.2794 | 56 | 2.8785 | 225.1104 | 409.4516 | 82.866 | 36.0732 | 7 | 46 | 3 | 141 | 69 | 15 | 1425 | 0.31 | 2.47 | 0.015 | 35 | 415 | 500 | 225 | 150 | 50
250.8865 | 35 | 5.0177 | 399.711 | 407.5668 | 105.6143 | 39.2762 | 7 | 53 | 3 | 142 | 63 | 8 | 1425 | 0.31 | 2.47 | 0.015 | 35 | 415 | 500 | 225 | 150 | 50
225.2932 | 56 | 2.8162 | 207.6651 | 410.3066 | 81.0724 | 35.3023 | 7 | 45 | 3 | 144 | 67 | 9 | 1425 | 0.31 | 2.47 | 0.015 | 35 | 415 | 500 | 225 | 150 | 50
232.291 | 56 | 2.9036 | 211.9908 | 409.9131 | 82.9896 | 36.394 | 7 | 46 | 3 | 145 | 68 | 20 | 1425 | 0.31 | 2.47 | 0.015 | 35 | 415 | 500 | 225 | 150 | 50
261.9457 | 56 | 3.2743 | 337.5288 | 408.8662 | 98.2128 | 41.0256 | 7 | 56 | 3 | 148 | 60 | 14 | 1425 | 0.31 | 2.47 | 0.015 | 35 | 415 | 500 | 225 | 150 | 50
265.6387 | 90.6338 | 2.0516 | 242.7537 | 406.6773 | 92.7832 | 41.5732 | 7 | 56 | 3 | 150 | 64 | 19 | 1425 | 0.31 | 2.47 | 0.015 | 35 | 415 | 500 | 225 | 150 | 50
261.1801 | 77.6396 | 2.3548 | 240.3655 | 409.5362 | 93.9125 | 40.915 | 7 | 56 | 3 | 151 | 63 | 13 | 1425 | 0.31 | 2.47 | 0.015 | 35 | 415 | 500 | 225 | 150 | 50
259.2205 | 74.1523 | 2.447 | 229.0047 | 410.7785 | 89.9426 | 40.625 | 7 | 55 | 3 | 152 | 63 | 14 | 1425 | 0.31 | 2.47 | 0.015 | 35 | 415 | 500 | 225 | 150 | 50
242.7632 | 45.5 | 3.7348 | 347.754 | 408.3641 | 92.9916 | 38.0148 | 7 | 50 | 3 | 153 | 68 | 17 | 1425 | 0.31 | 2.47 | 0.015 | 35 | 415 | 500 | 225 | 150 | 50
261.5166 | 58.0741 | 3.1522 | 238.6142 | 406.4857 | 97.5323 | 40.9254 | 7 | 56 | 3 | 154 | 62 | 13 | 1425 | 0.31 | 2.47 | 0.015 | 35 | 415 | 500 | 225 | 150 | 50
258.7481 | 56 | 3.2344 | 229.2416 | 408.3137 | 93.9326 | 40.5172 | 7 | 53 | 3 | 155 | 66 | 19 | 1425 | 0.31 | 2.47 | 0.015 | 35 | 415 | 500 | 225 | 150 | 50
239.0746 | 56 | 2.9884 | 260.0952 | 409.4855 | 87.0462 | 37.4514 | 7 | 49 | 3 | 156 | 56 | 2 | 1425 | 0.31 | 2.47 | 0.015 | 35 | 415 | 500 | 225 | 150 | 50
238.3498 | 56 | 2.9794 | 259.4736 | 408.5145 | 86.6836 | 37.3256 | 7 | 74 | 2 | 157 | 41 | 2 | 1425 | 0.31 | 2.47 | 0.015 | 35 | 415 | 500 | 225 | 150 | 50
237.092 | 56 | 2.9636 | 222.3552 | 407.7012 | 61.6272 | 37.1184 | 158 | 48 | 2 | 7 | 36 | 2 | 1425 | 0.31 | 2.47 | 0.015 | 35 | 415 | 500 | 225 | 150 | 50
234.0253 | 28 | 5.8506 | 670.9728 | 403.4523 | 106.6932 | 36.5856 | 7 | 48 | 3 | 161 | 68 | 10 | 1425 | 0.31 | 2.47 | 0.015 | 35 | 415 | 500 | 225 | 150 | 50
248.7697 | 22.4 | 7.7741 | 249.0396 | 407.668 | 140.7036 | 38.9462 | 7 | 52 | 3 | 163 | 67 | 2 | 1425 | 0.31 | 2.47 | 0.015 | 35 | 415 | 500 | 225 | 150 | 50
287.4399 | 25.6667 | 7.8393 | 207.9252 | 407.6145 | 146.6532 | 44.9994 | 164 | 59 | 3 | 7 | 36 | 2 | 1425 | 0.31 | 2.47 | 0.015 | 35 | 415 | 500 | 225 | 150 | 50
274.4789 | 56 | 3.431 | 274.2672 | 409.0663 | 103.0165 | 42.9914 | 7 | 59 | 3 | 165 | 57 | 11 | 1425 | 0.31 | 2.47 | 0.015 | 35 | 415 | 500 | 225 | 150 | 50
340.6674 | 56 | 4.2583 | 216.3632 | 409.7261 | 76.4328 | 53.3704 | 174 | 72 | 2 | 7 | 38 | 2 | 1425 | 0.31 | 2.47 | 0.015 | 35 | 415 | 500 | 225 | 150 | 50
252.3463 | 56 | 3.1543 | 251.3697 | 400.2556 | 91.8286 | 39.407 | 7 | 80 | 2 | 175 | 39 | 2 | 1425 | 0.31 | 2.47 | 0.015 | 35 | 415 | 500 | 225 | 150 | 50
254.5922 | 56 | 3.1824 | 249.504 | 408.4432 | 92.0184 | 39.8682 | 7 | 53 | 3 | 176 | 58 | 2 | 1425 | 0.31 | 2.47 | 0.015 | 35 | 415 | 500 | 225 | 150 | 50
327.3327 | 56 | 4.0917 | 165.9672 | 411.6846 | 70.7292 | 51.3153 | 177 | 69 | 3 | 7 | 36 | 2 | 1425 | 0.31 | 2.47 | 0.015 | 35 | 415 | 500 | 225 | 150 | 50
350.8874 | 56 | 4.3861 | 174.2256 | 409.4938 | 74.8584 | 54.9672 | 178 | 74 | 3 | 7 | 36 | 2 | 1425 | 0.31 | 2.47 | 0.015 | 35 | 415 | 500 | 225 | 150 | 50
250.9582 | 56 | 3.137 | 236.9376 | 397.65 | 91.9176 | 39.1556 | 7 | 79 | 2 | 179 | 40 | 2 | 1425 | 0.31 | 2.47 | 0.015 | 35 | 415 | 500 | 225 | 150 | 50
298.3183 | 56 | 3.729 | 159.3552 | 410.4275 | 67.4232 | 46.7469 | 180 | 63 | 3 | 7 | 36 | 2 | 1425 | 0.31 | 2.47 | 0.015 | 35 | 415 | 500 | 225 | 150 | 50
346.3955 | 56 | 4.3299 | 174.2472 | 411.6119 | 74.8692 | 54.3024 | 181 | 64 | 3 | 7 | 36 | 2 | 1425 | 0.31 | 2.47 | 0.015 | 35 | 415 | 500 | 225 | 150 | 50
291.7199 | 56 | 3.6465 | 160.6768 | 410.0829 | 67.7436 | 45.7076 | 182 | 63 | 2 | 7 | 37 | 2 | 1425 | 0.31 | 2.47 | 0.015 | 35 | 415 | 500 | 225 | 150 | 50
311.4952 | 56 | 3.8937 | 168.5024 | 409.8855 | 71.6564 | 48.8028 | 183 | 62 | 2 | 7 | 37 | 2 | 1425 | 0.31 | 2.47 | 0.015 | 35 | 415 | 500 | 225 | 150 | 50
244.3282 | 56 | 3.0541 | 228.7821 | 409.0198 | 88.6379 | 38.2684 | 7 | 51 | 3 | 187 | 68 | 9 | 1425 | 0.31 | 2.47 | 0.015 | 35 | 415 | 500 | 225 | 150 | 50
239.7649 | 56 | 2.9971 | 228.29 | 409.1286 | 88.615 | 37.555 | 7 | 50 | 3 | 188 | 65 | 10 | 1425 | 0.31 | 2.47 | 0.015 | 35 | 415 | 500 | 225 | 150 | 50
248.0213 | 56 | 3.1003 | 224.4864 | 410.39 | 91.7304 | 38.8648 | 7 | 52 | 3 | 190 | 52 | 4 | 1425 | 0.31 | 2.47 | 0.015 | 35 | 415 | 500 | 225 | 150 | 50
234.3973 | 56 | 2.93 | 199.9258 | 409.4938 | 82.4878 | 36.7188 | 7 | 48 | 3 | 191 | 66 | 2 | 1425 | 0.31 | 2.47 | 0.015 | 35 | 415 | 500 | 225 | 150 | 50
228.6161 | 35 | 4.5723 | 246.9158 | 408.5062 | 94.0688 | 35.8012 | 7 | 47 | 3 | 193 | 58 | 5 | 1425 | 0.31 | 2.47 | 0.015 | 35 | 415 | 500 | 225 | 150 | 50
225.9907 | 35 | 4.5198 | 247.5448 | 410.7054 | 94.3204 | 35.4164 | 7 | 46 | 3 | 194 | 52 | 2 | 1425 | 0.31 | 2.47 | 0.015 | 35 | 415 | 500 | 225 | 150 | 50
248.0792 | 56 | 3.101 | 224.7232 | 409.6996 | 91.9672 | 38.8648 | 7 | 52 | 3 | 202 | 64 | 13 | 1425 | 0.31 | 2.47 | 0.015 | 35 | 415 | 500 | 225 | 150 | 50
255.2531 | 56 | 3.1907 | 229.0196 | 409.8772 | 93.7106 | 39.9911 | 7 | 53 | 3 | 203 | 64 | 13 | 1425 | 0.31 | 2.47 | 0.015 | 35 | 415 | 500 | 225 | 150 | 50
242.2914 | 56 | 3.0286 | 216.4863 | 409.7759 | 88.8363 | 37.959 | 7 | 50 | 3 | 204 | 68 | 13 | 1425 | 0.31 | 2.47 | 0.015 | 35 | 415 | 500 | 225 | 150 | 50
244.0329 | 56 | 3.0504 | 216.2384 | 408.7054 | 88.5884 | 38.218 | 7 | 51 | 3 | 205 | 68 | 11 | 1425 | 0.31 | 2.47 | 0.015 | 35 | 415 | 500 | 225 | 150 | 50
240.7254 | 56 | 3.0091 | 216.3667 | 405.3112 | 88.7168 | 37.6568 | 7 | 50 | 3 | 206 | 69 | 10 | 1425 | 0.31 | 2.47 | 0.015 | 35 | 415 | 500 | 225 | 150 | 50
242.2914 | 56 | 3.0286 | 216.4863 | 409.7759 | 88.8363 | 37.959 | 7 | 50 | 3 | 207 | 68 | 13 | 1425 | 0.31 | 2.47 | 0.015 | 35 | 415 | 500 | 225 | 150 | 50
238.174 | 56 | 2.9772 | 212.4629 | 410.8133 | 87.3659 | 37.3271 | 7 | 49 | 3 | 208 | 66 | 12 | 1425 | 0.31 | 2.47 | 0.015 | 35 | 415 | 500 | 225 | 150 | 50
247.8194 | 56 | 3.0977 | 224.6807 | 409.5585 | 91.9247 | 38.8222 | 7 | 52 | 3 | 209 | 67 | 9 | 1425 | 0.31 | 2.47 | 0.015 | 35 | 415 | 500 | 225 | 150 | 50
243.9376 | 56 | 3.0492 | 228.2367 | 409.8607 | 88.5884 | 38.218 | 7 | 51 | 3 | 211 | 68 | 11 | 1425 | 0.31 | 2.47 | 0.015 | 35 | 415 | 500 | 225 | 150 | 50
250.6714 | 56 | 3.1334 | 240.944 | 410.8814 | 93.4102 | 39.2866 | 7 | 53 | 3 | 212 | 59 | 8 | 1425 | 0.31 | 2.47 | 0.015 | 35 | 415 | 500 | 225 | 150 | 50
241.6058 | 98 | 1.7258 | 216.4944 | 404.5243 | 82.7172 | 37.7844 | 7 | 50 | 3 | 213 | 69 | 8 | 1425 | 0.31 | 2.47 | 0.015 | 35 | 415 | 500 | 225 | 150 | 50
234.1044 | 53.7297 | 3.05 | 240.6633 | 409.8197 | 83.4776 | 36.6769 | 7 | 47 | 3 | 217 | 69 | 14 | 1425 | 0.31 | 2.47 | 0.015 | 35 | 415 | 500 | 225 | 150 | 50
225.9192 | 98 | 1.6137 | 365.1776 | 407.5657 | 75.3816 | 35.3676 | 7 | 69 | 2 | 219 | 50 | 2 | 1425 | 0.31 | 2.47 | 0.015 | 35 | 415 | 500 | 225 | 150 | 50
226.2459 | 224 | 0.70702 | 190.294 | 410.456 | 72.856 | 35.4534 | 7 | 46 | 3 | 227 | 66 | 7 | 1425 | 0.31 | 2.47 | 0.015 | 35 | 415 | 500 | 225 | 150 | 50
230.9999 | 224 | 0.72187 | 190.2984 | 409.4456 | 72.8604 | 36.186 | 7 | 47 | 3 | 229 | 61 | 6 | 1425 | 0.31 | 2.47 | 0.015 | 35 | 415 | 500 | 225 | 150 | 50
226.3989 | 56 | 2.83 | 199.8888 | 410.3079 | 82.4508 | 35.4756 | 7 | 46 | 3 | 230 | 60 | 6 | 1425 | 0.31 | 2.47 | 0.015 | 35 | 415 | 500 | 225 | 150 | 50
230.7135 | 54.32 | 2.9731 | 213.1953 | 409.3173 | 83.1101 | 36.1396 | 7 | 47 | 3 | 237 | 63 | 11 | 1425 | 0.31 | 2.47 | 0.015 | 35 | 415 | 500 | 225 | 150 | 50
244.4227 | 105.2 | 1.6264 | 228.7325 | 409.3062 | 82.2297 | 38.2869 | 7 | 51 | 3 | 241 | 67 | 13 | 1425 | 0.31 | 2.47 | 0.015 | 35 | 415 | 500 | 225 | 150 | 50
251.6424 | 56 | 3.1455 | 237.025 | 405.6846 | 91.9613 | 39.3695 | 7 | 53 | 3 | 242 | 66 | 9 | 1425 | 0.31 | 2.47 | 0.015 | 35 | 415 | 500 | 225 | 150 | 50
251.6424 | 56 | 3.1455 | 237.025 | 405.6846 | 91.9613 | 39.3695 | 7 | 53 | 3 | 243 | 66 | 9 | 1425 | 0.31 | 2.47 | 0.015 | 35 | 415 | 500 | 225 | 150 | 50
249.3281 | 56 | 3.1166 | 237.025 | 408.5577 | 91.9613 | 39.0454 | 7 | 52 | 3 | 244 | 67 | 9 | 1425 | 0.31 | 2.47 | 0.015 | 35 | 415 | 500 | 225 | 150 | 50
246.0701 | 56 | 3.0759 | 228.4824 | 409.4357 | 88.7112 | 38.5466 | 7 | 51 | 3 | 245 | 65 | 10 | 1425 | 0.31 | 2.47 | 0.015 | 35 | 415 | 500 | 225 | 150 | 50
248.1737 | 56 | 3.1022 | 236.6342 | 407.2232 | 91.7659 | 38.847 | 7 | 52 | 3 | 246 | 67 | 8 | 1425 | 0.31 | 2.47 | 0.015 | 35 | 415 | 500 | 225 | 150 | 50
249.7466 | 56 | 3.1218 | 237.5467 | 409.2249 | 92.2221 | 39.1197 | 7 | 52 | 3 | 247 | 67 | 13 | 1425 | 0.31 | 2.47 | 0.015 | 35 | 415 | 500 | 225 | 150 | 50
248.0714 | 56 | 3.1009 | 236.9517 | 406.556 | 91.9247 | 38.8222 | 7 | 52 | 3 | 248 | 67 | 9 | 1425 | 0.31 | 2.47 | 0.015 | 35 | 415 | 500 | 225 | 150 | 50
255.8996 | 56 | 3.1987 | 241.1216 | 408.8465 | 93.499 | 40.0784 | 7 | 54 | 3 | 249 | 65 | 13 | 1425 | 0.31 | 2.47 | 0.015 | 35 | 415 | 500 | 225 | 150 | 50
250.477 | 56 | 3.131 | 237.0368 | 410.39 | 91.9672 | 39.2496 | 7 | 52 | 3 | 250 | 66 | 13 | 1425 | 0.31 | 2.47 | 0.015 | 35 | 415 | 500 | 225 | 150 | 50
250.477 | 56 | 3.131 | 237.0368 | 410.39 | 91.9672 | 39.2496 | 7 | 52 | 3 | 251 | 66 | 13 | 1425 | 0.31 | 2.47 | 0.015 | 35 | 415 | 500 | 225 | 150 | 50
254.3693 | 56 | 3.1796 | 242.0836 | 410.1577 | 93.98 | 39.8564 | 7 | 53 | 3 | 252 | 65 | 14 | 1425 | 0.31 | 2.47 | 0.015 | 35 | 415 | 500 | 225 | 150 | 50
250.477 | 56 | 3.131 | 237.025 | 410.39 | 91.9613 | 39.2496 | 7 | 52 | 3 | 253 | 65 | 11 | 1425 | 0.31 | 2.47 | 0.015 | 35 | 415 | 500 | 225 | 150 | 50
255.6342 | 58.625 | 3.0523 | 241.0506 | 409.9485 | 92.7412 | 40.0518 | 7 | 54 | 3 | 254 | 62 | 8 | 1425 | 0.31 | 2.47 | 0.015 | 35 | 415 | 500 | 225 | 150 | 50
250.477 | 56 | 3.131 | 237.0368 | 410.39 | 91.9672 | 39.2496 | 7 | 52 | 3 | 255 | 66 | 10 | 1425 | 0.31 | 2.47 | 0.015 | 35 | 415 | 500 | 225 | 150 | 50
249.2347 | 98 | 1.7802 | 237.025 | 410.3369 | 85.8074 | 39.0542 | 7 | 52 | 3 | 256 | 64 | 8 | 1425 | 0.31 | 2.47 | 0.015 | 35 | 415 | 500 | 225 | 150 | 50
250.8072 | 103.122 | 1.7025 | 237.1315 | 410.171 | 85.4789 | 39.2984 | 7 | 52 | 3 | 257 | 66 | 6 | 1425 | 0.31 | 2.47 | 0.015 | 35 | 415 | 500 | 225 | 150 | 50
242.8358 | 56 | 3.0354 | 228.4824 | 409.1286 | 88.7112 | 38.036 | 7 | 50 | 3 | 258 | 65 | 10 | 1425 | 0.31 | 2.47 | 0.015 | 35 | 415 | 500 | 225 | 150 | 50
248.7697 | 56 | 3.1096 | 236.8296 | 407.668 | 91.8636 | 38.9462 | 7 | 52 | 3 | 259 | 67 | 5 | 1425 | 0.31 | 2.47 | 0.015 | 35 | 415 | 500 | 225 | 150 | 50
228.8107 | 56 | 2.8601 | 199.7568 | 410.3651 | 82.3188 | 35.8542 | 7 | 47 | 3 | 260 | 52 | 3 | 1425 | 0.31 | 2.47 | 0.015 | 35 | 415 | 500 | 225 | 150 | 50
228.8107 | 56 | 2.8601 | 199.7568 | 410.3651 | 82.3188 | 35.8542 | 7 | 47 | 3 | 261 | 65 | 6 | 1425 | 0.31 | 2.47 | 0.015 | 35 | 415 | 500 | 225 | 150 | 50
254.9199 | 56 | 3.1865 | 228.8591 | 409.7427 | 93.5501 | 39.9371 | 7 | 54 | 3 | 263 | 62 | 11 | 1425 | 0.31 | 2.47 | 0.015 | 35 | 415 | 500 | 225 | 150 | 50
248.0714 | 56 | 3.1009 | 224.6807 | 406.556 | 91.9247 | 38.8222 | 7 | 52 | 3 | 264 | 67 | 11 | 1425 | 0.31 | 2.47 | 0.015 | 35 | 415 | 500 | 225 | 150 | 50
248.7697 | 56 | 3.1096 | 224.6196 | 407.668 | 91.8636 | 38.9462 | 7 | 52 | 3 | 265 | 67 | 10 | 1425 | 0.31 | 2.47 | 0.015 | 35 | 415 | 500 | 225 | 150 | 50
244.2651 | 56 | 3.0533 | 216.5965 | 409.2116 | 88.9465 | 38.261 | 7 | 50 | 3 | 266 | 68 | 11 | 1425 | 0.31 | 2.47 | 0.015 | 35 | 415 | 500 | 225 | 150 | 50
254.2341 | 56 | 3.1779 | 228.7599 | 410.3568 | 93.4509 | 39.8379 | 7 | 54 | 3 | 267 | 65 | 10 | 1425 | 0.31 | 2.47 | 0.015 | 35 | 415 | 500 | 225 | 150 | 50
249.9632 | 56 | 3.1245 | 224.8434 | 410.9378 | 92.0875 | 39.1763 | 7 | 52 | 3 | 268 | 66 | 11 | 1425 | 0.31 | 2.47 | 0.015 | 35 | 415 | 500 | 225 | 150 | 50
234.3105 | 56 | 2.9289 | 199.9258 | 410.5892 | 82.4878 | 36.7188 | 7 | 48 | 3 | 269 | 66 | 10 | 1425 | 0.31 | 2.47 | 0.015 | 35 | 415 | 500 | 225 | 150 | 50
226.752 | 56 | 2.8344 | 196.1725 | 409.4606 | 81.2875 | 35.5207 | 7 | 45 | 3 | 270 | 67 | 11 | 1425 | 0.31 | 2.47 | 0.015 | 35 | 415 | 500 | 225 | 150 | 50
245.175 | 87.92 | 1.952 | 212.6536 | 409.5289 | 81.4776 | 38.4076 | 7 | 77 | 2 | 275 | 42 | 2 | 1425 | 0.31 | 2.47 | 0.015 | 35 | 415 | 500 | 225 | 150 | 50
252.3633 | 56 | 3.1545 | 237.025 | 397.2498 | 91.9613 | 39.3695 | 7 | 53 | 3 | 278 | 66 | 4 | 1425 | 0.31 | 2.47 | 0.015 | 35 | 415 | 500 | 225 | 150 | 50
229.4394 | 34.1923 | 4.6972 | 548.6508 | 404.5975 | 95.4748 | 35.8826 | 7 | 46 | 3 | 293 | 67 | 10 | 1425 | 0.31 | 2.47 | 0.015 | 35 | 415 | 500 | 225 | 150 | 50
225.8245 | 56 | 2.8228 | 223.584 | 410.0081 | 82.3572 | 35.382 | 7 | 46 | 3 | 299 | 59 | 2 | 1425 | 0.31 | 2.47 | 0.015 | 35 | 415 | 500 | 225 | 150 | 50
224.9017 | 56 | 2.8113 | 221.4008 | 408.6806 | 81.516 | 35.2216 | 7 | 68 | 2 | 300 | 43 | 2 | 1425 | 0.31 | 2.47 | 0.015 | 35 | 415 | 500 | 225 | 150 | 50
259.755 | 56 | 3.2469 | 179.5984 | 408.3073 | 64.0644 | 40.6748 | 301 | 78 | 2 | 7 | 37 | 2 | 1425 | 0.31 | 2.47 | 0.015 | 35 | 415 | 500 | 225 | 150 | 50
240.5865 | 58.52 | 2.8778 | 225.4002 | 409.8986 | 86.5332 | 37.6935 | 7 | 50 | 3 | 302 | 68 | 9 | 1425 | 0.31 | 2.47 | 0.015 | 35 | 415 | 500 | 225 | 150 | 50
242.5066 | 56 | 3.0313 | 228.159 | 410.3473 | 88.5495 | 38.0001 | 7 | 51 | 3 | 303 | 67 | 7 | 1425 | 0.31 | 2.47 | 0.015 | 35 | 415 | 500 | 225 | 150 | 50
241.4632 | 56 | 3.0183 | 226.1536 | 410.7695 | 86.8596 | 37.842 | 7 | 75 | 2 | 304 | 38 | 2 | 1425 | 0.31 | 2.47 | 0.015 | 35 | 415 | 500 | 225 | 150 | 50
233.7316 | 56 | 2.9216 | 229.4576 | 409.2912 | 81.5448 | 36.612 | 7 | 72 | 2 | 305 | 41 | 2 | 1425 | 0.31 | 2.47 | 0.015 | 35 | 415 | 500 | 225 | 150 | 50
226.8473 | 56 | 2.8356 | 236.2128 | 409.8535 | 82.3212 | 35.5404 | 7 | 46 | 3 | 306 | 62 | 2 | 1425 | 0.31 | 2.47 | 0.015 | 35 | 415 | 500 | 225 | 150 | 50
231.7116 | 56 | 2.8964 | 199.9968 | 410.4819 | 82.5588 | 36.3102 | 7 | 47 | 3 | 310 | 57 | 4 | 1425 | 0.31 | 2.47 | 0.015 | 35 | 415 | 500 | 225 | 150 | 50
264.3874 | 56 | 3.3048 | 241.0697 | 410.0863 | 98.1017 | 41.4251 | 7 | 57 | 3 | 317 | 42 | 3 | 1425 | 0.31 | 2.47 | 0.015 | 35 | 415 | 500 | 225 | 150 | 50
266.4627 | 49 | 3.8066 | 266.6568 | 409.3735 | 100.944 | 41.7402 | 7 | 57 | 3 | 319 | 60 | 13 | 1425 | 0.31 | 2.47 | 0.015 | 35 | 415 | 500 | 225 | 150 | 50
294.7817 | 98 | 2.1056 | 251.3671 | 407.6365 | 98.1871 | 46.1491 | 7 | 60 | 3 | 320 | 57 | 21 | 1425 | 0.31 | 2.47 | 0.015 | 35 | 415 | 500 | 225 | 150 | 50
274.9437 | 99.7143 | 1.9301 | 253.7082 | 408.8714 | 96.6016 | 43.0614 | 7 | 59 | 3 | 321 | 56 | 12 | 1425 | 0.31 | 2.47 | 0.015 | 35 | 415 | 500 | 225 | 150 | 50
249.5708 | 100.52 | 1.738 | 218.4896 | 408 | 85.7336 | 39.076 | 7 | 52 | 3 | 322 | 64 | 10 | 1425 | 0.31 | 2.47 | 0.015 | 35 | 415 | 500 | 225 | 150 | 50
271.3345 | 68.6 | 2.7687 | 260.0112 | 407.791 | 99.8802 | 42.4806 | 7 | 59 | 3 | 325 | 60 | 11 | 1425 | 0.31 | 2.47 | 0.015 | 35 | 415 | 500 | 225 | 150 | 50
258.4555 | 32.6667 | 5.5383 | 343.5024 | 408.5616 | 109.7622 | 40.4748 | 7 | 54 | 3 | 326 | 64 | 14 | 1425 | 0.31 | 2.47 | 0.015 | 35 | 415 | 500 | 225 | 150 | 50
263.2533 | 56 | 3.2907 | 266.0448 | 409.0394 | 98.2128 | 41.2328 | 7 | 56 | 3 | 327 | 61 | 14 | 1425 | 0.31 | 2.47 | 0.015 | 35 | 415 | 500 | 225 | 150 | 50
264.6258 | 56 | 3.3078 | 253.0148 | 409.2033 | 97.9138 | 41.4501 | 7 | 57 | 3 | 331 | 58 | 5 | 1425 | 0.31 | 2.47 | 0.015 | 35 | 415 | 500 | 225 | 150 | 50
258.5265 | 35 | 5.1705 | 237.8656 | 396.639 | 92.7294 | 40.3226 | 332 | 48 | 3 | 7 | 71 | 1 | 1425 | 0.31 | 2.47 | 0.015 | 35 | 415 | 500 | 225 | 150 | 50
332.6053 | 56 | 4.1576 | 165.9888 | 409.9783 | 70.74 | 52.1118 | 334 | 61 | 3 | 7 | 36 | 2 | 1425 | 0.31 | 2.47 | 0.015 | 35 | 415 | 500 | 225 | 150 | 50
266.9107 | 28 | 6.6728 | 325.4467 | 407.9917 | 122.0425 | 41.7908 | 9 | 53 | 2 | 8 | 59 | 1 | 1425 | 0.31 | 2.47 | 0.015 | 35 | 415 | 500 | 225 | 150 | 50
279.096 | 56 | 3.4887 | 167.6621 | 411.984 | 69.9869 | 43.7578 | 17 | 41 | 1 | 8 | 66 | 1 | 1425 | 0.31 | 2.47 | 0.015 | 35 | 415 | 500 | 225 | 150 | 50
281.7944 | 56 | 3.5224 | 150.711 | 410.1174 | 74.1486 | 44.153 | 19 | 29 | 1 | 8 | 76 | 1 | 1425 | 0.31 | 2.47 | 0.015 | 35 | 415 | 500 | 225 | 150 | 50
250.4756 | 24.5 | 7.1564 | 309.3648 | 408.5975 | 142.0968 | 39.2256 | 22 | 48 | 2 | 8 | 60 | 1 | 1425 | 0.31 | 2.47 | 0.015 | 35 | 415 | 500 | 225 | 150 | 50
264.0467 | 56 | 3.3006 | 161.1635 | 411.0208 | 67.1571 | 41.3848 | 32 | 32 | 1 | 8 | 65 | 1 | 1425 | 0.31 | 2.47 | 0.015 | 35 | 415 | 500 | 225 | 150 | 50
281.0309 | 35 | 5.6206 | 303.415 | 408.8465 | 115.3249 | 44.0144 | 8 | 50 | 3 | 33 | 64 | 1 | 1425 | 0.31 | 2.47 | 0.015 | 35 | 415 | 500 | 225 | 150 | 50
278.9935 | 35 | 5.5799 | 278.3698 | 409.5768 | 115.1005 | 43.7061 | 8 | 75 | 2 | 36 | 43 | 2 | 1425 | 0.31 | 2.47 | 0.015 | 35 | 415 | 500 | 225 | 150 | 50
260.1322 | 56 | 3.2517 | 223.6481 | 408.561 | 91.4993 | 40.7374 | 8 | 68 | 2 | 37 | 37 | 2 | 1425 | 0.31 | 2.47 | 0.015 | 35 | 415 | 500 | 225 | 150 | 50
278.4064 | 56 | 3.4801 | 253.7907 | 409.3776 | 102.7635 | 43.6112 | 8 | 50 | 3 | 38 | 64 | 2 | 1425 | 0.31 | 2.47 | 0.015 | 35 | 415 | 500 | 225 | 150 | 50
292.0082 | 35 | 5.8402 | 314.5267 | 408.7817 | 114.9107 | 45.7326 | 8 | 53 | 3 | 39 | 53 | 2 | 1425 | 0.31 | 2.47 | 0.015 | 35 | 415 | 500 | 225 | 150 | 50
251.1116 | 16.744 | 10.498 | 435.7622 | 406.649 | 264.6878 | 39.2993 | 8 | 65 | 2 | 40 | 62 | 3 | 1425 | 0.31 | 2.47 | 0.015 | 35 | 415 | 500 | 225 | 150 | 50
307.165 | 56 | 3.8396 | 309.7958 | 408.1419 | 114.5923 | 48.096 | 8 | 56 | 3 | 41 | 62 | 12 | 1425 | 0.31 | 2.47 | 0.015 | 35 | 415 | 500 | 225 | 150 | 50
290.943 | 56 | 3.6368 | 271.1578 | 408.2287 | 104.7442 | 45.5573 | 8 | 51 | 3 | 42 | 68 | 11 | 1425 | 0.31 | 2.47 | 0.015 | 35 | 415 | 500 | 225 | 150 | 50
276.9142 | 35 | 5.5383 | 303.415 | 409.9004 | 115.3249 | 43.3851 | 8 | 49 | 3 | 43 | 64 | 1 | 1425 | 0.31 | 2.47 | 0.015 | 35 | 415 | 500 | 225 | 150 | 50
272.5351 | 56 | 3.4067 | 166.4192 | 411.7628 | 69.5752 | 42.7259 | 46 | 32 | 1 | 8 | 67 | 1 | 1425 | 0.31 | 2.47 | 0.015 | 35 | 415 | 500 | 225 | 150 | 50
293.9381 | 56 | 3.6742 | 295.939 | 408.2185 | 113.9884 | 46.0261 | 8 | 54 | 3 | 47 | 33 | 2 | 1425 | 0.31 | 2.47 | 0.015 | 35 | 415 | 500 | 225 | 150 | 50
263.652 | 56 | 3.2957 | 223.7861 | 409.0124 | 91.6373 | 41.2949 | 8 | 69 | 2 | 48 | 49 | 4 | 1425 | 0.31 | 2.47 | 0.015 | 35 | 415 | 500 | 225 | 150 | 50
256.9467 | 56 | 3.2118 | 226.9414 | 409.7759 | 92.695 | 40.255 | 8 | 67 | 2 | 50 | 52 | 4 | 1425 | 0.31 | 2.47 | 0.015 | 35 | 415 | 500 | 225 | 150 | 50
265.8331 | 35 | 5.3167 | 267.7922 | 409.8672 | 110.9854 | 41.6485 | 8 | 47 | 3 | 51 | 63 | 3 | 1425 | 0.31 | 2.47 | 0.015 | 35 | 415 | 500 | 225 | 150 | 50
280.9272 | 28 | 7.0232 | 304.192 | 407.2033 | 128.1454 | 43.9737 | 8 | 50 | 3 | 52 | 49 | 3 | 1425 | 0.31 | 2.47 | 0.015 | 35 | 415 | 500 | 225 | 150 | 50
277.499 | 28 | 6.9375 | 303.5185 | 408.5726 | 127.7413 | 43.4572 | 8 | 49 | 3 | 53 | 51 | 3 | 1425 | 0.31 | 2.47 | 0.015 | 35 | 415 | 500 | 225 | 150 | 50
298.8086 | 35 | 5.9762 | 190.4179 | 410.2324 | 98.0683 | 46.8206 | 54 | 52 | 3 | 8 | 59 | 1 | 1425 | 0.31 | 2.47 | 0.015 | 35 | 415 | 500 | 225 | 150 | 50
285.4422 | 35 | 5.7088 | 278.8285 | 406.7303 | 115.4063 | 44.6733 | 8 | 51 | 3 | 55 | 68 | 2 | 1425 | 0.31 | 2.47 | 0.015 | 35 | 415 | 500 | 225 | 150 | 50
281.1189 | 49 | 4.016 | 271.3915 | 409.9087 | 105.4903 | 44.044 | 8 | 50 | 3 | 56 | 68 | 2 | 1425 | 0.31 | 2.47 | 0.015 | 35 | 415 | 500 | 225 | 150 | 50
256.9467 | 22.4 | 8.0296 | 275.5302 | 409.7759 | 141.2838 | 40.255 | 8 | 67 | 2 | 57 | 52 | 4 | 1425 | 0.31 | 2.47 | 0.015 | 35 | 415 | 500 | 225 | 150 | 50
282.1514 | 56 | 3.5269 | 265.8211 | 408.3237 | 102.7051 | 44.1821 | 8 | 51 | 3 | 58 | 69 | 4 | 1425 | 0.31 | 2.47 | 0.015 | 35 | 415 | 500 | 225 | 150 | 50
265.0886 | 56 | 3.3136 | 276.7629 | 407.7676 | 97.7181 | 41.5024 | 8 | 70 | 2 | 59 | 41 | 2 | 1425 | 0.31 | 2.47 | 0.015 | 35 | 415 | 500 | 225 | 150 | 50
289.9435 | 56 | 3.6243 | 271.5862 | 406.7303 | 104.9584 | 45.3778 | 8 | 51 | 3 | 60 | 68 | 16 | 1425 | 0.31 | 2.47 | 0.015 | 35 | 415 | 500 | 225 | 150 | 50
292.7799 | 56 | 3.6597 | 258.7901 | 408.8714 | 104.6165 | 45.8549 | 8 | 53 | 3 | 61 | 64 | 6 | 1425 | 0.31 | 2.47 | 0.015 | 35 | 415 | 500 | 225 | 150 | 50
283.9856 | 56 | 3.5498 | 253.8535 | 409.5851 | 102.8263 | 44.4883 | 8 | 51 | 3 | 63 | 67 | 5 | 1425 | 0.31 | 2.47 | 0.015 | 35 | 415 | 500 | 225 | 150 | 50
297.0989 | 98 | 2.1221 | 309.367 | 406.0635 | 108.1964 | 46.4871 | 8 | 54 | 3 | 64 | 65 | 13 | 1425 | 0.31 | 2.47 | 0.015 | 35 | 415 | 500 | 225 | 150 | 50
332.4223 | 56 | 4.1553 | 176.0767 | 410.9959 | 75.6625 | 52.1011 | 65 | 51 | 3 | 8 | 61 | 1 | 1425 | 0.31 | 2.47 | 0.015 | 35 | 415 | 500 | 225 | 150 | 50
304.1446 | 98 | 2.1725 | 284.2625 | 408.8456 | 108.1501 | 47.6344 | 8 | 55 | 3 | 66 | 64 | 11 | 1425 | 0.31 | 2.47 | 0.015 | 35 | 415 | 500 | 225 | 150 | 50
276.3479 | 98 | 1.9739 | 258.9322 | 407.8739 | 98.6314 | 43.2667 | 8 | 49 | 3 | 67 | 70 | 8 | 1425 | 0.31 | 2.47 | 0.015 | 35 | 415 | 500 | 225 | 150 | 50
253.9502 | 96.25 | 1.8469 | 235.5665 | 409.9938 | 87.6773 | 39.7885 | 8 | 43 | 3 | 68 | 61 | 12 | 1425 | 0.31 | 2.47 | 0.015 | 35 | 415 | 500 | 225 | 150 | 50
254.6033 | 42 | 4.2434 | 253.7128 | 409.1552 | 99.7974 | 39.8795 | 8 | 43 | 3 | 69 | 63 | 11 | 1425 | 0.31 | 2.47 | 0.015 | 35 | 415 | 500 | 225 | 150 | 50
280.7285 | 56 | 3.5091 | 278.0071 | 409.0456 | 102.7375 | 43.97 | 8 | 50 | 3 | 70 | 65 | 4 | 1425 | 0.31 | 2.47 | 0.015 | 35 | 415 | 500 | 225 | 150 | 50
281.7057 | 56 | 3.5213 | 278.2735 | 408.7071 | 102.8263 | 44.118 | 8 | 50 | 3 | 71 | 57 | 4 | 1425 | 0.31 | 2.47 | 0.015 | 35 | 415 | 500 | 225 | 150 | 50
297.0989 | 98 | 2.1221 | 284.355 | 406.0635 | 108.1964 | 46.4871 | 8 | 54 | 3 | 72 | 65 | 13 | 1425 | 0.31 | 2.47 | 0.015 | 35 | 415 | 500 | 225 | 150 | 50
304.2127 | 56 | 3.8027 | 200.9047 | 410.6307 | 71.0935 | 47.6738 | 74 | 53 | 3 | 8 | 59 | 1 | 1425 | 0.31 | 2.47 | 0.015 | 35 | 415 | 500 | 225 | 150 | 50
324.3018 | 56 | 4.0538 | 201.2881 | 410.6307 | 71.2213 | 50.822 | 75 | 53 | 3 | 8 | 59 | 1 | 1425 | 0.31 | 2.47 | 0.015 | 35 | 415 | 500 | 225 | 150 | 50
283.6334 | 56 | 3.5454 | 190.5948 | 409.4025 | 67.7268 | 44.4304 | 76 | 57 | 2 | 8 | 61 | 1 | 1425 | 0.31 | 2.47 | 0.015 | 35 | 415 | 500 | 225 | 150 | 50
309.6286 | 57.2353 | 3.7868 | 307.9082 | 408.6254 | 114.2035 | 48.4897 | 8 | 57 | 3 | 77 | 62 | 16 | 1425 | 0.31 | 2.47 | 0.015 | 35 | 415 | 500 | 225 | 150 | 50
311.3991 | 73.3814 | 2.9705 | 309.6648 | 406.0635 | 110.767 | 48.7247 | 8 | 54 | 3 | 78 | 65 | 13 | 1425 | 0.31 | 2.47 | 0.015 | 35 | 415 | 500 | 225 | 150 | 50
311.468 | 73.3814 | 2.9712 | 309.6648 | 405.4103 | 110.767 | 48.7247 | 8 | 54 | 3 | 79 | 65 | 13 | 1425 | 0.31 | 2.47 | 0.015 | 35 | 415 | 500 | 225 | 150 | 50
299.2095 | 98 | 2.1372 | 310.4806 | 408.6465 | 108.382 | 46.8583 | 8 | 54 | 3 | 80 | 63 | 14 | 1425 | 0.31 | 2.47 | 0.015 | 35 | 415 | 500 | 225 | 150 | 50
308.6563 | 84 | 2.5721 | 309.1885 | 407.2836 | 109.4113 | 48.3155 | 8 | 57 | 3 | 81 | 62 | 11 | 1425 | 0.31 | 2.47 | 0.015 | 35 | 415 | 500 | 225 | 150 | 50
303.3269 | 98 | 2.1666 | 310.4806 | 407.68 | 108.382 | 47.4876 | 8 | 55 | 3 | 83 | 63 | 14 | 1425 | 0.31 | 2.47 | 0.015 | 35 | 415 | 500 | 225 | 150 | 50
297.4624 | 42 | 4.9577 | 298.8754 | 408.5526 | 119.2919 | 46.5832 | 8 | 53 | 3 | 84 | 65 | 14 | 1425 | 0.31 | 2.47 | 0.015 | 35 | 415 | 500 | 225 | 150 | 50
311.2614 | 56 | 3.8908 | 296.7996 | 407.3697 | 114.4187 | 48.7247 | 8 | 54 | 3 | 85 | 65 | 13 | 1425 | 0.31 | 2.47 | 0.015 | 35 | 415 | 500 | 225 | 150 | 50
318.5463 | 56 | 3.9818 | 167.7584 | 411.4191 | 71.2936 | 49.9334 | 86 | 49 | 2 | 8 | 60 | 1 | 1425 | 0.31 | 2.47 | 0.015 | 35 | 415 | 500 | 225 | 150 | 50
298.2646 | 77 | 2.7115 | 328.009 | 402.7476 | 110.3674 | 46.6171 | 8 | 54 | 3 | 87 | 65 | 12 | 1425 | 0.31 | 2.47 | 0.015 | 35 | 415 | 500 | 225 | 150 | 50
295.8874 | 58.1 | 3.5649 | 294.937 | 393.61 | 113.4874 | 46.1023 | 8 | 54 | 3 | 91 | 65 | 3 | 1425 | 0.31 | 2.47 | 0.015 | 35 | 415 | 500 | 225 | 150 | 50
251.6302 | 28 | 6.2908 | 249.0701 | 407.6131 | 116.9213 | 39.3933 | 8 | 64 | 2 | 93 | 49 | 2 | 1425 | 0.31 | 2.47 | 0.015 | 35 | 415 | 500 | 225 | 150 | 50
281.2007 | 228.375 | 0.86192 | 277.9099 | 392.9835 | 93.0341 | 43.8047 | 8 | 50 | 3 | 94 | 69 | 1 | 1425 | 0.31 | 2.47 | 0.015 | 35 | 415 | 500 | 225 | 150 | 50
279.5367 | 24.7386 | 7.9097 | 289.7971 | 408.5502 | 138.7699 | 43.776 | 8 | 75 | 2 | 95 | 38 | 2 | 1425 | 0.31 | 2.47 | 0.015 | 35 | 415 | 500 | 225 | 150 | 50
261.4083 | 22.4 | 8.169 | 315.7803 | 408.3734 | 143.2446 | 40.9346 | 8 | 45 | 3 | 96 | 62 | 10 | 1425 | 0.31 | 2.47 | 0.015 | 35 | 415 | 500 | 225 | 150 | 50
278.813 | 56 | 3.4852 | 278.2291 | 408.3154 | 102.8115 | 43.6592 | 8 | 50 | 3 | 97 | 64 | 5 | 1425 | 0.31 | 2.47 | 0.015 | 35 | 415 | 500 | 225 | 150 | 50
299.1111 | 56 | 3.7389 | 284.0812 | 409.5436 | 114.1756 | 46.8571 | 8 | 54 | 3 | 98 | 60 | 4 | 1425 | 0.31 | 2.47 | 0.015 | 35 | 415 | 500 | 225 | 150 | 50
273.5669 | 56 | 3.4196 | 278.5266 | 385.0025 | 102.9107 | 42.4998 | 8 | 48 | 3 | 99 | 71 | 4 | 1425 | 0.31 | 2.47 | 0.015 | 35 | 415 | 500 | 225 | 150 | 50
245.9861 | 35 | 4.9197 | 261.8496 | 408.8465 | 99.7056 | 38.5258 | 8 | 63 | 2 | 100 | 63 | 8 | 1425 | 0.31 | 2.47 | 0.015 | 35 | 415 | 500 | 225 | 150 | 50
283.5361 | 56 | 3.5442 | 278.0071 | 408.8548 | 102.7375 | 44.4069 | 8 | 51 | 3 | 101 | 64 | 4 | 1425 | 0.31 | 2.47 | 0.015 | 35 | 415 | 500 | 225 | 150 | 50
251.1189 | 56 | 3.139 | 239.7926 | 410.2615 | 93.047 | 39.3485 | 8 | 64 | 2 | 102 | 62 | 18 | 1425 | 0.31 | 2.47 | 0.015 | 35 | 415 | 500 | 225 | 150 | 50
252.1443 | 56 | 3.1518 | 239.2934 | 410.9542 | 92.7974 | 39.5184 | 8 | 65 | 2 | 103 | 58 | 6 | 1425 | 0.31 | 2.47 | 0.015 | 35 | 415 | 500 | 225 | 150 | 50
251.0173 | 56 | 3.1377 | 239.7542 | 410.0148 | 93.0278 | 39.3293 | 8 | 64 | 2 | 104 | 60 | 13 | 1425 | 0.31 | 2.47 | 0.015 | 35 | 415 | 500 | 225 | 150 | 50
271.9528 | 56 | 3.3994 | 266.3955 | 408.0712 | 102.9923 | 42.5814 | 8 | 48 | 3 | 105 | 65 | 7 | 1425 | 0.31 | 2.47 | 0.015 | 35 | 415 | 500 | 225 | 150 | 50
249.8388 | 56 | 3.123 | 236.8397 | 408.952 | 91.9901 | 39.1306 | 8 | 63 | 2 | 106 | 63 | 14 | 1425 | 0.31 | 2.47 | 0.015 | 35 | 415 | 500 | 225 | 150 | 50
251.3559 | 56 | 3.1419 | 239.4342 | 410.8373 | 92.8678 | 39.3933 | 8 | 64 | 2 | 107 | 56 | 7 | 1425 | 0.31 | 2.47 | 0.015 | 35 | 415 | 500 | 225 | 150 | 50
251.1189 | 56 | 3.139 | 239.7926 | 410.2615 | 93.047 | 39.3485 | 8 | 64 | 2 | 108 | 62 | 9 | 1425 | 0.31 | 2.47 | 0.015 | 35 | 415 | 500 | 225 | 150 | 50
239.4074 | 98 | 1.7101 | 295.6934 | 399.8416 | 80.36 | 37.3812 | 8 | 60 | 2 | 109 | 60 | 1 | 1425 | 0.31 | 2.47 | 0.015 | 35 | 415 | 500 | 225 | 150 | 50
307.7318 | 102.2353 | 2.107 | 306.2218 | 405.7022 | 107.7867 | 48.145 | 8 | 57 | 3 | 110 | 62 | 11 | 1425 | 0.31 | 2.47 | 0.015 | 35 | 415 | 500 | 225 | 150 | 50
316.7252 | 56 | 3.9591 | 332.914 | 405.4357 | 114.1564 | 49.5475 | 8 | 59 | 3 | 111 | 60 | 5 | 1425 | 0.31 | 2.47 | 0.015 | 35 | 415 | 500 | 225 | 150 | 50
314.7241 | 56 | 3.9341 | 335.3746 | 408.161 | 114.6485 | 49.2799 | 8 | 57 | 3 | 112 | 38 | 2 | 1425 | 0.31 | 2.47 | 0.015 | 35 | 415 | 500 | 225 | 150 | 50
276.0767 | 56 | 3.451 | 188.9779 | 410.1528 | 67.1179 | 43.2576 | 114 | 45 | 2 | 8 | 60 | 1 | 1425 | 0.31 | 2.47 | 0.015 | 35 | 415 | 500 | 225 | 150 | 50
247.2064 | 56 | 3.0901 | 295.1347 | 409.6831 | 63.4795 | 38.7278 | 115 | 45 | 2 | 8 | 59 | 1 | 1425 | 0.31 | 2.47 | 0.015 | 35 | 415 | 500 | 225 | 150 | 50
305.0719 | 74 | 2.8858 | 308.677 | 404.7658 | 110.5366 | 47.7137 | 8 | 56 | 3 | 116 | 63 | 11 | 1425 | 0.31 | 2.47 | 0.015 | 35 | 415 | 500 | 225 | 150 | 50
351.6272 | 56 | 4.3953 | 176.4792 | 408.0722 | 75.654 | 55.0566 | 117 | 65 | 3 | 8 | 30 | 2 | 1425 | 0.31 | 2.47 | 0.015 | 35 | 415 | 500 | 225 | 150 | 50
275.2681 | 56 | 3.4409 | 254.0875 | 377.1418 | 103.0603 | 42.6494 | 8 | 48 | 3 | 118 | 68 | 1 | 1425 | 0.31 | 2.47 | 0.015 | 35 | 415 | 500 | 225 | 150 | 50
250.8179 | 42 | 4.1803 | 250.007 | 409.1149 | 98.5738 | 39.2861 | 8 | 63 | 2 | 122 | 62 | 18 | 1425 | 0.31 | 2.47 | 0.015 | 35 | 415 | 500 | 225 | 150 | 50
293.0504 | 56 | 3.6631 | 251.1178 | 409.651 | 102.1882 | 45.9094 | 8 | 78 | 2 | 123 | 37 | 2 | 1425 | 0.31 | 2.47 | 0.015 | 35 | 415 | 500 | 225 | 150 | 50
307.567 | 56 | 3.8446 | 308.677 | 407.2836 | 114.2194 | 48.145 | 8 | 57 | 3 | 124 | 62 | 11 | 1425 | 0.31 | 2.47 | 0.015 | 35 | 415 | 500 | 225 | 150 | 50
307.8807 | 56 | 3.8485 | 310.6411 | 407.2836 | 114.2685 | 48.1941 | 8 | 57 | 3 | 125 | 62 | 11 | 1425 | 0.31 | 2.47 | 0.015 | 35 | 415 | 500 | 225 | 150 | 50
298.6949 | 43.4 | 4.8177 | 348.5074 | 407.3697 | 119.6338 | 46.7575 | 8 | 54 | 3 | 126 | 65 | 13 | 1425 | 0.31 | 2.47 | 0.015 | 35 | 415 | 500 | 225 | 150 | 50
305.0719 | 49 | 4.3582 | 320.953 | 404.7658 | 116.6746 | 47.7137 | 8 | 56 | 3 | 127 | 63 | 11 | 1425 | 0.31 | 2.47 | 0.015 | 35 | 415 | 500 | 225 | 150 | 50
281.5142 | 56 | 3.5189 | 286.1071 | 395.029 | 103.0363 | 43.884 | 8 | 50 | 3 | 128 | 69 | 1 | 1425 | 0.31 | 2.47 | 0.015 | 35 | 415 | 500 | 225 | 150 | 50
285.4566 | 56 | 3.5682 | 287.6659 | 400.2867 | 103.1011 | 44.5781 | 8 | 51 | 3 | 129 | 68 | 1 | 1425 | 0.31 | 2.47 | 0.015 | 35 | 415 | 500 | 225 | 150 | 50
361.5613 | 56 | 4.5195 | 151.2384 | 411.4108 | 83.0664 | 56.676 | 130 | 49 | 4 | 8 | 65 | 1 | 1425 | 0.31 | 2.47 | 0.015 | 35 | 415 | 500 | 225 | 150 | 50
305.7409 | 56 | 3.8218 | 284.4979 | 409.1065 | 114.5923 | 47.8886 | 8 | 56 | 3 | 133 | 61 | 12 | 1425 | 0.31 | 2.47 | 0.015 | 35 | 415 | 500 | 225 | 150 | 50
369.185 | 56 | 4.6148 | 150.9427 | 411.7378 | 83.8195 | 57.8774 | 134 | 49 | 4 | 8 | 64 | 1 | 1425 | 0.31 | 2.47 | 0.015 | 35 | 415 | 500 | 225 | 150 | 50
380.4157 | 56 | 4.7552 | 151.1952 | 386.2324 | 83.0232 | 59.124 | 135 | 54 | 3 | 8 | 65 | 1 | 1425 | 0.31 | 2.47 | 0.015 | 35 | 415 | 500 | 225 | 150 | 50
253.9729 | 56 | 3.1747 | 226.8722 | 408.0797 | 92.6258 | 39.7663 | 8 | 66 | 2 | 136 | 61 | 3 | 1425 | 0.31 | 2.47 | 0.015 | 35 | 415 | 500 | 225 | 150 | 50
377.9824 | 56 | 4.7248 | 185.4067 | 410.9876 | 80.3275 | 59.2416 | 137 | 54 | 4 | 8 | 60 | 1 | 1425 | 0.31 | 2.47 | 0.015 | 35 | 415 | 500 | 225 | 150 | 50
248.4454 | 35 | 4.9689 | 248.3021 | 394.1716 | 103.8653 | 38.7178 | 8 | 63 | 2 | 140 | 64 | 1 | 1425 | 0.31 | 2.47 | 0.015 | 35 | 415 | 500 | 225 | 150 | 50
255.182 | 56 | 3.1898 | 253.8643 | 401.9407 | 93.5712 | 39.8726 | 8 | 64 | 2 | 141 | 63 | 17 | 1425 | 0.31 | 2.47 | 0.015 | 35 | 415 | 500 | 225 | 150 | 50
284.468 | 35 | 5.6894 | 424.8601 | 405.4556 | 115.0452 | 44.5016 | 8 | 51 | 3 | 142 | 64 | 8 | 1425 | 0.31 | 2.47 | 0.015 | 35 | 415 | 500 | 225 | 150 | 50
249.5404 | 28 | 6.2385 | 397.9442 | 407.0954 | 117.1778 | 39.0593 | 8 | 64 | 2 | 143 | 55 | 5 | 1425 | 0.31 | 2.47 | 0.015 | 35 | 415 | 500 | 225 | 150 | 50
253.6169 | 56 | 3.1702 | 240.9638 | 409.662 | 93.6455 | 39.7318 | 8 | 43 | 3 | 144 | 62 | 10 | 1425 | 0.31 | 2.47 | 0.015 | 35 | 415 | 500 | 225 | 150 | 50
261.9765 | 56 | 3.2747 | 241.3653 | 410.2946 | 94.1215 | 41.0502 | 8 | 44 | 3 | 145 | 64 | 22 | 1425 | 0.31 | 2.47 | 0.015 | 35 | 415 | 500 | 225 | 150 | 50
267.5359 | 56 | 3.3442 | 255.7855 | 408.8911 | 99.166 | 41.9015 | 8 | 47 | 3 | 146 | 67 | 9 | 1425 | 0.31 | 2.47 | 0.015 | 35 | 415 | 500 | 225 | 150 | 50
236.8508 | 24.5 | 6.7672 | 321.1334 | 406.3496 | 123.503 | 37.0637 | 8 | 59 | 2 | 147 | 38 | 2 | 1425 | 0.31 | 2.47 | 0.015 | 35 | 415 | 500 | 225 | 150 | 50
297.0989 | 56 | 3.7137 | 381.2765 | 406.0635 | 114.4494 | 46.4871 | 8 | 54 | 3 | 148 | 65 | 13 | 1425 | 0.31 | 2.47 | 0.015 | 35 | 415 | 500 | 225 | 150 | 50
312.2938 | 100.5846 | 2.1734 | 284.3797 | 409.1482 | 108.2087 | 48.9157 | 8 | 56 | 3 | 149 | 63 | 18 | 1425 | 0.31 | 2.47 | 0.015 | 35 | 415 | 500 | 225 | 150 | 50
302.7169 | 90.6338 | 2.338 | 286.2985 | 406.0727 | 109.1681 | 47.3663 | 8 | 54 | 3 | 150 | 66 | 19 | 1425 | 0.31 | 2.47 | 0.015 | 35 | 415 | 500 | 225 | 150 | 50
298.1157 | 77.6396 | 2.6878 | 283.4657 | 409.0657 | 110.075 | 46.6936 | 8 | 54 | 3 | 151 | 65 | 13 | 1425 | 0.31 | 2.47 | 0.015 | 35 | 415 | 500 | 225 | 150 | 50
275.022 | 45.5 | 4.2311 | 387.2995 | 407.7583 | 107.2627 | 43.0574 | 8 | 48 | 3 | 153 | 70 | 17 | 1425 | 0.31 | 2.47 | 0.015 | 35 | 415 | 500 | 225 | 150 | 50
299.7092 | 58.0741 | 3.6126 | 281.7144 | 409.0002 | 113.6948 | 46.9422 | 8 | 55 | 3 | 154 | 62 | 13 | 1425 | 0.31 | 2.47 | 0.015 | 35 | 415 | 500 | 225 | 150 | 50
295.392 | 56 | 3.6924 | 259.264 | 409.3444 | 105.0905 | 46.2714 | 8 | 50 | 3 | 155 | 69 | 20 | 1425 | 0.31 | 2.47 | 0.015 | 35 | 415 | 500 | 225 | 150 | 50
270.4189 | 56 | 3.3802 | 302.3235 | 408.083 | 102.7523 | 42.3414 | 8 | 72 | 2 | 157 | 41 | 2 | 1425 | 0.31 | 2.47 | 0.015 | 35 | 415 | 500 | 225 | 150 | 50
252.2071 | 56 | 3.1526 | 231.0967 | 410.4564 | 63.5455 | 39.5216 | 158 | 52 | 2 | 8 | 60 | 1 | 1425 | 0.31 | 2.47 | 0.015 | 35 | 415 | 500 | 225 | 150 | 50
244.1985 | 35 | 4.884 | 323.4696 | 406.8714 | 99.9336 | 38.2202 | 8 | 62 | 2 | 160 | 55 | 8 | 1425 | 0.31 | 2.47 | 0.015 | 35 | 415 | 500 | 225 | 150 | 50
264.0744 | 28 | 6.6019 | 716.0678 | 401.4025 | 123.1776 | 41.2546 | 8 | 46 | 3 | 161 | 63 | 11 | 1425 | 0.31 | 2.47 | 0.015 | 35 | 415 | 500 | 225 | 150 | 50
238.5858 | 28 | 5.9646 | 444.3264 | 405.0722 | 111.9571 | 37.319 | 8 | 60 | 2 | 162 | 57 | 8 | 1425 | 0.31 | 2.47 | 0.015 | 35 | 415 | 500 | 225 | 150 | 50
283.9856 | 22.4 | 8.8746 | 278.8285 | 409.5851 | 152.5913 | 44.4883 | 8 | 51 | 3 | 163 | 67 | 2 | 1425 | 0.31 | 2.47 | 0.015 | 35 | 415 | 500 | 225 | 150 | 50
288.2807 | 25.6667 | 7.8622 | 286.2655 | 406.7328 | 135.2383 | 45.1176 | 8 | 52 | 3 | 164 | 67 | 1 | 1425 | 0.31 | 2.47 | 0.015 | 35 | 415 | 500 | 225 | 150 | 50
310.6203 | 56 | 3.8828 | 304.789 | 405.3668 | 114.4606 | 48.5914 | 8 | 57 | 3 | 165 | 62 | 10 | 1425 | 0.31 | 2.47 | 0.015 | 35 | 415 | 500 | 225 | 150 | 50
363.8946 | 56 | 4.5487 | 228.7229 | 410.2656 | 80.5061 | 57.0197 | 174 | 52 | 3 | 8 | 63 | 1 | 1425 | 0.31 | 2.47 | 0.015 | 35 | 415 | 500 | 225 | 150 | 50
292.0889 | 56 | 3.6511 | 280.6036 | 408.2224 | 102.7913 | 45.7366 | 8 | 80 | 2 | 175 | 39 | 2 | 1425 | 0.31 | 2.47 | 0.015 | 35 | 415 | 500 | 225 | 150 | 50
289.3081 | 56 | 3.6164 | 278.0755 | 408.6772 | 102.7603 | 45.3082 | 8 | 52 | 3 | 176 | 57 | 2 | 1425 | 0.31 | 2.47 | 0.015 | 35 | 415 | 500 | 225 | 150 | 50
295.9449 | 56 | 3.6993 | 296.38 | 402.2407 | 114.2089 | 46.2466 | 8 | 54 | 3 | 177 | 65 | 1 | 1425 | 0.31 | 2.47 | 0.015 | 35 | 415 | 500 | 225 | 150 | 50
300.4682 | 56 | 3.7559 | 296.4762 | 400.39 | 114.257 | 46.924 | 8 | 55 | 3 | 178 | 64 | 1 | 1425 | 0.31 | 2.47 | 0.015 | 35 | 415 | 500 | 225 | 150 | 50
289.6656 | 56 | 3.6208 | 266.7847 | 404.0514 | 103.1869 | 45.2932 | 8 | 78 | 2 | 179 | 41 | 2 | 1425 | 0.31 | 2.47 | 0.015 | 35 | 415 | 500 | 225 | 150 | 50
287.7473 | 56 | 3.5968 | 266.0985 | 401.222 | 102.8438 | 44.9501 | 8 | 52 | 3 | 180 | 67 | 1 | 1425 | 0.31 | 2.47 | 0.015 | 35 | 415 | 500 | 225 | 150 | 50
366.6962 | 56 | 4.5837 | 183.1027 | 410.9186 | 79.1755 | 57.4714 | 181 | 51 | 4 | 8 | 61 | 1 | 1425 | 0.31 | 2.47 | 0.015 | 35 | 415 | 500 | 225 | 150 | 50
310.6175 | 56 | 3.8827 | 168.4872 | 411.5619 | 71.658 | 48.6929 | 182 | 45 | 3 | 8 | 63 | 1 | 1425 | 0.31 | 2.47 | 0.015 | 35 | 415 | 500 | 225 | 150 | 50
331.5277 | 56 | 4.1441 | 179.4509 | 411.4394 | 76.9301 | 51.9686 | 183 | 44 | 3 | 8 | 64 | 1 | 1425 | 0.31 | 2.47 | 0.015 | 35 | 415 | 500 | 225 | 150 | 50
240.9065 | 56 | 3.0113 | 210.1734 | 410.4537 | 86.415 | 37.7507 | 8 | 61 | 2 | 184 | 38 | 2 | 1425 | 0.31 | 2.47 | 0.015 | 35 | 415 | 500 | 225 | 150 | 50
238.1269 | 56 | 2.9766 | 210.3782 | 394.7075 | 86.6198 | 37.1165 | 8 | 59 | 2 | 185 | 69 | 1 | 1425 | 0.31 | 2.47 | 0.015 | 35 | 415 | 500 | 225 | 150 | 50
277.2897 | 56 | 3.4661 | 266.9182 | 408.4149 | 103.0239 | 43.4221 | 8 | 49 | 3 | 187 | 70 | 9 | 1425 | 0.31 | 2.47 | 0.015 | 35 | 415 | 500 | 225 | 150 | 50
281.4449 | 56 | 3.5181 | 266.5075 | 409.5851 | 103.0483 | 44.0902 | 8 | 50 | 3 | 189 | 65 | 7 | 1425 | 0.31 | 2.47 | 0.015 | 35 | 415 | 500 | 225 | 150 | 50
276.9264 | 56 | 3.4616 | 254.0755 | 401.7012 | 103.0483 | 43.2667 | 8 | 49 | 3 | 190 | 70 | 3 | 1425 | 0.31 | 2.47 | 0.015 | 35 | 415 | 500 | 225 | 150 | 50
265.1273 | 56 | 3.3141 | 238.7508 | 409.0788 | 97.1628 | 41.5269 | 8 | 46 | 3 | 191 | 68 | 2 | 1425 | 0.31 | 2.47 | 0.015 | 35 | 415 | 500 | 225 | 150 | 50
258.783 | 35 | 5.1757 | 277.5223 | 408.6722 | 105.5971 | 40.5276 | 8 | 45 | 3 | 193 | 60 | 5 | 1425 | 0.31 | 2.47 | 0.015 | 35 | 415 | 500 | 225 | 150 | 50
253.3047 | 35 | 5.0661 | 273.3761 | 407.6846 | 104.0645 | 39.6564 | 8 | 65 | 2 | 194 | 54 | 2 | 1425 | 0.31 | 2.47 | 0.015 | 35 | 415 | 500 | 225 | 150 | 50
229.664 | 35 | 4.5933 | 212.2006 | 410.8714 | 82.489 | 35.9941 | 195 | 46 | 2 | 8 | 58 | 1 | 1425 | 0.31 | 2.47 | 0.015 | 35 | 415 | 500 | 225 | 150 | 50
234.783 | 35 | 4.6957 | 212.0286 | 410.8299 | 82.3782 | 36.7958 | 196 | 33 | 2 | 8 | 59 | 1 | 1425 | 0.31 | 2.47 | 0.015 | 35 | 415 | 500 | 225 | 150 | 50
240.1259 | 56 | 3.0016 | 151.2029 | 410.9627 | 62.8061 | 37.6349 | 197 | 33 | 1 | 8 | 63 | 1 | 1425 | 0.31 | 2.47 | 0.015 | 35 | 415 | 500 | 225 | 150 | 50
231.828 | 98 | 1.6559 | 223.909 | 409.8069 | 76.4734 | 36.3202 | 8 | 58 | 2 | 198 | 60 | 6 | 1425 | 0.31 | 2.47 | 0.015 | 35 | 415 | 500 | 225 | 150 | 50
266.8887 | 59.4639 | 3.1418 | 254.1857 | 409.8672 | 98.146 | 41.8139 | 8 | 47 | 3 | 200 | 63 | 5 | 1425 | 0.31 | 2.47 | 0.015 | 35 | 415 | 500 | 225 | 150 | 50
281.8042 | 98 | 2.0129 | 259.1719 | 409.4573 | 98.7512 | 44.1446 | 8 | 50 | 3 | 201 | 68 | 14 | 1425 | 0.31 | 2.47 | 0.015 | 35 | 415 | 500 | 225 | 150 | 50
279.4837 | 56 | 3.4935 | 258.9322 | 405.2216 | 104.7586 | 43.7184 | 8 | 50 | 3 | 202 | 69 | 12 | 1425 | 0.31 | 2.47 | 0.015 | 35 | 415 | 500 | 225 | 150 | 50
288.7592 | 56 | 3.6095 | 259.1719 | 408.3187 | 104.9983 | 45.2167 | 8 | 52 | 3 | 203 | 67 | 12 | 1425 | 0.31 | 2.47 | 0.015 | 35 | 415 | 500 | 225 | 150 | 50
274.5203 | 56 | 3.4315 | 254.2553 | 409.2116 | 103.2281 | 43 | 8 | 48 | 3 | 204 | 70 | 13 | 1425 | 0.31 | 2.47 | 0.015 | 35 | 415 | 500 | 225 | 150 | 50
276.9892 | 56 | 3.4624 | 259.0343 | 408.0913 | 104.8607 | 43.3703 | 8 | 49 | 3 | 205 | 70 | 11 | 1425 | 0.31 | 2.47 | 0.015 | 35 | 415 | 500 | 225 | 150 | 50
275.4464 | 56 | 3.4431 | 258.9803 | 408.6722 | 104.8067 | 43.1372 | 8 | 49 | 3 | 206 | 70 | 10 | 1425 | 0.31 | 2.47 | 0.015 | 35 | 415 | 500 | 225 | 150 | 50
274.5203 | 56 | 3.4315 | 254.2553 | 409.2116 | 103.2281 | 43 | 8 | 48 | 3 | 207 | 70 | 13 | 1425 | 0.31 | 2.47 | 0.015 | 35 | 415 | 500 | 225 | 150 | 50
268.6565 | 56 | 3.3582 | 243.8827 | 408.4232 | 99.1483 | 42.0703 | 8 | 47 | 3 | 208 | 67 | 12 | 1425 | 0.31 | 2.47 | 0.015 | 35 | 415 | 500 | 225 | 150 | 50
281.5714 | 56 | 3.5196 | 258.9488 | 409.0008 | 104.7752 | 44.1013 | 8 | 50 | 3 | 209 | 69 | 9 | 1425 | 0.31 | 2.47 | 0.015 | 35 | 415 | 500 | 225 | 150 | 50
276.8778 | 56 | 3.461 | 271.3908 | 409.2806 | 104.8607 | 43.3703 | 8 | 49 | 3 | 211 | 70 | 11 | 1425 | 0.31 | 2.47 | 0.015 | 35 | 415 | 500 | 225 | 150 | 50
283.7108 | 56 | 3.5464 | 266.3003 | 408.0185 | 102.9447 | 44.4217 | 8 | 51 | 3 | 212 | 68 | 7 | 1425 | 0.31 | 2.47 | 0.015 | 35 | 415 | 500 | 225 | 150 | 50
276.3479 | 98 | 1.9739 | 258.9322 | 407.8739 | 98.6314 | 43.2667 | 8 | 49 | 3 | 213 | 70 | 8 | 1425 | 0.31 | 2.47 | 0.015 | 35 | 415 | 500 | 225 | 150 | 50
264.5976 | 53.7297 | 3.4472 | 284.3375 | 408.9339 | 99.8554 | 41.4419 | 8 | 46 | 3 | 217 | 68 | 14 | 1425 | 0.31 | 2.47 | 0.015 | 35 | 415 | 500 | 225 | 150 | 50
254.6267 | 98 | 1.8188 | 402.2381 | 407.5539 | 85.5857 | 39.8616 | 8 | 65 | 2 | 219 | 53 | 2 | 1425 | 0.31 | 2.47 | 0.015 | 35 | 415 | 500 | 225 | 150 | 50
238.6257 | 182 | 0.91779 | 204.4258 | 410.6658 | 78.5698 | 37.396 | 8 | 60 | 2 | 222 | 59 | 14 | 1425 | 0.31 | 2.47 | 0.015 | 35 | 415 | 500 | 225 | 150 | 50
250.6854 | 182 | 0.96417 | 217.7577 | 409.9308 | 82.4491 | 39.2762 | 8 | 42 | 3 | 223 | 62 | 14 | 1425 | 0.31 | 2.47 | 0.015 | 35 | 415 | 500 | 225 | 150 | 50
243.9311 | 224 | 0.76228 | 203.8116 | 410.11 | 77.9556 | 38.2202 | 8 | 62 | 2 | 224 | 55 | 12 | 1425 | 0.31 | 2.47 | 0.015 | 35 | 415 | 500 | 225 | 150 | 50
224.6791 | 287 | 0.548 | 190.1832 | 409.3575 | 71.0856 | 35.1948 | 8 | 55 | 2 | 226 | 63 | 8 | 1425 | 0.31 | 2.47 | 0.015 | 35 | 415 | 500 | 225 | 150 | 50
254.8454 | 224 | 0.79639 | 218.9173 | 408.8339 | 83.6221 | 39.9131 | 8 | 44 | 3 | 227 | 59 | 8 | 1425 | 0.31 | 2.47 | 0.015 | 35 | 415 | 500 | 225 | 150 | 50
262.4868 | 224 | 0.82027 | 218.8699 | 410.6157 | 83.5747 | 41.1347 | 8 | 46 | 3 | 229 | 61 | 6 | 1425 | 0.31 | 2.47 | 0.015 | 35 | 415 | 500 | 225 | 150 | 50
255.7483 | 56 | 3.1969 | 228.4603 | 410.4131 | 93.1651 | 40.0759 | 8 | 44 | 3 | 230 | 62 | 6 | 1425 | 0.31 | 2.47 | 0.015 | 35 | 415 | 500 | 225 | 150 | 50
290.1616 | 56 | 3.627 | 253.9987 | 409.3491 | 102.9715 | 45.4522 | 8 | 52 | 3 | 231 | 68 | 1 | 1425 | 0.31 | 2.47 | 0.015 | 35 | 415 | 500 | 225 | 150 | 50
228.5313 | 56 | 2.8566 | 310.5178 | 405.4073 | 82.7366 | 35.7504 | 8 | 56 | 2 | 232 | 72 | 14 | 1425 | 0.31 | 2.47 | 0.015 | 35 | 415 | 500 | 225 | 150 | 50
233.06 | 56 | 2.9133 | 224.5018 | 410.1783 | 82.665 | 36.5178 | 8 | 58 | 2 | 233 | 68 | 14 | 1425 | 0.31 | 2.47 | 0.015 | 35 | 415 | 500 | 225 | 150 | 50
227.1576 | 21 | 7.5719 | 305.1168 | 406.273 | 141.5376 | 35.5459 | 8 | 56 | 2 | 235 | 62 | 2 | 1425 | 0.31 | 2.47 | 0.015 | 35 | 415 | 500 | 225 | 150 | 50
280.1419 | 54.32 | 3.6101 | 272.1778 | 409.4418 | 105.2542 | 43.884 | 8 | 50 | 3 | 236 | 69 | 10 | 1425 | 0.31 | 2.47 | 0.015 | 35 | 415 | 500 | 225 | 150 | 50
259.9865 | 54.32 | 3.3503 | 242.7523 | 409.1892 | 94.3171 | 40.7232 | 8 | 44 | 3 | 237 | 62 | 12 | 1425 | 0.31 | 2.47 | 0.015 | 35 | 415 | 500 | 225 | 150 | 50
271.8621 | 56 | 3.3983 | 264.9274 | 408.4799 | 102.145 | 42.5731 | 8 | 71 | 2 | 238 | 37 | 2 | 1425 | 0.31 | 2.47 | 0.015 | 35 | 415 | 500 | 225 | 150 | 50
277.4131 | 105.2 | 1.8459 | 266.8672 | 408.7618 | 96.4244 | 43.4465 | 8 | 49 | 3 | 241 | 69 | 13 | 1425 | 0.31 | 2.47 | 0.015 | 35 | 415 | 500 | 225 | 150 | 50
288.6615 | 56 | 3.6083 | 266.2589 | 409.3195 | 102.924 | 45.2167 | 8 | 52 | 3 | 242 | 67 | 9 | 1425 | 0.31 | 2.47 | 0.015 | 35 | 415 | 500 | 225 | 150 | 50
288.6615 | 56 | 3.6083 | 266.2589 | 409.3195 | 102.924 | 45.2167 | 8 | 52 | 3 | 243 | 67 | 9 | 1425 | 0.31 | 2.47 | 0.015 | 35 | 415 | 500 | 225 | 150 | 50
283.5034 | 56 | 3.5438 | 266.2589 | 408.8017 | 102.924 | 44.401 | 8 | 51 | 3 | 244 | 66 | 9 | 1425 | 0.31 | 2.47 | 0.015 | 35 | 415 | 500 | 225 | 150 | 50
279.4687 | 56 | 3.4934 | 271.305 | 409.3776 | 104.8178 | 43.7776 | 8 | 50 | 3 | 245 | 64 | 10 | 1425 | 0.31 | 2.47 | 0.015 | 35 | 415 | 500 | 225 | 150 | 50
283.3953 | 56 | 3.5424 | 270.9024 | 409.1402 | 104.6165 | 44.3891 | 8 | 51 | 3 | 246 | 67 | 8 | 1425 | 0.31 | 2.47 | 0.015 | 35 | 415 | 500 | 225 | 150 | 50
283.5603 | 56 | 3.5445 | 271.8148 | 408.6573 | 105.0727 | 44.4077 | 8 | 50 | 3 | 247 | 69 | 13 | 1425 | 0.31 | 2.47 | 0.015 | 35 | 415 | 500 | 225 | 150 | 50
283.301 | 56 | 3.5413 | 271.2199 | 408.473 | 104.7752 | 44.3643 | 8 | 51 | 3 | 248 | 67 | 9 | 1425 | 0.31 | 2.47 | 0.015 | 35 | 415 | 500 | 225 | 150 | 50
292.2683 | 56 | 3.6534 | 271.1866 | 407.9701 | 104.7586 | 45.7608 | 8 | 50 | 3 | 249 | 69 | 14 | 1425 | 0.31 | 2.47 | 0.015 | 35 | 415 | 500 | 225 | 150 | 50
279.7441 | 56 | 3.4968 | 271.1866 | 402.473 | 104.7586 | 43.7184 | 8 | 50 | 3 | 250 | 69 | 12 | 1425 | 0.31 | 2.47 | 0.015 | 35 | 415 | 500 | 225 | 150 | 50
279.7441 | 56 | 3.4968 | 271.1866 | 402.473 | 104.7586 | 43.7184 | 8 | 50 | 3 | 251 | 69 | 12 | 1425 | 0.31 | 2.47 | 0.015 | 35 | 415 | 500 | 225 | 150 | 50
287.7807 | 56 | 3.5973 | 266.8672 | 407.1685 | 103.2281 | 45.046 | 8 | 50 | 3 | 252 | 69 | 14 | 1425 | 0.31 | 2.47 | 0.015 | 35 | 415 | 500 | 225 | 150 | 50
279.7441 | 56 | 3.4968 | 271.1866 | 402.473 | 104.7586 | 43.7184 | 8 | 50 | 3 | 253 | 69 | 10 | 1425 | 0.31 | 2.47 | 0.015 | 35 | 415 | 500 | 225 | 150 | 50
289.8391 | 58.625 | 3.4608 | 265.9481 | 406.1378 | 102.0538 | 45.3523 | 8 | 50 | 3 | 254 | 69 | 8 | 1425 | 0.31 | 2.47 | 0.015 | 35 | 415 | 500 | 225 | 150 | 50
283.5361 | 56 | 3.5442 | 271.305 | 408.8548 | 104.8178 | 44.4069 | 8 | 51 | 3 | 255 | 64 | 10 | 1425 | 0.31 | 2.47 | 0.015 | 35 | 415 | 500 | 225 | 150 | 50
283.1164 | 98 | 2.0223 | 271.2931 | 409.9618 | 98.658 | 44.3578 | 8 | 50 | 3 | 256 | 66 | 8 | 1425 | 0.31 | 2.47 | 0.015 | 35 | 415 | 500 | 225 | 150 | 50
283.8589 | 103.122 | 1.9269 | 271.0134 | 408.6423 | 98.2384 | 44.4542 | 8 | 51 | 3 | 257 | 64 | 6 | 1425 | 0.31 | 2.47 | 0.015 | 35 | 415 | 500 | 225 | 150 | 50
275.5018 | 56 | 3.4438 | 271.305 | 408.8382 | 104.8178 | 43.1483 | 8 | 49 | 3 | 258 | 64 | 10 | 1425 | 0.31 | 2.47 | 0.015 | 35 | 415 | 500 | 225 | 150 | 50
283.9856 | 56 | 3.5498 | 266.0635 | 409.5851 | 102.8263 | 44.4883 | 8 | 51 | 3 | 259 | 67 | 5 | 1425 | 0.31 | 2.47 | 0.015 | 35 | 415 | 500 | 225 | 150 | 50
254.4855 | 56 | 3.1811 | 226.8782 | 402.5726 | 92.6318 | 39.7723 | 8 | 66 | 2 | 260 | 53 | 3 | 1425 | 0.31 | 2.47 | 0.015 | 35 | 415 | 500 | 225 | 150 | 50
258.1431 | 56 | 3.2268 | 228.8147 | 410.7884 | 93.5195 | 40.4563 | 8 | 44 | 3 | 261 | 60 | 7 | 1425 | 0.31 | 2.47 | 0.015 | 35 | 415 | 500 | 225 | 150 | 50
247.6483 | 56 | 3.0956 | 219.191 | 409.9668 | 90.1886 | 38.8008 | 8 | 41 | 3 | 262 | 61 | 16 | 1425 | 0.31 | 2.47 | 0.015 | 35 | 415 | 500 | 225 | 150 | 50
284.4868 | 56 | 3.5561 | 253.9719 | 399.9585 | 102.9447 | 44.4217 | 8 | 51 | 3 | 263 | 68 | 10 | 1425 | 0.31 | 2.47 | 0.015 | 35 | 415 | 500 | 225 | 150 | 50
283.301 | 56 | 3.5413 | 258.9488 | 408.473 | 104.7752 | 44.3643 | 8 | 51 | 3 | 264 | 67 | 11 | 1425 | 0.31 | 2.47 | 0.015 | 35 | 415 | 500 | 225 | 150 | 50
282.5725 | 56 | 3.5322 | 254.2235 | 407.0539 | 103.1963 | 44.229 | 8 | 50 | 3 | 265 | 69 | 10 | 1425 | 0.31 | 2.47 | 0.015 | 35 | 415 | 500 | 225 | 150 | 50
276.9557 | 56 | 3.4619 | 254.1873 | 409.0041 | 103.1601 | 43.3785 | 8 | 49 | 3 | 266 | 67 | 11 | 1425 | 0.31 | 2.47 | 0.015 | 35 | 415 | 500 | 225 | 150 | 50
289.5566 | 56 | 3.6195 | 258.9433 | 409.8755 | 104.7697 | 45.3655 | 8 | 52 | 3 | 267 | 67 | 10 | 1425 | 0.31 | 2.47 | 0.015 | 35 | 415 | 500 | 225 | 150 | 50
282.7398 | 56 | 3.5342 | 259.1116 | 408.7386 | 104.938 | 44.2804 | 8 | 50 | 3 | 268 | 67 | 11 | 1425 | 0.31 | 2.47 | 0.015 | 35 | 415 | 500 | 225 | 150 | 50
265.0261 | 56 | 3.3128 | 243.97 | 410.2075 | 99.2356 | 41.5269 | 8 | 46 | 3 | 269 | 68 | 10 | 1425 | 0.31 | 2.47 | 0.015 | 35 | 415 | 500 | 225 | 150 | 50
256.2985 | 56 | 3.2037 | 228.931 | 409.2946 | 93.6358 | 40.147 | 8 | 44 | 3 | 270 | 61 | 12 | 1425 | 0.31 | 2.47 | 0.015 | 35 | 415 | 500 | 225 | 150 | 50
246.822 | 56 | 3.0853 | 248.0681 | 407.5519 | 91.4993 | 38.6398 | 8 | 63 | 2 | 271 | 50 | 3 | 1425 | 0.31 | 2.47 | 0.015 | 35 | 415 | 500 | 225 | 150 | 50
260.4082 | 35 | 5.2082 | 235.9901 | 409.3593 | 103.8413 | 40.7916 | 8 | 45 | 3 | 273 | 63 | 1 | 1425 | 0.31 | 2.47 | 0.015 | 35 | 415 | 500 | 225 | 150 | 50
260.4082 | 35 | 5.2082 | 235.9901 | 409.3593 | 103.8413 | 40.7916 | 8 | 45 | 3 | 274 | 63 | 1 | 1425 | 0.31 | 2.47 | 0.015 | 35 | 415 | 500 | 225 | 150 | 50
278.0022 | 87.92 | 2.2134 | 255.8335 | 408.2783 | 97.7113 | 43.5317 | 8 | 74 | 2 | 275 | 43 | 2 | 1425 | 0.31 | 2.47 | 0.015 | 35 | 415 | 500 | 225 | 150 | 50
294.2895 | 56 | 3.6786 | 296.0914 | 409.5768 | 114.0646 | 46.1023 | 8 | 54 | 3 | 278 | 65 | 4 | 1425 | 0.31 | 2.47 | 0.015 | 35 | 415 | 500 | 225 | 150 | 50
240.401 | 56 | 3.005 | 226.3296 | 408.8587 | 87.9936 | 37.6512 | 8 | 60 | 2 | 291 | 65 | 12 | 1425 | 0.31 | 2.47 | 0.015 | 35 | 415 | 500 | 225 | 150 | 50
279.2467 | 56 | 3.4906 | 258.9322 | 407.7267 | 104.7586 | 43.7184 | 8 | 50 | 3 | 292 | 69 | 12 | 1425 | 0.31 | 2.47 | 0.015 | 35 | 415 | 500 | 225 | 150 | 50
259.0152 | 34.1923 | 5.3027 | 588.8773 | 404.6539 | 106.9972 | 40.5088 | 8 | 44 | 3 | 293 | 63 | 11 | 1425 | 0.31 | 2.47 | 0.015 | 35 | 415 | 500 | 225 | 150 | 50
250.8142 | 22.4 | 7.8379 | 275.8502 | 409.5203 | 141.6038 | 39.2909 | 8 | 64 | 2 | 295 | 54 | 4 | 1425 | 0.31 | 2.47 | 0.015 | 35 | 415 | 500 | 225 | 150 | 50
225.6635 | 35 | 4.5133 | 220.8768 | 410.4109 | 93.4128 | 35.3616 | 8 | 55 | 2 | 296 | 64 | 6 | 1425 | 0.31 | 2.47 | 0.015 | 35 | 415 | 500 | 225 | 150 | 50
227.0884 | 35 | 4.5418 | 223.657 | 410.7636 | 94.2874 | 35.5891 | 8 | 56 | 2 | 297 | 63 | 5 | 1425 | 0.31 | 2.47 | 0.015 | 35 | 415 | 500 | 225 | 150 | 50
231.408 | 35 | 4.6282 | 223.657 | 408.3233 | 94.2874 | 36.2362 | 8 | 58 | 2 | 298 | 62 | 4 | 1425 | 0.31 | 2.47 | 0.015 | 35 | 415 | 500 | 225 | 150 | 50
253.8229 | 56 | 3.1728 | 248.3309 | 409.3446 | 91.5869 | 39.7598 | 8 | 43 | 3 | 299 | 63 | 2 | 1425 | 0.31 | 2.47 | 0.015 | 35 | 415 | 500 | 225 | 150 | 50
253.1355 | 56 | 3.1642 | 248.5037 | 407.2447 | 91.6445 | 39.624 | 8 | 65 | 2 | 300 | 44 | 2 | 1425 | 0.31 | 2.47 | 0.015 | 35 | 415 | 500 | 225 | 150 | 50
278.5109 | 56 | 3.4814 | 278.9035 | 408.5077 | 103.0363 | 43.6147 | 8 | 49 | 3 | 301 | 71 | 1 | 1425 | 0.31 | 2.47 | 0.015 | 35 | 415 | 500 | 225 | 150 | 50
272.7636 | 58.52 | 3.2627 | 267.631 | 409.3379 | 102.4288 | 42.7267 | 8 | 48 | 3 | 302 | 70 | 9 | 1425 | 0.31 | 2.47 | 0.015 | 35 | 415 | 500 | 225 | 150 | 50
275.4275 | 56 | 3.4428 | 266.2765 | 409.834 | 102.9328 | 43.1512 | 8 | 49 | 3 | 303 | 69 | 7 | 1425 | 0.31 | 2.47 | 0.015 | 35 | 415 | 500 | 225 | 150 | 50
273.4492 | 56 | 3.4181 | 269.0035 | 409.8452 | 102.9283 | 42.8414 | 8 | 72 | 2 | 304 | 39 | 2 | 1425 | 0.31 | 2.47 | 0.015 | 35 | 415 | 500 | 225 | 150 | 50
264.0582 | 56 | 3.3007 | 270.2227 | 408.0682 | 96.7219 | 41.3453 | 8 | 69 | 2 | 305 | 42 | 2 | 1425 | 0.31 | 2.47 | 0.015 | 35 | 415 | 500 | 225 | 150 | 50
255.1118 | 56 | 3.1889 | 261.3341 | 407.4042 | 91.5365 | 39.9355 | 8 | 66 | 2 | 306 | 42 | 3 | 1425 | 0.31 | 2.47 | 0.015 | 35 | 415 | 500 | 225 | 150 | 50
227.2339 | 56 | 2.8404 | 305.5488 | 408.87 | 81.3168 | 35.5891 | 8 | 56 | 2 | 309 | 56 | 2 | 1425 | 0.31 | 2.47 | 0.015 | 35 | 415 | 500 | 225 | 150 | 50
262.004 | 56 | 3.275 | 223.7501 | 410.8023 | 91.6013 | 41.0616 | 8 | 45 | 3 | 310 | 59 | 4 | 1425 | 0.31 | 2.47 | 0.015 | 35 | 415 | 500 | 225 | 150 | 50
250.7267 | 56 | 3.1341 | 224.087 | 410.1905 | 91.9382 | 39.2861 | 8 | 63 | 2 | 311 | 62 | 12 | 1425 | 0.31 | 2.47 | 0.015 | 35 | 415 | 500 | 225 | 150 | 50
309.5178 | 57.2353 | 3.7855 | 307.8586 | 408.6254 | 114.1866 | 48.4723 | 8 | 57 | 3 | 312 | 62 | 16 | 1425 | 0.31 | 2.47 | 0.015 | 35 | 415 | 500 | 225 | 150 | 50
266.0866 | 56 | 3.3261 | 256.6286 | 408.1104 | 99.3674 | 41.6635 | 8 | 46 | 3 | 313 | 67 | 13 | 1425 | 0.31 | 2.47 | 0.015 | 35 | 415 | 500 | 225 | 150 | 50
267.4462 | 56 | 3.3431 | 255.7855 | 409.883 | 99.166 | 41.9015 | 8 | 47 | 3 | 314 | 67 | 9 | 1425 | 0.31 | 2.47 | 0.015 | 35 | 415 | 500 | 225 | 150 | 50
243.3743 | 35 | 4.8675 | 261.8496 | 408.0338 | 99.7056 | 38.1062 | 8 | 62 | 2 | 315 | 56 | 6 | 1425 | 0.31 | 2.47 | 0.015 | 35 | 415 | 500 | 225 | 150 | 50
310.0647 | 57.3582 | 3.784 | 307.5246 | 406.7135 | 113.8947 | 48.5266 | 8 | 56 | 3 | 316 | 63 | 14 | 1425 | 0.31 | 2.47 | 0.015 | 35 | 415 | 500 | 225 | 150 | 50
301.5202 | 56 | 3.769 | 284.1699 | 408.9261 | 114.2643 | 47.2247 | 8 | 55 | 3 | 317 | 43 | 3 | 1425 | 0.31 | 2.47 | 0.015 | 35 | 415 | 500 | 225 | 150 | 50
307.567 | 154 | 1.398 | 296.401 | 407.2836 | 105.6262 | 48.145 | 8 | 57 | 3 | 318 | 62 | 11 | 1425 | 0.31 | 2.47 | 0.015 | 35 | 415 | 500 | 225 | 150 | 50
304.5247 | 49 | 4.3504 | 309.757 | 407.3697 | 117.1066 | 47.6701 | 8 | 54 | 3 | 319 | 65 | 13 | 1425 | 0.31 | 2.47 | 0.015 | 35 | 415 | 500 | 225 | 150 | 50
326.155 | 98 | 2.3297 | 308.3335 | 407.2332 | 119.5495 | 51.0538 | 8 | 60 | 3 | 320 | 57 | 18 | 1425 | 0.31 | 2.47 | 0.015 | 35 | 415 | 500 | 225 | 150 | 50
315.9342 | 99.7143 | 2.2179 | 284.3422 | 409.8672 | 108.0651 | 49.498 | 8 | 57 | 3 | 321 | 59 | 12 | 1425 | 0.31 | 2.47 | 0.015 | 35 | 415 | 500 | 225 | 150 | 50
284.7822 | 100.52 | 1.9832 | 252.6628 | 409.917 | 98.4892 | 44.6181 | 8 | 51 | 3 | 322 | 64 | 10 | 1425 | 0.31 | 2.47 | 0.015 | 35 | 415 | 500 | 225 | 150 | 50
310.704 | 68.6 | 3.1704 | 290.857 | 407.2836 | 111.4474 | 48.636 | 8 | 57 | 3 | 325 | 62 | 11 | 1425 | 0.31 | 2.47 | 0.015 | 35 | 415 | 500 | 225 | 150 | 50
289.6751 | 32.6667 | 6.2073 | 372.1018 | 402.1172 | 120.7246 | 45.265 | 8 | 52 | 3 | 326 | 67 | 13 | 1425 | 0.31 | 2.47 | 0.015 | 35 | 415 | 500 | 225 | 150 | 50
297.2303 | 56 | 3.7154 | 309.367 | 404.7572 | 114.4494 | 46.4871 | 8 | 54 | 3 | 327 | 65 | 13 | 1425 | 0.31 | 2.47 | 0.015 | 35 | 415 | 500 | 225 | 150 | 50
269.2215 | 68.8333 | 2.7378 | 150.983 | 411.984 | 61.3714 | 42.2096 | 330 | 41 | 2 | 8 | 66 | 1 | 1425 | 0.31 | 2.47 | 0.015 | 35 | 415 | 500 | 225 | 150 | 50
302.5253 | 56 | 3.7816 | 296.115 | 408.9212 | 114.0764 | 47.382 | 8 | 55 | 3 | 331 | 60 | 5 | 1425 | 0.31 | 2.47 | 0.015 | 35 | 415 | 500 | 225 | 150 | 50
281.0309 | 35 | 5.6206 | 303.415 | 408.8465 | 115.3249 | 44.0144 | 8 | 50 | 3 | 332 | 64 | 1 | 1425 | 0.31 | 2.47 | 0.015 | 35 | 415 | 500 | 225 | 150 | 50
308.0234 | 56 | 3.8503 | 296.6861 | 403.7011 | 114.3619 | 48.1579 | 8 | 55 | 3 | 333 | 64 | 12 | 1425 | 0.31 | 2.47 | 0.015 | 35 | 415 | 500 | 225 | 150 | 50
351.6272 | 56 | 4.3953 | 176.4792 | 408.0722 | 75.654 | 55.0566 | 334 | 65 | 3 | 8 | 30 | 2 | 1425 | 0.31 | 2.47 | 0.015 | 35 | 415 | 500 | 225 | 150 | 50
272.8888 | 56 | 3.4111 | 164.928 | 411.772 | 69.144 | 42.7815 | 17 | 40 | 1 | 9 | 49 | 1 | 1425 | 0.31 | 2.47 | 0.015 | 35 | 415 | 500 | 225 | 150 | 50
253.4401 | 24.5 | 7.2411 | 310.8 | 408.0498 | 129.315 | 39.6825 | 9 | 48 | 2 | 22 | 47 | 1 | 1425 | 0.31 | 2.47 | 0.015 | 35 | 415 | 500 | 225 | 150 | 50
267.912 | 35 | 5.3582 | 288.2115 | 409.2448 | 109.6236 | 41.9654 | 9 | 53 | 2 | 33 | 64 | 1 | 1425 | 0.31 | 2.47 | 0.015 | 35 | 415 | 500 | 225 | 150 | 50
265.8781 | 35 | 5.3176 | 262.3122 | 409.9751 | 108.8298 | 41.6571 | 9 | 53 | 2 | 36 | 43 | 2 | 1425 | 0.31 | 2.47 | 0.015 | 35 | 415 | 500 | 225 | 150 | 50
248.9652 | 56 | 3.1121 | 225.495 | 410.5643 | 92.295 | 39.015 | 9 | 48 | 2 | 37 | 75 | 1 | 1425 | 0.31 | 2.47 | 0.015 | 35 | 415 | 500 | 225 | 150 | 50
265.2902 | 56 | 3.3161 | 238.3974 | 409.7759 | 96.8724 | 41.5622 | 9 | 53 | 2 | 38 | 64 | 2 | 1425 | 0.31 | 2.47 | 0.015 | 35 | 415 | 500 | 225 | 150 | 50
277.556 | 35 | 5.5511 | 314.0448 | 408.2091 | 114.6716 | 43.4608 | 9 | 56 | 2 | 39 | 53 | 2 | 1425 | 0.31 | 2.47 | 0.015 | 35 | 415 | 500 | 225 | 150 | 50
238.9244 | 16.744 | 9.9885 | 424.332 | 406.7751 | 262.035 | 37.3936 | 9 | 45 | 2 | 40 | 64 | 3 | 1425 | 0.31 | 2.47 | 0.015 | 35 | 415 | 500 | 225 | 150 | 50
288.9891 | 56 | 3.6124 | 294.8448 | 404.0013 | 109.0116 | 45.1866 | 9 | 59 | 2 | 41 | 60 | 12 | 1425 | 0.31 | 2.47 | 0.015 | 35 | 415 | 500 | 225 | 150 | 50
275.9498 | 56 | 3.4494 | 269.148 | 407.3688 | 104.049 | 43.197 | 9 | 55 | 2 | 42 | 64 | 11 | 1425 | 0.31 | 2.47 | 0.015 | 35 | 415 | 500 | 225 | 150 | 50
263.1656 | 35 | 5.2633 | 288.2115 | 408.6971 | 109.6236 | 41.2143 | 9 | 52 | 2 | 43 | 63 | 1 | 1425 | 0.31 | 2.47 | 0.015 | 35 | 415 | 500 | 225 | 150 | 50
280.1513 | 56 | 3.5019 | 264.58 | 407.3883 | 102.32 | 43.855 | 9 | 56 | 2 | 47 | 35 | 2 | 1425 | 0.31 | 2.47 | 0.015 | 35 | 415 | 500 | 225 | 150 | 50
251.9815 | 56 | 3.1498 | 225.594 | 410.888 | 92.394 | 39.492 | 9 | 48 | 2 | 48 | 68 | 3 | 1425 | 0.31 | 2.47 | 0.015 | 35 | 415 | 500 | 225 | 150 | 50
245.9939 | 56 | 3.0749 | 211.7136 | 410.888 | 86.8386 | 38.5536 | 9 | 48 | 2 | 50 | 68 | 3 | 1425 | 0.31 | 2.47 | 0.015 | 35 | 415 | 500 | 225 | 150 | 50
253.0702 | 35 | 5.0614 | 249.3371 | 409.9917 | 104.0648 | 39.6506 | 9 | 49 | 2 | 51 | 65 | 3 | 1425 | 0.31 | 2.47 | 0.015 | 35 | 415 | 500 | 225 | 150 | 50
269.2185 | 28 | 6.7305 | 287.712 | 409.9419 | 121.6782 | 42.18 | 9 | 53 | 2 | 52 | 50 | 3 | 1425 | 0.31 | 2.47 | 0.015 | 35 | 415 | 500 | 225 | 150 | 50
264.8246 | 28 | 6.6206 | 288.315 | 409.2946 | 122.04 | 41.4825 | 9 | 52 | 2 | 53 | 51 | 3 | 1425 | 0.31 | 2.47 | 0.015 | 35 | 415 | 500 | 225 | 150 | 50
273.1861 | 35 | 5.4637 | 277.5168 | 408.1992 | 115.0812 | 42.7764 | 9 | 54 | 2 | 54 | 58 | 1 | 1425 | 0.31 | 2.47 | 0.015 | 35 | 415 | 500 | 225 | 150 | 50
272.9033 | 35 | 5.4581 | 278.055 | 408.3983 | 115.44 | 42.735 | 9 | 54 | 2 | 55 | 46 | 3 | 1425 | 0.31 | 2.47 | 0.015 | 35 | 415 | 500 | 225 | 150 | 50
263.9294 | 49 | 3.7704 | 256.188 | 403.0539 | 99.789 | 41.255 | 9 | 52 | 2 | 56 | 67 | 2 | 1425 | 0.31 | 2.47 | 0.015 | 35 | 415 | 500 | 225 | 150 | 50
244.7915 | 22.4 | 7.6497 | 259.368 | 409.6432 | 134.493 | 38.349 | 9 | 47 | 2 | 57 | 70 | 3 | 1425 | 0.31 | 2.47 | 0.015 | 35 | 415 | 500 | 225 | 150 | 50
268.9523 | 56 | 3.3619 | 251.406 | 408.4481 | 97.398 | 42.117 | 9 | 53 | 2 | 58 | 58 | 5 | 1425 | 0.31 | 2.47 | 0.015 | 35 | 415 | 500 | 225 | 150 | 50
253.0175 | 56 | 3.1627 | 262.848 | 408.8465 | 92.352 | 39.627 | 9 | 49 | 2 | 59 | 42 | 2 | 1425 | 0.31 | 2.47 | 0.015 | 35 | 415 | 500 | 225 | 150 | 50
277.5369 | 56 | 3.4692 | 265.9138 | 408.4979 | 102.9869 | 43.462 | 9 | 54 | 2 | 60 | 65 | 17 | 1425 | 0.31 | 2.47 | 0.015 | 35 | 415 | 500 | 225 | 150 | 50
277.2254 | 56 | 3.4653 | 256.5077 | 406.7552 | 103.8827 | 43.3877 | 9 | 56 | 2 | 61 | 63 | 6 | 1425 | 0.31 | 2.47 | 0.015 | 35 | 415 | 500 | 225 | 150 | 50
278.1671 | 56 | 3.4771 | 256.6242 | 404.6639 | 103.9992 | 43.5042 | 9 | 56 | 2 | 62 | 63 | 13 | 1425 | 0.31 | 2.47 | 0.015 | 35 | 415 | 500 | 225 | 150 | 50
284.1305 | 98 | 2.0295 | 282.7392 | 407.6204 | 97.9982 | 44.4814 | 9 | 57 | 2 | 64 | 62 | 14 | 1425 | 0.31 | 2.47 | 0.015 | 35 | 415 | 500 | 225 | 150 | 50
282.3904 | 56 | 3.5299 | 264.9362 | 408.5643 | 102.4981 | 44.2231 | 9 | 57 | 2 | 65 | 49 | 1 | 1425 | 0.31 | 2.47 | 0.015 | 35 | 415 | 500 | 225 | 150 | 50
290.0483 | 98 | 2.0718 | 256.817 | 407.0454 | 97.8835 | 45.399 | 9 | 57 | 2 | 66 | 62 | 12 | 1425 | 0.31 | 2.47 | 0.015 | 35 | 415 | 500 | 225 | 150 | 50
264.5275 | 98 | 1.8895 | 238.8276 | 410.1108 | 91.1088 | 41.4474 | 9 | 52 | 2 | 67 | 63 | 9 | 1425 | 0.31 | 2.47 | 0.015 | 35 | 415 | 500 | 225 | 150 | 50
242.8537 | 96.25 | 1.7662 | 218.0595 | 410.0607 | 81.141 | 38.0508 | 9 | 46 | 2 | 68 | 72 | 10 | 1425 | 0.31 | 2.47 | 0.015 | 35 | 415 | 500 | 225 | 150 | 50
243.2378 | 42 | 4.054 | 235.764 | 407.1137 | 92.907 | 38.073 | 9 | 47 | 2 | 69 | 72 | 9 | 1425 | 0.31 | 2.47 | 0.015 | 35 | 415 | 500 | 225 | 150 | 50
267.6105 | 56 | 3.3451 | 262.8036 | 409.444 | 97.0362 | 41.921 | 9 | 53 | 2 | 70 | 65 | 4 | 1425 | 0.31 | 2.47 | 0.015 | 35 | 415 | 500 | 225 | 150 | 50
268.586 | 56 | 3.3573 | 263.736 | 409.1054 | 97.347 | 42.069 | 9 | 53 | 2 | 71 | 57 | 4 | 1425 | 0.31 | 2.47 | 0.015 | 35 | 415 | 500 | 225 | 150 | 50
284.1305 | 98 | 2.0295 | 257.0464 | 407.6204 | 97.9982 | 44.4814 | 9 | 57 | 2 | 72 | 62 | 14 | 1425 | 0.31 | 2.47 | 0.015 | 35 | 415 | 500 | 225 | 150 | 50
275.5948 | 56 | 3.4449 | 277.722 | 409.9419 | 102.564 | 43.179 | 9 | 55 | 2 | 74 | 57 | 1 | 1425 | 0.31 | 2.47 | 0.015 | 35 | 415 | 500 | 225 | 150 | 50
281.7153 | 56 | 3.5214 | 277.4808 | 409.8921 | 102.4836 | 44.1372 | 9 | 56 | 2 | 75 | 54 | 1 | 1425 | 0.31 | 2.47 | 0.015 | 35 | 415 | 500 | 225 | 150 | 50
267.6614 | 56 | 3.3458 | 263.9025 | 407.5768 | 97.4025 | 41.9025 | 9 | 53 | 2 | 76 | 45 | 1 | 1425 | 0.31 | 2.47 | 0.015 | 35 | 415 | 500 | 225 | 150 | 50
295.9278 | 73.3814 | 2.8229 | 295.6003 | 409.2881 | 105.4554 | 46.3544 | 9 | 59 | 2 | 78 | 60 | 13 | 1425 | 0.31 | 2.47 | 0.015 | 35 | 415 | 500 | 225 | 150 | 50
295.9881 | 73.3814 | 2.8235 | 295.6003 | 408.6852 | 105.4554 | 46.3544 | 9 | 59 | 2 | 79 | 60 | 13 | 1425 | 0.31 | 2.47 | 0.015 | 35 | 415 | 500 | 225 | 150 | 50
286.5387 | 98 | 2.0467 | 282.8316 | 408.8457 | 98.0136 | 44.877 | 9 | 56 | 2 | 80 | 63 | 15 | 1425 | 0.31 | 2.47 | 0.015 | 35 | 415 | 500 | 225 | 150 | 50
280.8126 | 77 | 2.5528 | 322.383 | 408.8457 | 100.1751 | 43.9802 | 9 | 56 | 2 | 82 | 63 | 17 | 1425 | 0.31 | 2.47 | 0.015 | 35 | 415 | 500 | 225 | 150 | 50
292.5272 | 98 | 2.0895 | 282.8316 | 407.677 | 98.0136 | 45.7968 | 9 | 56 | 2 | 83 | 63 | 16 | 1425 | 0.31 | 2.47 | 0.015 | 35 | 415 | 500 | 225 | 150 | 50
280.6978 | 42 | 4.6783 | 276.2607 | 404.9502 | 110.8114 | 43.9043 | 9 | 56 | 2 | 84 | 63 | 14 | 1425 | 0.31 | 2.47 | 0.015 | 35 | 415 | 500 | 225 | 150 | 50
289.7627 | 56 | 3.622 | 282.6451 | 404.0013 | 109.1326 | 45.3076 | 9 | 59 | 2 | 85 | 60 | 12 | 1425 | 0.31 | 2.47 | 0.015 | 35 | 415 | 500 | 225 | 150 | 50
310.3753 | 56 | 3.8797 | 171.4136 | 411.7925 | 72.6643 | 48.6587 | 86 | 46 | 2 | 9 | 49 | 1 | 1425 | 0.31 | 2.47 | 0.015 | 35 | 415 | 500 | 225 | 150 | 50
287.5597 | 77 | 2.6142 | 300.36 | 408.8253 | 99.999 | 45.0366 | 9 | 58 | 2 | 87 | 61 | 13 | 1425 | 0.31 | 2.47 | 0.015 | 35 | 415 | 500 | 225 | 150 | 50
229.0324 | 35 | 4.5806 | 198.505 | 410.4513 | 93.98 | 35.89 | 9 | 43 | 2 | 89 | 52 | 1 | 1425 | 0.31 | 2.47 | 0.015 | 35 | 415 | 500 | 225 | 150 | 50
244.7718 | 34.7123 | 4.936 | 212.0544 | 409.1409 | 99.7742 | 38.3394 | 9 | 47 | 2 | 90 | 46 | 1 | 1425 | 0.31 | 2.47 | 0.015 | 35 | 415 | 500 | 225 | 150 | 50
290.327 | 58.1 | 3.4979 | 280.2528 | 409.6929 | 107.9364 | 45.4834 | 9 | 60 | 2 | 91 | 49 | 4 | 1425 | 0.31 | 2.47 | 0.015 | 35 | 415 | 500 | 225 | 150 | 50
241.4542 | 28 | 6.0364 | 236.664 | 409.003 | 111.789 | 37.818 | 9 | 46 | 2 | 93 | 48 | 2 | 1425 | 0.31 | 2.47 | 0.015 | 35 | 415 | 500 | 225 | 150 | 50
277.1261 | 228.375 | 0.84943 | 277.6032 | 408.8033 | 92.4329 | 43.4022 | 9 | 55 | 2 | 94 | 36 | 2 | 1425 | 0.31 | 2.47 | 0.015 | 35 | 415 | 500 | 225 | 150 | 50
266.4167 | 24.7386 | 7.5385 | 274.5936 | 408.9485 | 133.0686 | 41.727 | 9 | 53 | 2 | 95 | 38 | 2 | 1425 | 0.31 | 2.47 | 0.015 | 35 | 415 | 500 | 225 | 150 | 50
249.6433 | 22.4 | 7.8014 | 311.2884 | 408.5178 | 141.2752 | 39.0942 | 9 | 48 | 2 | 96 | 68 | 9 | 1425 | 0.31 | 2.47 | 0.015 | 35 | 415 | 500 | 225 | 150 | 50
265.8073 | 56 | 3.3226 | 263.5972 | 408.6141 | 97.3007 | 41.6268 | 9 | 52 | 2 | 97 | 67 | 5 | 1425 | 0.31 | 2.47 | 0.015 | 35 | 415 | 500 | 225 | 150 | 50
284.2208 | 56 | 3.5528 | 252.2068 | 408.6473 | 102.3568 | 44.511 | 9 | 57 | 2 | 98 | 60 | 4 | 1425 | 0.31 | 2.47 | 0.015 | 35 | 415 | 500 | 225 | 150 | 50
273.707 | 56 | 3.4213 | 280.5636 | 408.5228 | 103.6962 | 42.8627 | 9 | 55 | 2 | 99 | 57 | 5 | 1425 | 0.31 | 2.47 | 0.015 | 35 | 415 | 500 | 225 | 150 | 50
235.6946 | 35 | 4.7139 | 259.56 | 409.8921 | 98.829 | 36.927 | 9 | 45 | 2 | 100 | 83 | 6 | 1425 | 0.31 | 2.47 | 0.015 | 35 | 415 | 500 | 225 | 150 | 50
238.5725 | 56 | 2.9822 | 224.2608 | 407.7653 | 87.1554 | 37.351 | 9 | 45 | 2 | 102 | 85 | 13 | 1425 | 0.31 | 2.47 | 0.015 | 35 | 415 | 500 | 225 | 150 | 50
238.7354 | 56 | 2.9842 | 223.4544 | 406.2393 | 86.7522 | 37.3572 | 9 | 46 | 2 | 103 | 84 | 4 | 1425 | 0.31 | 2.47 | 0.015 | 35 | 415 | 500 | 225 | 150 | 50
240.1723 | 56 | 3.0022 | 223.992 | 409.6939 | 87.021 | 37.626 | 9 | 46 | 2 | 104 | 84 | 9 | 1425 | 0.31 | 2.47 | 0.015 | 35 | 415 | 500 | 225 | 150 | 50
259.8725 | 56 | 3.2484 | 237.6 | 409.3965 | 92.16 | 40.7082 | 9 | 51 | 2 | 105 | 76 | 6 | 1425 | 0.31 | 2.47 | 0.015 | 35 | 415 | 500 | 225 | 150 | 50
240.1723 | 56 | 3.0022 | 223.992 | 409.6939 | 87.021 | 37.626 | 9 | 46 | 2 | 106 | 84 | 10 | 1425 | 0.31 | 2.47 | 0.015 | 35 | 415 | 500 | 225 | 150 | 50
240.5139 | 56 | 3.0064 | 223.8 | 410.5164 | 86.925 | 37.69 | 9 | 46 | 2 | 107 | 76 | 5 | 1425 | 0.31 | 2.47 | 0.015 | 35 | 415 | 500 | 225 | 150 | 50
240.0527 | 56 | 3.0007 | 223.9472 | 409.406 | 86.9986 | 37.6036 | 9 | 46 | 2 | 108 | 77 | 7 | 1425 | 0.31 | 2.47 | 0.015 | 35 | 415 | 500 | 225 | 150 | 50
233.8693 | 98 | 1.6705 | 282.532 | 409.0035 | 75.9333 | 36.63 | 9 | 44 | 2 | 109 | 60 | 1 | 1425 | 0.31 | 2.47 | 0.015 | 35 | 415 | 500 | 225 | 150 | 50
302.5929 | 56 | 3.7824 | 335.16 | 408.4481 | 114.8175 | 47.385 | 9 | 42 | 3 | 111 | 60 | 5 | 1425 | 0.31 | 2.47 | 0.015 | 35 | 415 | 500 | 225 | 150 | 50
297.3814 | 56 | 3.7173 | 334.3656 | 407.8905 | 114.2701 | 46.5601 | 9 | 61 | 2 | 112 | 36 | 2 | 1425 | 0.31 | 2.47 | 0.015 | 35 | 415 | 500 | 225 | 150 | 50
281.1475 | 56.1909 | 3.5024 | 269.0002 | 407.9618 | 103.9751 | 44.0195 | 9 | 55 | 2 | 113 | 61 | 13 | 1425 | 0.31 | 2.47 | 0.015 | 35 | 415 | 500 | 225 | 150 | 50
265.3778 | 56 | 3.3172 | 183.7368 | 401.2116 | 65.4081 | 41.4555 | 114 | 85 | 1 | 9 | 45 | 1 | 1425 | 0.31 | 2.47 | 0.015 | 35 | 415 | 500 | 225 | 150 | 50
239.1462 | 56 | 2.9893 | 280.7736 | 402.6098 | 61.7649 | 37.3755 | 115 | 85 | 1 | 9 | 45 | 1 | 1425 | 0.31 | 2.47 | 0.015 | 35 | 415 | 500 | 225 | 150 | 50
292.5873 | 74 | 2.7677 | 294.456 | 409.0831 | 105.1884 | 45.828 | 9 | 60 | 2 | 116 | 58 | 12 | 1425 | 0.31 | 2.47 | 0.015 | 35 | 415 | 500 | 225 | 150 | 50
286.3557 | 56 | 3.5794 | 265.0248 | 407.1359 | 102.5424 | 44.8224 | 9 | 58 | 2 | 117 | 58 | 1 | 1425 | 0.31 | 2.47 | 0.015 | 35 | 415 | 500 | 225 | 150 | 50
280.2548 | 56 | 3.5032 | 252.204 | 408.655 | 102.354 | 43.89 | 9 | 56 | 2 | 118 | 35 | 2 | 1425 | 0.31 | 2.47 | 0.015 | 35 | 415 | 500 | 225 | 150 | 50
240.929 | 56 | 3.0116 | 212.0112 | 409.4307 | 87.1362 | 37.7412 | 9 | 46 | 2 | 119 | 53 | 1 | 1425 | 0.31 | 2.47 | 0.015 | 35 | 415 | 500 | 225 | 150 | 50
241.2986 | 42 | 4.0216 | 236.641 | 410.3091 | 93.3455 | 37.8103 | 9 | 46 | 2 | 122 | 82 | 13 | 1425 | 0.31 | 2.47 | 0.015 | 35 | 415 | 500 | 225 | 150 | 50
279.0464 | 56 | 3.4881 | 252.5904 | 409.4021 | 102.7404 | 43.7118 | 9 | 55 | 2 | 123 | 37 | 2 | 1425 | 0.31 | 2.47 | 0.015 | 35 | 415 | 500 | 225 | 150 | 50
283.9684 | 43.4 | 4.5801 | 320.8584 | 404.9502 | 109.2654 | 44.4158 | 9 | 56 | 2 | 126 | 63 | 14 | 1425 | 0.31 | 2.47 | 0.015 | 35 | 415 | 500 | 225 | 150 | 50
291.3399 | 49 | 4.162 | 306.768 | 407.7475 | 111.3444 | 45.612 | 9 | 60 | 2 | 127 | 57 | 12 | 1425 | 0.31 | 2.47 | 0.015 | 35 | 415 | 500 | 225 | 150 | 50
275.4341 | 56 | 3.4429 | 284.868 | 407.9668 | 102.51 | 43.125 | 9 | 55 | 2 | 128 | 35 | 2 | 1425 | 0.31 | 2.47 | 0.015 | 35 | 415 | 500 | 225 | 150 | 50
276.9575 | 56 | 3.462 | 287.136 | 408.8855 | 102.762 | 43.377 | 9 | 55 | 2 | 129 | 35 | 2 | 1425 | 0.31 | 2.47 | 0.015 | 35 | 415 | 500 | 225 | 150 | 50
291.0327 | 56 | 3.6379 | 252.4968 | 409.1535 | 102.6468 | 45.5856 | 9 | 58 | 2 | 130 | 61 | 1 | 1425 | 0.31 | 2.47 | 0.015 | 35 | 415 | 500 | 225 | 150 | 50
294.0081 | 56 | 3.6751 | 265.6784 | 409.4639 | 107.5034 | 46.0565 | 9 | 59 | 2 | 131 | 56 | 1 | 1425 | 0.31 | 2.47 | 0.015 | 35 | 415 | 500 | 225 | 150 | 50
288.4931 | 56 | 3.6062 | 252.2765 | 408.5643 | 102.4265 | 45.1788 | 9 | 58 | 2 | 132 | 55 | 1 | 1425 | 0.31 | 2.47 | 0.015 | 35 | 415 | 500 | 225 | 150 | 50
288.7712 | 56 | 3.6096 | 269.9616 | 406.2273 | 109.0116 | 45.1866 | 9 | 59 | 2 | 133 | 60 | 12 | 1425 | 0.31 | 2.47 | 0.015 | 35 | 415 | 500 | 225 | 150 | 50
291.5507 | 56 | 3.6444 | 265.3272 | 409.5336 | 107.1522 | 45.6726 | 9 | 59 | 2 | 134 | 57 | 1 | 1425 | 0.31 | 2.47 | 0.015 | 35 | 415 | 500 | 225 | 150 | 50
393.3462 | 56 | 4.9168 | 151.7424 | 409.2946 | 83.7549 | 61.6143 | 135 | 57 | 3 | 9 | 49 | 1 | 1425 | 0.31 | 2.47 | 0.015 | 35 | 415 | 500 | 225 | 150 | 50
243.5402 | 56 | 3.0443 | 211.68 | 410.4199 | 86.805 | 38.163 | 9 | 47 | 2 | 136 | 61 | 3 | 1425 | 0.31 | 2.47 | 0.015 | 35 | 415 | 500 | 225 | 150 | 50
291.1972 | 56 | 3.64 | 277.704 | 409.195 | 107.217 | 45.612 | 9 | 60 | 2 | 137 | 57 | 1 | 1425 | 0.31 | 2.47 | 0.015 | 35 | 415 | 500 | 225 | 150 | 50
233.8899 | 56 | 2.9236 | 222.4224 | 408.839 | 81.9108 | 36.6312 | 9 | 44 | 2 | 139 | 53 | 1 | 1425 | 0.31 | 2.47 | 0.015 | 35 | 415 | 500 | 225 | 150 | 50
246.0962 | 35 | 4.9219 | 232.8 | 410.5326 | 98.22 | 38.565 | 9 | 47 | 2 | 140 | 65 | 1 | 1425 | 0.31 | 2.47 | 0.015 | 35 | 415 | 500 | 225 | 150 | 50
239.0772 | 28 | 5.9769 | 378.288 | 407.7012 | 110.6226 | 37.4292 | 9 | 46 | 2 | 143 | 67 | 4 | 1425 | 0.31 | 2.47 | 0.015 | 35 | 415 | 500 | 225 | 150 | 50
237.4641 | 56 | 2.9683 | 223.5688 | 399.6596 | 87.0255 | 37.0755 | 9 | 45 | 2 | 144 | 74 | 8 | 1425 | 0.31 | 2.47 | 0.015 | 35 | 415 | 500 | 225 | 150 | 50
250.6132 | 56 | 3.1327 | 237.3925 | 409.6934 | 92.5417 | 39.2617 | 9 | 48 | 2 | 145 | 70 | 19 | 1425 | 0.31 | 2.47 | 0.015 | 35 | 415 | 500 | 225 | 150 | 50
255.7576 | 56 | 3.197 | 237.3305 | 410.2604 | 92.2453 | 40.0753 | 9 | 50 | 2 | 146 | 67 | 9 | 1425 | 0.31 | 2.47 | 0.015 | 35 | 415 | 500 | 225 | 150 | 50
227.4832 | 24.5 | 6.4995 | 306.36 | 408.3579 | 117.882 | 35.622 | 9 | 42 | 2 | 147 | 76 | 1 | 1425 | 0.31 | 2.47 | 0.015 | 35 | 415 | 500 | 225 | 150 | 50
284.1305 | 56 | 3.5516 | 356.606 | 407.6204 | 104.4214 | 44.4814 | 9 | 57 | 2 | 148 | 62 | 14 | 1425 | 0.31 | 2.47 | 0.015 | 35 | 415 | 500 | 225 | 150 | 50
292.5657 | 90.6338 | 2.2596 | 258.6495 | 406.7736 | 98.7998 | 45.7888 | 9 | 55 | 2 | 150 | 65 | 22 | 1425 | 0.31 | 2.47 | 0.015 | 35 | 415 | 500 | 225 | 150 | 50
287.0256 | 77.6396 | 2.5878 | 256.0011 | 409.7903 | 99.8358 | 44.9676 | 9 | 55 | 2 | 151 | 64 | 15 | 1425 | 0.31 | 2.47 | 0.015 | 35 | 415 | 500 | 225 | 150 | 50
281.974 | 74.1523 | 2.6618 | 257.1784 | 409.7903 | 100.6599 | 44.1762 | 9 | 55 | 2 | 152 | 64 | 15 | 1425 | 0.31 | 2.47 | 0.015 | 35 | 415 | 500 | 225 | 150 | 50
261.7594 | 45.5 | 4.0271 | 371.688 | 406.9035 | 100.3572 | 40.9692 | 9 | 50 | 2 | 153 | 68 | 18 | 1425 | 0.31 | 2.47 | 0.015 | 35 | 415 | 500 | 225 | 150 | 50
287.472 | 58.0741 | 3.4651 | 254.2246 | 406.2403 | 103.516 | 44.9835 | 9 | 55 | 2 | 154 | 63 | 15 | 1425 | 0.31 | 2.47 | 0.015 | 35 | 415 | 500 | 225 | 150 | 50
279.8454 | 56 | 3.4981 | 257.5052 | 408.9461 | 104.8802 | 43.8302 | 9 | 55 | 2 | 155 | 62 | 20 | 1425 | 0.31 | 2.47 | 0.015 | 35 | 415 | 500 | 225 | 150 | 50
257.9829 | 56 | 3.2248 | 275.28 | 408.7967 | 92.352 | 40.404 | 9 | 50 | 2 | 156 | 57 | 2 | 1425 | 0.31 | 2.47 | 0.015 | 35 | 415 | 500 | 225 | 150 | 50
258.3669 | 56 | 3.2296 | 275.28 | 409.8091 | 92.352 | 40.478 | 9 | 50 | 2 | 157 | 43 | 2 | 1425 | 0.31 | 2.47 | 0.015 | 35 | 415 | 500 | 225 | 150 | 50
254.6511 | 56 | 3.1831 | 272.135 | 409.0788 | 90.946 | 39.886 | 9 | 49 | 2 | 158 | 49 | 1 | 1425 | 0.31 | 2.47 | 0.015 | 35 | 415 | 500 | 225 | 150 | 50
225.4019 | 35 | 4.508 | 306.36 | 408.5178 | 93.906 | 35.298 | 9 | 42 | 2 | 159 | 72 | 9 | 1425 | 0.31 | 2.47 | 0.015 | 35 | 415 | 500 | 225 | 150 | 50
234.9717 | 35 | 4.6994 | 304.695 | 408.5079 | 93.573 | 36.7965 | 9 | 45 | 2 | 160 | 71 | 6 | 1425 | 0.31 | 2.47 | 0.015 | 35 | 415 | 500 | 225 | 150 | 50
251.2907 | 28 | 6.2823 | 710.4 | 400.8133 | 117.216 | 39.2496 | 9 | 48 | 2 | 161 | 71 | 10 | 1425 | 0.31 | 2.47 | 0.015 | 35 | 415 | 500 | 225 | 150 | 50
229.1058 | 28 | 5.7276 | 426.24 | 406.4564 | 105.894 | 35.853 | 9 | 43 | 2 | 162 | 75 | 6 | 1425 | 0.31 | 2.47 | 0.015 | 35 | 415 | 500 | 225 | 150 | 50
275.302 | 25.6667 | 7.5082 | 285.048 | 408.0137 | 135.198 | 43.105 | 9 | 55 | 2 | 164 | 34 | 2 | 1425 | 0.31 | 2.47 | 0.015 | 35 | 415 | 500 | 225 | 150 | 50
298.2127 | 56 | 3.7277 | 304.698 | 409.8381 | 114.431 | 46.721 | 9 | 61 | 2 | 165 | 57 | 11 | 1425 | 0.31 | 2.47 | 0.015 | 35 | 415 | 500 | 225 | 150 | 50
344.7545 | 56 | 4.3094 | 215.0016 | 396.0996 | 75.9222 | 53.7618 | 174 | 73 | 2 | 9 | 46 | 1 | 1425 | 0.31 | 2.47 | 0.015 | 35 | 415 | 500 | 225 | 150 | 50
278.7386 | 56 | 3.4842 | 280.718 | 407.5718 | 102.7094 | 43.6366 | 9 | 55 | 2 | 175 | 42 | 2 | 1425 | 0.31 | 2.47 | 0.015 | 35 | 415 | 500 | 225 | 150 | 50
275.2991 | 56 | 3.4412 | 276.8544 | 408.4282 | 102.2748 | 43.1106 | 9 | 55 | 2 | 176 | 57 | 2 | 1425 | 0.31 | 2.47 | 0.015 | 35 | 415 | 500 | 225 | 150 | 50
285.1146 | 56 | 3.5639 | 264.6684 | 408.1992 | 102.3642 | 44.6442 | 9 | 58 | 2 | 177 | 33 | 2 | 1425 | 0.31 | 2.47 | 0.015 | 35 | 415 | 500 | 225 | 150 | 50
292.5364 | 56 | 3.6567 | 278.4768 | 409.61 | 107.6034 | 45.8282 | 9 | 59 | 2 | 178 | 34 | 2 | 1425 | 0.31 | 2.47 | 0.015 | 35 | 415 | 500 | 225 | 150 | 50
278.6625 | 56 | 3.4833 | 264.9012 | 409.3294 | 102.4806 | 43.6506 | 9 | 56 | 2 | 179 | 41 | 2 | 1425 | 0.31 | 2.47 | 0.015 | 35 | 415 | 500 | 225 | 150 | 50
277.7671 | 56 | 3.4721 | 264.58 | 407.9476 | 102.32 | 43.49 | 9 | 56 | 2 | 180 | 34 | 2 | 1425 | 0.31 | 2.47 | 0.015 | 35 | 415 | 500 | 225 | 150 | 50
290.1533 | 56 | 3.6269 | 277.608 | 409.0984 | 107.169 | 45.447 | 9 | 59 | 2 | 181 | 58 | 1 | 1425 | 0.31 | 2.47 | 0.015 | 35 | 415 | 500 | 225 | 150 | 50
277.1291 | 56 | 3.4641 | 264.9888 | 408.7704 | 102.5244 | 43.4022 | 9 | 55 | 2 | 182 | 49 | 1 | 1425 | 0.31 | 2.47 | 0.015 | 35 | 415 | 500 | 225 | 150 | 50
323.5022 | 56 | 4.0438 | 170.916 | 410.5878 | 72.4155 | 50.696 | 183 | 64 | 2 | 9 | 48 | 1 | 1425 | 0.31 | 2.47 | 0.015 | 35 | 415 | 500 | 225 | 150 | 50
229.9144 | 56 | 2.8739 | 198.32 | 410.1881 | 81.77 | 36.025 | 9 | 43 | 2 | 184 | 76 | 1 | 1425 | 0.31 | 2.47 | 0.015 | 35 | 415 | 500 | 225 | 150 | 50
237.1039 | 56 | 2.9638 | 211.9856 | 410.9114 | 87.1106 | 37.1606 | 9 | 45 | 2 | 185 | 68 | 1 | 1425 | 0.31 | 2.47 | 0.015 | 35 | 415 | 500 | 225 | 150 | 50
259.566 | 56 | 3.2446 | 251.3484 | 400.1318 | 97.1428 | 40.5328 | 9 | 51 | 2 | 187 | 68 | 9 | 1425 | 0.31 | 2.47 | 0.015 | 35 | 415 | 500 | 225 | 150 | 50
259.7883 | 56 | 3.2474 | 237.91 | 409.7593 | 92.315 | 40.7 | 9 | 51 | 2 | 188 | 67 | 10 | 1425 | 0.31 | 2.47 | 0.015 | 35 | 415 | 500 | 225 | 150 | 50
268.3292 | 56 | 3.3541 | 250.9155 | 409.9834 | 97.1527 | 42.0412 | 9 | 53 | 2 | 189 | 65 | 7 | 1425 | 0.31 | 2.47 | 0.015 | 35 | 415 | 500 | 225 | 150 | 50
267.93 | 56 | 3.3491 | 238.9904 | 409.0456 | 97.4654 | 41.9654 | 9 | 53 | 2 | 190 | 53 | 4 | 1425 | 0.31 | 2.47 | 0.015 | 35 | 415 | 500 | 225 | 150 | 50
253.7971 | 56 | 3.1725 | 225.515 | 410.7718 | 92.315 | 39.775 | 9 | 49 | 2 | 191 | 68 | 2 | 1425 | 0.31 | 2.47 | 0.015 | 35 | 415 | 500 | 225 | 150 | 50
242.1397 | 35 | 4.8428 | 260.591 | 408.3983 | 99.2414 | 37.9176 | 9 | 46 | 2 | 194 | 54 | 2 | 1425 | 0.31 | 2.47 | 0.015 | 35 | 415 | 500 | 225 | 150 | 50
242.3252 | 35 | 4.8465 | 257.52 | 409.5934 | 98.124 | 37.962 | 9 | 46 | 2 | 195 | 48 | 1 | 1425 | 0.31 | 2.47 | 0.015 | 35 | 415 | 500 | 225 | 150 | 50
229.1915 | 35 | 4.5838 | 212.38 | 408.3983 | 82.51 | 35.89 | 196 | 64 | 1 | 9 | 44 | 1 | 1425 | 0.31 | 2.47 | 0.015 | 35 | 415 | 500 | 225 | 150 | 50
229.6695 | 98 | 1.6405 | 192.528 | 408.0825 | 75.978 | 35.961 | 9 | 43 | 2 | 199 | 56 | 1 | 1425 | 0.31 | 2.47 | 0.015 | 35 | 415 | 500 | 225 | 150 | 50
254.1593 | 59.4639 | 2.9919 | 236.0896 | 409.9917 | 91.4048 | 39.8212 | 9 | 49 | 2 | 200 | 65 | 5 | 1425 | 0.31 | 2.47 | 0.015 | 35 | 415 | 500 | 225 | 150 | 50
269.5619 | 98 | 1.9254 | 238.9342 | 410.8382 | 91.1621 | 42.2466 | 9 | 52 | 2 | 201 | 67 | 15 | 1425 | 0.31 | 2.47 | 0.015 | 35 | 415 | 500 | 225 | 150 | 50
268.8152 | 56 | 3.3602 | 238.946 | 409.7029 | 97.421 | 42.1134 | 9 | 53 | 2 | 202 | 66 | 13 | 1425 | 0.31 | 2.47 | 0.015 | 35 | 415 | 500 | 225 | 150 | 50
274.9229 | 56 | 3.4365 | 256.7252 | 408.3286 | 104.1002 | 43.0502 | 9 | 55 | 2 | 203 | 62 | 13 | 1425 | 0.31 | 2.47 | 0.015 | 35 | 415 | 500 | 225 | 150 | 50
258.2291 | 56 | 3.2279 | 225.7318 | 402.8963 | 92.5318 | 40.3618 | 9 | 50 | 2 | 204 | 69 | 13 | 1425 | 0.31 | 2.47 | 0.015 | 35 | 415 | 500 | 225 | 150 | 50
265.2109 | 56 | 3.3151 | 239.1384 | 410.39 | 97.6134 | 41.5584 | 9 | 52 | 2 | 205 | 65 | 12 | 1425 | 0.31 | 2.47 | 0.015 | 35 | 415 | 500 | 225 | 150 | 50
263.2991 | 56 | 3.2912 | 239.0061 | 410.3154 | 97.4811 | 41.2578 | 9 | 51 | 2 | 206 | 67 | 11 | 1425 | 0.31 | 2.47 | 0.015 | 35 | 415 | 500 | 225 | 150 | 50
258.2291 | 56 | 3.2279 | 225.7318 | 402.8963 | 92.5318 | 40.3618 | 9 | 50 | 2 | 207 | 69 | 13 | 1425 | 0.31 | 2.47 | 0.015 | 35 | 415 | 500 | 225 | 150 | 50
256.8758 | 56 | 3.2109 | 225.6142 | 409.7925 | 92.4142 | 40.2442 | 9 | 50 | 2 | 208 | 67 | 12 | 1425 | 0.31 | 2.47 | 0.015 | 35 | 415 | 500 | 225 | 150 | 50
263.3648 | 56 | 3.2921 | 238.7111 | 400.4963 | 97.1861 | 41.1311 | 9 | 52 | 2 | 209 | 67 | 9 | 1425 | 0.31 | 2.47 | 0.015 | 35 | 415 | 500 | 225 | 150 | 50
264.2073 | 56 | 3.3026 | 251.8368 | 409.8891 | 97.6134 | 41.3941 | 9 | 51 | 2 | 211 | 67 | 12 | 1425 | 0.31 | 2.47 | 0.015 | 35 | 415 | 500 | 225 | 150 | 50
264.5275 | 98 | 1.8895 | 238.8276 | 410.1108 | 91.1088 | 41.4474 | 9 | 52 | 2 | 213 | 63 | 9 | 1425 | 0.31 | 2.47 | 0.015 | 35 | 415 | 500 | 225 | 150 | 50
252.1914 | 53.7297 | 3.2856 | 266.67 | 409.2117 | 93.129 | 39.5025 | 9 | 48 | 2 | 217 | 70 | 14 | 1425 | 0.31 | 2.47 | 0.015 | 35 | 415 | 500 | 225 | 150 | 50
236.9604 | 108.5 | 1.5288 | 206.01 | 409.8669 | 80.325 | 37.125 | 9 | 45 | 2 | 218 | 75 | 10 | 1425 | 0.31 | 2.47 | 0.015 | 35 | 415 | 500 | 225 | 150 | 50
243.994 | 98 | 1.7428 | 383.4 | 407.9822 | 80.9838 | 38.2026 | 9 | 47 | 2 | 219 | 51 | 2 | 1425 | 0.31 | 2.47 | 0.015 | 35 | 415 | 500 | 225 | 150 | 50
227.6747 | 182 | 0.87567 | 189.4918 | 410.9122 | 72.9418 | 35.6828 | 9 | 42 | 2 | 222 | 76 | 11 | 1425 | 0.31 | 2.47 | 0.015 | 35 | 415 | 500 | 225 | 150 | 50
236.8782 | 182 | 0.91107 | 205.8236 | 402.7028 | 77.9368 | 37.0222 | 9 | 45 | 2 | 223 | 74 | 11 | 1425 | 0.31 | 2.47 | 0.015 | 35 | 415 | 500 | 225 | 150 | 50
233.3805 | 224 | 0.72931 | 188.8776 | 410.7061 | 72.3276 | 36.5745 | 9 | 44 | 2 | 224 | 73 | 9 | 1425 | 0.31 | 2.47 | 0.015 | 35 | 415 | 500 | 225 | 150 | 50
243.9983 | 224 | 0.76249 | 202.1932 | 410.2118 | 77.3182 | 38.2321 | 9 | 47 | 2 | 227 | 67 | 7 | 1425 | 0.31 | 2.47 | 0.015 | 35 | 415 | 500 | 225 | 150 | 50
236.8728 | 56 | 2.9609 | 211.7658 | 410.7305 | 86.8908 | 37.1221 | 9 | 45 | 2 | 228 | 67 | 7 | 1425 | 0.31 | 2.47 | 0.015 | 35 | 415 | 500 | 225 | 150 | 50
250.0858 | 224 | 0.78152 | 215.5176 | 409.9892 | 82.3176 | 39.183 | 9 | 49 | 2 | 229 | 60 | 6 | 1425 | 0.31 | 2.47 | 0.015 | 35 | 415 | 500 | 225 | 150 | 50
243.1798 | 56 | 3.0397 | 211.788 | 407.8183 | 86.913 | 38.073 | 9 | 47 | 2 | 230 | 72 | 5 | 1425 | 0.31 | 2.47 | 0.015 | 35 | 415 | 500 | 225 | 150 | 50
276.1559 | 56 | 3.4519 | 252.4896 | 409.1001 | 102.6396 | 43.2546 | 9 | 55 | 2 | 231 | 34 | 2 | 1425 | 0.31 | 2.47 | 0.015 | 35 | 415 | 500 | 225 | 150 | 50
266.7151 | 54.32 | 3.4371 | 251.94 | 408.6135 | 97.665 | 41.769 | 9 | 51 | 2 | 236 | 68 | 11 | 1425 | 0.31 | 2.47 | 0.015 | 35 | 415 | 500 | 225 | 150 | 50
249.4122 | 54.32 | 3.2141 | 239.035 | 410.1211 | 92.8775 | 39.0792 | 9 | 48 | 2 | 237 | 71 | 10 | 1425 | 0.31 | 2.47 | 0.015 | 35 | 415 | 500 | 225 | 150 | 50
248.7192 | 56 | 3.109 | 234.96 | 389.5404 | 90.8694 | 38.6994 | 9 | 47 | 2 | 238 | 73 | 1 | 1425 | 0.31 | 2.47 | 0.015 | 35 | 415 | 500 | 225 | 150 | 50
264.8717 | 105.2 | 1.7625 | 252.0292 | 409.5369 | 90.8072 | 41.4933 | 9 | 51 | 2 | 241 | 67 | 14 | 1425 | 0.31 | 2.47 | 0.015 | 35 | 415 | 500 | 225 | 150 | 50
274.3071 | 56 | 3.4288 | 269.064 | 408.5477 | 104.007 | 42.957 | 9 | 55 | 2 | 242 | 60 | 10 | 1425 | 0.31 | 2.47 | 0.015 | 35 | 415 | 500 | 225 | 150 | 50
274.3071 | 56 | 3.4288 | 269.064 | 408.5477 | 104.007 | 42.957 | 9 | 55 | 2 | 243 | 60 | 10 | 1425 | 0.31 | 2.47 | 0.015 | 35 | 415 | 500 | 225 | 150 | 50
266.3524 | 56 | 3.3294 | 251.0672 | 409.7759 | 97.2286 | 41.7286 | 9 | 53 | 2 | 245 | 64 | 10 | 1425 | 0.31 | 2.47 | 0.015 | 35 | 415 | 500 | 225 | 150 | 50
263.7324 | 56 | 3.2967 | 251.0317 | 398.161 | 97.2108 | 41.1558 | 9 | 52 | 2 | 246 | 67 | 8 | 1425 | 0.31 | 2.47 | 0.015 | 35 | 415 | 500 | 225 | 150 | 50
278.1977 | 56 | 3.4775 | 269.8928 | 409.3842 | 104.4214 | 43.5786 | 9 | 55 | 2 | 249 | 63 | 14 | 1425 | 0.31 | 2.47 | 0.015 | 35 | 415 | 500 | 225 | 150 | 50
273.2727 | 56 | 3.4159 | 265.3492 | 406.4481 | 102.7046 | 42.7646 | 9 | 54 | 2 | 252 | 65 | 14 | 1425 | 0.31 | 2.47 | 0.015 | 35 | 415 | 500 | 225 | 150 | 50
276.7374 | 58.625 | 3.3043 | 268.7562 | 409.9452 | 103.1308 | 43.3581 | 9 | 56 | 2 | 254 | 61 | 8 | 1425 | 0.31 | 2.47 | 0.015 | 35 | 415 | 500 | 225 | 150 | 50
268.9172 | 98 | 1.9208 | 251.0554 | 408.5809 | 91.0688 | 42.1134 | 9 | 53 | 2 | 256 | 65 | 8 | 1425 | 0.31 | 2.47 | 0.015 | 35 | 415 | 500 | 225 | 150 | 50
262.829 | 56 | 3.2854 | 251.0672 | 409.5602 | 97.2286 | 41.1736 | 9 | 52 | 2 | 258 | 64 | 10 | 1425 | 0.31 | 2.47 | 0.015 | 35 | 415 | 500 | 225 | 150 | 50
246.491 | 56 | 3.0811 | 212.112 | 410.39 | 87.237 | 38.625 | 9 | 47 | 2 | 260 | 55 | 3 | 1425 | 0.31 | 2.47 | 0.015 | 35 | 415 | 500 | 225 | 150 | 50
237.9059 | 56 | 2.9738 | 212.0944 | 409.5685 | 87.2194 | 37.2694 | 9 | 45 | 2 | 262 | 71 | 13 | 1425 | 0.31 | 2.47 | 0.015 | 35 | 415 | 500 | 225 | 150 | 50
276.3682 | 56 | 3.4546 | 256.5647 | 409.1452 | 103.9397 | 43.2885 | 9 | 55 | 2 | 263 | 64 | 11 | 1425 | 0.31 | 2.47 | 0.015 | 35 | 415 | 500 | 225 | 150 | 50
264.2832 | 56 | 3.3035 | 238.7965 | 409.7261 | 97.2715 | 41.4037 | 9 | 52 | 2 | 266 | 67 | 11 | 1425 | 0.31 | 2.47 | 0.015 | 35 | 415 | 500 | 225 | 150 | 50
275.659 | 56 | 3.4457 | 256.6542 | 409.7842 | 104.0292 | 43.1868 | 9 | 55 | 2 | 267 | 61 | 11 | 1425 | 0.31 | 2.47 | 0.015 | 35 | 415 | 500 | 225 | 150 | 50
252.6975 | 56 | 3.1587 | 225.515 | 409.8257 | 92.315 | 39.59 | 9 | 49 | 2 | 269 | 67 | 10 | 1425 | 0.31 | 2.47 | 0.015 | 35 | 415 | 500 | 225 | 150 | 50
244.7714 | 56 | 3.0596 | 212.0544 | 409.1452 | 87.1794 | 38.3394 | 9 | 47 | 2 | 270 | 72 | 10 | 1425 | 0.31 | 2.47 | 0.015 | 35 | 415 | 500 | 225 | 150 | 50
237.2894 | 56 | 2.9661 | 236.43 | 410.5394 | 87.135 | 37.185 | 9 | 45 | 2 | 271 | 50 | 3 | 1425 | 0.31 | 2.47 | 0.015 | 35 | 415 | 500 | 225 | 150 | 50
248.46 | 35 | 4.9692 | 237.672 | 409.0572 | 104.472 | 38.916 | 9 | 48 | 2 | 273 | 62 | 1 | 1425 | 0.31 | 2.47 | 0.015 | 35 | 415 | 500 | 225 | 150 | 50
248.46 | 35 | 4.9692 | 237.672 | 409.0572 | 104.472 | 38.916 | 9 | 48 | 2 | 274 | 62 | 1 | 1425 | 0.31 | 2.47 | 0.015 | 35 | 415 | 500 | 225 | 150 | 50
265.7664 | 87.92 | 2.116 | 240.63 | 409.8325 | 92.01 | 41.6376 | 9 | 52 | 2 | 275 | 44 | 2 | 1425 | 0.31 | 2.47 | 0.015 | 35 | 415 | 500 | 225 | 150 | 50
280.3312 | 56 | 3.5041 | 264.4686 | 408.556 | 102.2643 | 43.9005 | 9 | 56 | 2 | 278 | 55 | 5 | 1425 | 0.31 | 2.47 | 0.015 | 35 | 415 | 500 | 225 | 150 | 50
232.0948 | 56 | 2.9012 | 210.384 | 410.6237 | 81.882 | 36.372 | 9 | 44 | 2 | 291 | 83 | 9 | 1425 | 0.31 | 2.47 | 0.015 | 35 | 415 | 500 | 225 | 150 | 50
267.5158 | 56 | 3.3439 | 238.946 | 410.4901 | 97.421 | 41.921 | 9 | 53 | 2 | 292 | 65 | 13 | 1425 | 0.31 | 2.47 | 0.015 | 35 | 415 | 500 | 225 | 150 | 50
240.1723 | 22.4 | 7.5054 | 260.28 | 409.6929 | 135.405 | 37.626 | 9 | 46 | 2 | 295 | 70 | 3 | 1425 | 0.31 | 2.47 | 0.015 | 35 | 415 | 500 | 225 | 150 | 50
243.6878 | 56 | 3.0461 | 236.088 | 410.0227 | 87.021 | 38.181 | 9 | 47 | 2 | 299 | 60 | 2 | 1425 | 0.31 | 2.47 | 0.015 | 35 | 415 | 500 | 225 | 150 | 50
241.9688 | 56 | 3.0246 | 232.4256 | 407.9584 | 85.6152 | 37.8852 | 9 | 46 | 2 | 300 | 44 | 2 | 1425 | 0.31 | 2.47 | 0.015 | 35 | 415 | 500 | 225 | 150 | 50
262.8462 | 56 | 3.2856 | 263.16 | 404.082 | 97.155 | 41.1 | 9 | 52 | 2 | 301 | 68 | 1 | 1425 | 0.31 | 2.47 | 0.015 | 35 | 415 | 500 | 225 | 150 | 50
256.4944 | 58.52 | 3.0681 | 238.7363 | 403.0207 | 91.5637 | 40.0924 | 9 | 50 | 2 | 302 | 69 | 9 | 1425 | 0.31 | 2.47 | 0.015 | 35 | 415 | 500 | 225 | 150 | 50
261.5284 | 56 | 3.2691 | 251.328 | 408.3437 | 97.359 | 40.953 | 9 | 51 | 2 | 303 | 62 | 8 | 1425 | 0.31 | 2.47 | 0.015 | 35 | 415 | 500 | 225 | 150 | 50
259.4495 | 56 | 3.2431 | 240.48 | 407.5827 | 92.232 | 40.617 | 9 | 51 | 2 | 304 | 38 | 2 | 1425 | 0.31 | 2.47 | 0.015 | 35 | 415 | 500 | 225 | 150 | 50
251.255 | 56 | 3.1407 | 255.12 | 407.5422 | 90.9486 | 39.3336 | 9 | 48 | 2 | 305 | 43 | 2 | 1425 | 0.31 | 2.47 | 0.015 | 35 | 415 | 500 | 225 | 150 | 50
243.6781 | 56 | 3.046 | 246.048 | 408.9786 | 85.7016 | 38.166 | 9 | 46 | 2 | 306 | 65 | 2 | 1425 | 0.31 | 2.47 | 0.015 | 35 | 415 | 500 | 225 | 150 | 50
249.9623 | 56 | 3.1245 | 225.432 | 410.3185 | 92.232 | 39.168 | 9 | 48 | 2 | 310 | 58 | 4 | 1425 | 0.31 | 2.47 | 0.015 | 35 | 415 | 500 | 225 | 150 | 50
240.4151 | 56 | 3.0052 | 211.9306 | 409.4208 | 87.0556 | 37.6606 | 9 | 46 | 2 | 311 | 78 | 9 | 1425 | 0.31 | 2.47 | 0.015 | 35 | 415 | 500 | 225 | 150 | 50
254.7522 | 56 | 3.1844 | 238.5532 | 409.8033 | 92.6366 | 39.9116 | 9 | 49 | 2 | 313 | 67 | 13 | 1425 | 0.31 | 2.47 | 0.015 | 35 | 415 | 500 | 225 | 150 | 50
254.6074 | 56 | 3.1826 | 237.3305 | 409.7523 | 92.2453 | 39.8882 | 9 | 49 | 2 | 314 | 69 | 9 | 1425 | 0.31 | 2.47 | 0.015 | 35 | 415 | 500 | 225 | 150 | 50
231.7201 | 35 | 4.6344 | 247.68 | 408.3198 | 94.41 | 36.285 | 9 | 43 | 2 | 315 | 69 | 5 | 1425 | 0.31 | 2.47 | 0.015 | 35 | 415 | 500 | 225 | 150 | 50
287.8609 | 56 | 3.5983 | 252.0809 | 409.7328 | 102.2309 | 45.0976 | 9 | 58 | 2 | 317 | 44 | 3 | 1425 | 0.31 | 2.47 | 0.015 | 35 | 415 | 500 | 225 | 150 | 50
287.7984 | 49 | 4.1114 | 282.108 | 406.3736 | 106.7382 | 45.0366 | 9 | 58 | 2 | 319 | 61 | 13 | 1425 | 0.31 | 2.47 | 0.015 | 35 | 415 | 500 | 225 | 150 | 50
316.0092 | 98 | 2.2572 | 279.5594 | 409.6531 | 108.8969 | 49.5061 | 9 | 42 | 3 | 320 | 66 | 17 | 1425 | 0.31 | 2.47 | 0.015 | 35 | 415 | 500 | 225 | 150 | 50
301.7411 | 99.7143 | 2.1182 | 279.105 | 409.9419 | 106.1255 | 47.2755 | 9 | 40 | 3 | 321 | 66 | 11 | 1425 | 0.31 | 2.47 | 0.015 | 35 | 415 | 500 | 225 | 150 | 50
279.9083 | 42 | 4.6651 | 355.332 | 404.9502 | 110.6262 | 43.7808 | 9 | 56 | 2 | 323 | 63 | 14 | 1425 | 0.31 | 2.47 | 0.015 | 35 | 415 | 500 | 225 | 150 | 50
281.0667 | 43.12 | 4.5628 | 349.032 | 403.7082 | 109.5462 | 43.9435 | 9 | 55 | 2 | 324 | 64 | 14 | 1425 | 0.31 | 2.47 | 0.015 | 35 | 415 | 500 | 225 | 150 | 50
296.3836 | 68.6 | 3.0243 | 290.1936 | 409.8613 | 111.2418 | 46.4348 | 9 | 61 | 2 | 325 | 56 | 12 | 1425 | 0.31 | 2.47 | 0.015 | 35 | 415 | 500 | 225 | 150 | 50
277.6745 | 32.6667 | 5.9502 | 371.208 | 404.6778 | 120.1518 | 43.4274 | 9 | 55 | 2 | 326 | 64 | 14 | 1425 | 0.31 | 2.47 | 0.015 | 35 | 415 | 500 | 225 | 150 | 50
284.2596 | 56 | 3.5532 | 282.7392 | 406.2786 | 104.4214 | 44.4814 | 9 | 57 | 2 | 327 | 62 | 14 | 1425 | 0.31 | 2.47 | 0.015 | 35 | 415 | 500 | 225 | 150 | 50
288.4079 | 56 | 3.6051 | 264.8775 | 409.1535 | 102.4687 | 45.1745 | 9 | 58 | 2 | 331 | 61 | 5 | 1425 | 0.31 | 2.47 | 0.015 | 35 | 415 | 500 | 225 | 150 | 50
267.912 | 35 | 5.3582 | 288.2115 | 409.2448 | 109.6236 | 41.9654 | 9 | 53 | 2 | 332 | 64 | 1 | 1425 | 0.31 | 2.47 | 0.015 | 35 | 415 | 500 | 225 | 150 | 50
286.3557 | 56 | 3.5794 | 265.0248 | 407.1359 | 102.5424 | 44.8224 | 9 | 58 | 2 | 334 | 58 | 1 | 1425 | 0.31 | 2.47 | 0.015 | 35 | 415 | 500 | 225 | 150 | 50
247.1827 | 44.744 | 3.8671 | 274.6064 | 408.5434 | 233.0264 | 38.7092 | 14 | 26 | 1 | 40 | 105 | 2 | 1425 | 0.31 | 2.47 | 0.015 | 35 | 415 | 500 | 225 | 150 | 50
286.0679 | 63 | 3.1785 | 217.5373 | 410.7864 | 54.9689 | 44.8327 | 14 | 33 | 1 | 142 | 89 | 6 | 1425 | 0.31 | 2.47 | 0.015 | 35 | 415 | 500 | 225 | 150 | 50
235.9014 | 52.5 | 3.1454 | 150.2072 | 409.7811 | 73.4192 | 36.958 | 14 | 25 | 1 | 147 | 79 | 1 | 1425 | 0.31 | 2.47 | 0.015 | 35 | 415 | 500 | 225 | 150 | 50
243.4509 | 63 | 2.705 | 151.81 | 411.9625 | 50.9339 | 38.1689 | 14 | 26 | 1 | 160 | 94 | 5 | 1425 | 0.31 | 2.47 | 0.015 | 35 | 415 | 500 | 225 | 150 | 50
263.6655 | 56 | 3.2958 | 528.1472 | 404.864 | 65.5347 | 41.239 | 14 | 29 | 1 | 161 | 93 | 8 | 1425 | 0.31 | 2.47 | 0.015 | 35 | 415 | 500 | 225 | 150 | 50
236.7832 | 56 | 2.9598 | 279.904 | 408.5251 | 62.5216 | 37.0804 | 14 | 25 | 1 | 162 | 97 | 5 | 1425 | 0.31 | 2.47 | 0.015 | 35 | 415 | 500 | 225 | 150 | 50
256.6054 | 62.1923 | 2.8882 | 438.0464 | 406.1883 | 53.7555 | 40.1528 | 14 | 27 | 1 | 293 | 95 | 8 | 1425 | 0.31 | 2.47 | 0.015 | 35 | 415 | 500 | 225 | 150 | 50
291.6891 | 60.6667 | 3.3656 | 154.2912 | 408.1958 | 59.4312 | 45.6736 | 14 | 34 | 1 | 326 | 89 | 10 | 1425 | 0.31 | 2.47 | 0.015 | 35 | 415 | 500 | 225 | 150 | 50
243.5363 | 44.744 | 3.81 | 250.2832 | 409.0881 | 212.6632 | 38.1452 | 15 | 40 | 1 | 40 | 95 | 2 | 1425 | 0.31 | 2.47 | 0.015 | 35 | 415 | 500 | 225 | 150 | 50
277.0651 | 63 | 3.0785 | 213.5974 | 410.0725 | 54.8097 | 43.4113 | 15 | 48 | 1 | 142 | 73 | 7 | 1425 | 0.31 | 2.47 | 0.015 | 35 | 415 | 500 | 225 | 150 | 50
243.1803 | 56 | 3.0398 | 208.3792 | 410.7146 | 61.3264 | 38.1104 | 15 | 40 | 1 | 143 | 69 | 4 | 1425 | 0.31 | 2.47 | 0.015 | 35 | 415 | 500 | 225 | 150 | 50
230.1603 | 52.5 | 3.0688 | 151.2504 | 410.5871 | 74.4624 | 36.0684 | 15 | 36 | 1 | 147 | 79 | 1 | 1425 | 0.31 | 2.47 | 0.015 | 35 | 415 | 500 | 225 | 150 | 50
256.3922 | 56 | 3.2049 | 543.7376 | 404.452 | 64.6971 | 40.0958 | 15 | 42 | 1 | 161 | 81 | 9 | 1425 | 0.31 | 2.47 | 0.015 | 35 | 415 | 500 | 225 | 150 | 50
233.3794 | 56 | 2.9172 | 263.0304 | 408.8362 | 59.2344 | 36.5512 | 15 | 38 | 1 | 162 | 75 | 6 | 1425 | 0.31 | 2.47 | 0.015 | 35 | 415 | 500 | 225 | 150 | 50
251.3113 | 62.1923 | 2.8286 | 420.461 | 407.5478 | 53.2153 | 39.3425 | 15 | 40 | 1 | 293 | 81 | 9 | 1425 | 0.31 | 2.47 | 0.015 | 35 | 415 | 500 | 225 | 150 | 50
287.0174 | 60.6667 | 3.3117 | 153.9328 | 410.8464 | 58.18 | 44.9824 | 15 | 47 | 1 | 326 | 78 | 13 | 1425 | 0.31 | 2.47 | 0.015 | 35 | 415 | 500 | 225 | 150 | 50
232.7804 | 60.6667 | 2.6859 | 193.536 | 410.6685 | 51.0336 | 36.48 | 16 | 49 | 1 | 326 | 75 | 12 | 1425 | 0.31 | 2.47 | 0.015 | 35 | 415 | 500 | 225 | 150 | 50
292.3703 | 63 | 3.2486 | 150.9312 | 411.2249 | 60.2816 | 45.8272 | 17 | 42 | 1 | 39 | 65 | 2 | 1425 | 0.31 | 2.47 | 0.015 | 35 | 415 | 500 | 225 | 150 | 50
246.5302 | 44.744 | 3.8569 | 291.048 | 408.1099 | 225.516 | 38.6014 | 17 | 35 | 1 | 40 | 101 | 2 | 1425 | 0.31 | 2.47 | 0.015 | 35 | 415 | 500 | 225 | 150 | 50
258.4494 | 50.4 | 3.5896 | 157.8688 | 411.0267 | 92.284 | 40.5076 | 17 | 37 | 1 | 96 | 83 | 8 | 1425 | 0.31 | 2.47 | 0.015 | 35 | 415 | 500 | 225 | 150 | 50
332.8456 | 84 | 2.7737 | 151.362 | 411.483 | 50.7012 | 52.176 | 17 | 47 | 1 | 111 | 72 | 6 | 1425 | 0.31 | 2.47 | 0.015 | 35 | 415 | 500 | 225 | 150 | 50
297.7499 | 71.4 | 2.9191 | 152.9376 | 407.8774 | 52.5792 | 46.6176 | 17 | 44 | 1 | 126 | 80 | 12 | 1425 | 0.31 | 2.47 | 0.015 | 35 | 415 | 500 | 225 | 150 | 50
283.4024 | 63 | 3.1489 | 256.8526 | 408.7552 | 55.6486 | 44.3844 | 17 | 42 | 1 | 142 | 81 | 7 | 1425 | 0.31 | 2.47 | 0.015 | 35 | 415 | 500 | 225 | 150 | 50
245.8123 | 56 | 3.0727 | 239.9616 | 409.0194 | 62.4384 | 38.5008 | 17 | 35 | 1 | 143 | 73 | 4 | 1425 | 0.31 | 2.47 | 0.015 | 35 | 415 | 500 | 225 | 150 | 50
235.259 | 52.5 | 3.1368 | 169.9752 | 411.1794 | 72.5136 | 36.8748 | 17 | 33 | 1 | 147 | 79 | 1 | 1425 | 0.31 | 2.47 | 0.015 | 35 | 415 | 500 | 225 | 150 | 50
241.1787 | 63 | 2.6798 | 176.3586 | 410.4556 | 50.4474 | 37.7934 | 17 | 34 | 1 | 160 | 78 | 6 | 1425 | 0.31 | 2.47 | 0.015 | 35 | 415 | 500 | 225 | 150 | 50
260.6161 | 56 | 3.2577 | 588.1344 | 403.3686 | 65.8157 | 40.7414 | 17 | 37 | 1 | 161 | 86 | 9 | 1425 | 0.31 | 2.47 | 0.015 | 35 | 415 | 500 | 225 | 150 | 50
235.4394 | 56 | 2.943 | 303.8976 | 408.0478 | 62.4384 | 36.864 | 17 | 33 | 1 | 162 | 80 | 6 | 1425 | 0.31 | 2.47 | 0.015 | 35 | 415 | 500 | 225 | 150 | 50
224.9205 | 49 | 3.2131 | 169.6512 | 411.1192 | 97.2672 | 35.2536 | 17 | 31 | 1 | 235 | 65 | 2 | 1425 | 0.31 | 2.47 | 0.015 | 35 | 415 | 500 | 225 | 150 | 50
255.1672 | 62.1923 | 2.872 | 450.672 | 405.5118 | 53.2416 | 39.9186 | 17 | 36 | 1 | 293 | 82 | 9 | 1425 | 0.31 | 2.47 | 0.015 | 35 | 415 | 500 | 225 | 150 | 50
296.5691 | 71.12 | 2.919 | 183.6528 | 410.8454 | 52.5792 | 46.4794 | 17 | 44 | 1 | 324 | 80 | 12 | 1425 | 0.31 | 2.47 | 0.015 | 35 | 415 | 500 | 225 | 150 | 50
291.9688 | 60.6667 | 3.3689 | 194.88 | 410.5356 | 59.8992 | 45.7536 | 17 | 44 | 1 | 326 | 79 | 12 | 1425 | 0.31 | 2.47 | 0.015 | 35 | 415 | 500 | 225 | 150 | 50
241.9287 | 44.744 | 3.7849 | 272.776 | 409.9267 | 231.196 | 37.9042 | 18 | 27 | 1 | 40 | 106 | 2 | 1425 | 0.31 | 2.47 | 0.015 | 35 | 415 | 500 | 225 | 150 | 50
277.2126 | 63 | 3.0801 | 223.6903 | 408.105 | 55.451 | 43.4055 | 18 | 34 | 1 | 142 | 89 | 6 | 1425 | 0.31 | 2.47 | 0.015 | 35 | 415 | 500 | 225 | 150 | 50
236.0795 | 56 | 2.951 | 214.002 | 398.5956 | 62.154 | 36.846 | 18 | 27 | 1 | 143 | 95 | 3 | 1425 | 0.31 | 2.47 | 0.015 | 35 | 415 | 500 | 225 | 150 | 50
230.3801 | 52.5 | 3.0717 | 151.276 | 409.8633 | 74.488 | 36.094 | 18 | 26 | 1 | 147 | 79 | 1 | 1425 | 0.31 | 2.47 | 0.015 | 35 | 415 | 500 | 225 | 150 | 50
255.6774 | 56 | 3.196 | 543.1552 | 402.0375 | 64.7718 | 39.9514 | 18 | 30 | 1 | 161 | 92 | 8 | 1425 | 0.31 | 2.47 | 0.015 | 35 | 415 | 500 | 225 | 150 | 50
233.4827 | 56 | 2.9185 | 260.392 | 409.8238 | 58.8604 | 36.5796 | 18 | 27 | 1 | 162 | 93 | 5 | 1425 | 0.31 | 2.47 | 0.015 | 35 | 415 | 500 | 225 | 150 | 50
252.0149 | 62.1923 | 2.8365 | 412.264 | 407.4999 | 52.7661 | 39.452 | 18 | 29 | 1 | 293 | 91 | 8 | 1425 | 0.31 | 2.47 | 0.015 | 35 | 415 | 500 | 225 | 150 | 50
288.0669 | 60.6667 | 3.3238 | 159.168 | 409.0845 | 58.728 | 45.12 | 18 | 33 | 1 | 326 | 90 | 12 | 1425 | 0.31 | 2.47 | 0.015 | 35 | 415 | 500 | 225 | 150 | 50
246.9902 | 44.744 | 3.8641 | 288.056 | 408.5358 | 244.1 | 38.679 | 19 | 25 | 1 | 40 | 111 | 2 | 1425 | 0.31 | 2.47 | 0.015 | 35 | 415 | 500 | 225 | 150 | 50
288.3269 | 63 | 3.2036 | 225.4875 | 410.9555 | 55.3578 | 45.1893 | 19 | 33 | 1 | 142 | 90 | 6 | 1425 | 0.31 | 2.47 | 0.015 | 35 | 415 | 500 | 225 | 150 | 50
235.7447 | 52.5 | 3.1433 | 157.8072 | 411.5213 | 77.1312 | 36.9552 | 19 | 24 | 1 | 147 | 84 | 1 | 1425 | 0.31 | 2.47 | 0.015 | 35 | 415 | 500 | 225 | 150 | 50
236.5552 | 63 | 2.6284 | 159.3222 | 400.547 | 50.5422 | 36.9447 | 19 | 24 | 1 | 160 | 98 | 5 | 1425 | 0.31 | 2.47 | 0.015 | 35 | 415 | 500 | 225 | 150 | 50
260.2867 | 56 | 3.2536 | 561.4592 | 396.4058 | 67.305 | 40.5939 | 19 | 28 | 1 | 161 | 94 | 8 | 1425 | 0.31 | 2.47 | 0.015 | 35 | 415 | 500 | 225 | 150 | 50
235.8838 | 56 | 2.9485 | 295.0752 | 408.0491 | 64.1064 | 36.9336 | 19 | 24 | 1 | 162 | 85 | 6 | 1425 | 0.31 | 2.47 | 0.015 | 35 | 415 | 500 | 225 | 150 | 50
257.343 | 62.1923 | 2.8965 | 463.88 | 406.8913 | 54.7962 | 40.2778 | 19 | 26 | 1 | 293 | 90 | 9 | 1425 | 0.31 | 2.47 | 0.015 | 35 | 415 | 500 | 225 | 150 | 50
296.3677 | 70 | 2.9637 | 156.8424 | 405.1523 | 53.4864 | 46.3584 | 19 | 33 | 1 | 323 | 90 | 11 | 1425 | 0.31 | 2.47 | 0.015 | 35 | 415 | 500 | 225 | 150 | 50
299.7025 | 71.12 | 2.9498 | 151.2984 | 408.213 | 52.536 | 46.9286 | 19 | 33 | 1 | 324 | 90 | 11 | 1425 | 0.31 | 2.47 | 0.015 | 35 | 415 | 500 | 225 | 150 | 50
295.9534 | 60.6667 | 3.4148 | 174.6624 | 409.2843 | 64.1784 | 46.3584 | 19 | 33 | 1 | 326 | 90 | 11 | 1425 | 0.31 | 2.47 | 0.015 | 35 | 415 | 500 | 225 | 150 | 50
251.4078 | 31.5 | 5.5868 | 271.432 | 409.7178 | 129.4408 | 39.3865 | 22 | 48 | 2 | 33 | 65 | 1 | 1425 | 0.31 | 2.47 | 0.015 | 35 | 415 | 500 | 225 | 150 | 50
248.2794 | 31.5 | 5.5173 | 249.8463 | 408.6307 | 131.0442 | 38.8821 | 22 | 48 | 2 | 36 | 43 | 2 | 1425 | 0.31 | 2.47 | 0.015 | 35 | 415 | 500 | 225 | 150 | 50
233.7415 | 52.5 | 3.1166 | 198.525 | 410.6191 | 105.285 | 36.63 | 22 | 44 | 2 | 37 | 74 | 1 | 1425 | 0.31 | 2.47 | 0.015 | 35 | 415 | 500 | 225 | 150 | 50
248.7485 | 52.5 | 3.3166 | 225.0774 | 410.2573 | 118.5174 | 38.977 | 22 | 48 | 2 | 38 | 65 | 2 | 1425 | 0.31 | 2.47 | 0.015 | 35 | 415 | 500 | 225 | 150 | 50
259.8076 | 31.5 | 5.7735 | 287.4048 | 408.5079 | 131.3216 | 40.6858 | 22 | 51 | 2 | 39 | 53 | 2 | 1425 | 0.31 | 2.47 | 0.015 | 35 | 415 | 500 | 225 | 150 | 50
258.8068 | 52.5 | 3.4508 | 237.6 | 409.67 | 118.8 | 40.545 | 22 | 51 | 2 | 42 | 68 | 10 | 1425 | 0.31 | 2.47 | 0.015 | 35 | 415 | 500 | 225 | 150 | 50
246.6958 | 31.5 | 5.4821 | 271.432 | 408.7303 | 129.4408 | 38.6354 | 22 | 47 | 2 | 43 | 64 | 1 | 1425 | 0.31 | 2.47 | 0.015 | 35 | 415 | 500 | 225 | 150 | 50
262.2788 | 52.5 | 3.4971 | 250.53 | 409.567 | 125.265 | 41.0875 | 22 | 52 | 2 | 47 | 67 | 1 | 1425 | 0.31 | 2.47 | 0.015 | 35 | 415 | 500 | 225 | 150 | 50
236.5739 | 52.5 | 3.1543 | 211.896 | 410.39 | 111.996 | 37.071 | 22 | 45 | 2 | 48 | 64 | 3 | 1425 | 0.31 | 2.47 | 0.015 | 35 | 415 | 500 | 225 | 150 | 50
229.5564 | 52.5 | 3.0608 | 198.3936 | 408.9461 | 105.1536 | 35.9538 | 22 | 43 | 2 | 50 | 69 | 3 | 1425 | 0.31 | 2.47 | 0.015 | 35 | 415 | 500 | 225 | 150 | 50
237.646 | 31.5 | 5.281 | 235.4423 | 410.39 | 123.6615 | 37.239 | 22 | 45 | 2 | 51 | 64 | 3 | 1425 | 0.31 | 2.47 | 0.015 | 35 | 415 | 500 | 225 | 150 | 50
251.7859 | 24.5 | 7.1939 | 274.392 | 409.9917 | 143.3232 | 39.4494 | 22 | 49 | 2 | 52 | 48 | 3 | 1425 | 0.31 | 2.47 | 0.015 | 35 | 415 | 500 | 225 | 150 | 50
256.7789 | 31.5 | 5.7062 | 246.4368 | 409.2946 | 129.5112 | 40.2222 | 22 | 49 | 2 | 54 | 59 | 1 | 1425 | 0.31 | 2.47 | 0.015 | 35 | 415 | 500 | 225 | 150 | 50
256.2946 | 31.5 | 5.6954 | 250.305 | 409.195 | 131.35 | 40.145 | 22 | 49 | 2 | 55 | 70 | 2 | 1425 | 0.31 | 2.47 | 0.015 | 35 | 415 | 500 | 225 | 150 | 50
251.4433 | 45.5 | 3.8684 | 242.868 | 410.6888 | 121.434 | 39.405 | 22 | 48 | 2 | 56 | 69 | 2 | 1425 | 0.31 | 2.47 | 0.015 | 35 | 415 | 500 | 225 | 150 | 50
229.5564 | 18.9 | 8.5021 | 246.048 | 408.9461 | 152.808 | 35.9538 | 22 | 43 | 2 | 57 | 69 | 3 | 1425 | 0.31 | 2.47 | 0.015 | 35 | 415 | 500 | 225 | 150 | 50
252.8973 | 52.5 | 3.372 | 237.9984 | 410.7884 | 118.9992 | 39.6342 | 22 | 49 | 2 | 58 | 71 | 4 | 1425 | 0.31 | 2.47 | 0.015 | 35 | 415 | 500 | 225 | 150 | 50
237.0127 | 52.5 | 3.1602 | 248.344 | 408.0996 | 112.036 | 37.111 | 22 | 45 | 2 | 59 | 41 | 2 | 1425 | 0.31 | 2.47 | 0.015 | 35 | 415 | 500 | 225 | 150 | 50
260.9245 | 52.5 | 3.479 | 238.761 | 409.195 | 119.3805 | 40.8702 | 22 | 49 | 2 | 60 | 70 | 16 | 1425 | 0.31 | 2.47 | 0.015 | 35 | 415 | 500 | 225 | 150 | 50
261.6911 | 52.5 | 3.4892 | 238.7477 | 410.1411 | 125.5277 | 41.0034 | 22 | 51 | 2 | 61 | 65 | 6 | 1425 | 0.31 | 2.47 | 0.015 | 35 | 415 | 500 | 225 | 150 | 50
260.1371 | 52.5 | 3.4685 | 238.8187 | 404.6141 | 125.5987 | 40.6837 | 22 | 51 | 2 | 62 | 68 | 12 | 1425 | 0.31 | 2.47 | 0.015 | 35 | 415 | 500 | 225 | 150 | 50
253.8185 | 52.5 | 3.3842 | 225.7 | 410.5228 | 119.14 | 39.775 | 22 | 49 | 2 | 63 | 68 | 5 | 1425 | 0.31 | 2.47 | 0.015 | 35 | 415 | 500 | 225 | 150 | 50
266.5832 | 94.5 | 1.9747 | 263.958 | 408.7869 | 119.473 | 41.7508 | 22 | 52 | 2 | 64 | 67 | 13 | 1425 | 0.31 | 2.47 | 0.015 | 35 | 415 | 500 | 225 | 150 | 50
264.5946 | 52.5 | 3.5279 | 251.1024 | 409.4108 | 125.5512 | 41.4481 | 22 | 52 | 2 | 65 | 49 | 1 | 1425 | 0.31 | 2.47 | 0.015 | 35 | 415 | 500 | 225 | 150 | 50
226.0663 | 92.75 | 1.7062 | 204.5569 | 405.1137 | 99.3938 | 35.3613 | 22 | 42 | 2 | 68 | 77 | 9 | 1425 | 0.31 | 2.47 | 0.015 | 35 | 415 | 500 | 225 | 150 | 50
229.847 | 38.5 | 4.179 | 222.444 | 410.6041 | 111.222 | 36.0195 | 22 | 43 | 2 | 69 | 73 | 9 | 1425 | 0.31 | 2.47 | 0.015 | 35 | 415 | 500 | 225 | 150 | 50
251.0859 | 52.5 | 3.3478 | 249.4836 | 409.8921 | 118.6812 | 39.3384 | 22 | 48 | 2 | 70 | 66 | 4 | 1425 | 0.31 | 2.47 | 0.015 | 35 | 415 | 500 | 225 | 150 | 50
252.2274 | 52.5 | 3.363 | 250.416 | 409.7992 | 118.992 | 39.516 | 22 | 48 | 2 | 71 | 58 | 4 | 1425 | 0.31 | 2.47 | 0.015 | 35 | 415 | 500 | 225 | 150 | 50
266.5832 | 94.5 | 1.9747 | 238.946 | 408.7869 | 119.473 | 41.7508 | 22 | 52 | 2 | 72 | 67 | 13 | 1425 | 0.31 | 2.47 | 0.015 | 35 | 415 | 500 | 225 | 150 | 50
257.9047 | 52.5 | 3.4387 | 250.416 | 409.6929 | 118.992 | 40.404 | 22 | 50 | 2 | 74 | 57 | 1 | 1425 | 0.31 | 2.47 | 0.015 | 35 | 415 | 500 | 225 | 150 | 50
262.5985 | 52.5 | 3.5013 | 263.4354 | 408.332 | 125.5518 | 41.1204 | 22 | 51 | 2 | 75 | 53 | 1 | 1425 | 0.31 | 2.47 | 0.015 | 35 | 415 | 500 | 225 | 150 | 50
251.6056 | 52.5 | 3.3547 | 246.975 | 408.7801 | 117.105 | 39.405 | 22 | 48 | 2 | 76 | 46 | 1 | 1425 | 0.31 | 2.47 | 0.015 | 35 | 415 | 500 | 225 | 150 | 50
276.0302 | 53.7353 | 3.5958 | 276.4008 | 406.8089 | 132.3379 | 43.2014 | 22 | 54 | 2 | 77 | 65 | 16 | 1425 | 0.31 | 2.47 | 0.015 | 35 | 415 | 500 | 225 | 150 | 50
276.8135 | 69.8814 | 2.7728 | 278.4749 | 409.95 | 128.9135 | 43.3701 | 22 | 54 | 2 | 78 | 64 | 12 | 1425 | 0.31 | 2.47 | 0.015 | 35 | 415 | 500 | 225 | 150 | 50
276.8691 | 69.8814 | 2.7734 | 278.4749 | 409.3564 | 128.9135 | 43.3701 | 22 | 54 | 2 | 79 | 64 | 12 | 1425 | 0.31 | 2.47 | 0.015 | 35 | 415 | 500 | 225 | 150 | 50
265.5919 | 94.5 | 1.9673 | 264.5898 | 407.4405 | 119.5783 | 41.5766 | 22 | 52 | 2 | 80 | 67 | 13 | 1425 | 0.31 | 2.47 | 0.015 | 35 | 415 | 500 | 225 | 150 | 50
275.6305 | 80.5 | 2.3968 | 281.5395 | 409.0963 | 129.5679 | 43.1722 | 22 | 55 | 2 | 81 | 63 | 11 | 1425 | 0.31 | 2.47 | 0.015 | 35 | 415 | 500 | 225 | 150 | 50
263.1363 | 73.5 | 2.5061 | 303.528 | 409.2372 | 121.6997 | 41.2172 | 22 | 51 | 2 | 82 | 67 | 16 | 1425 | 0.31 | 2.47 | 0.015 | 35 | 415 | 500 | 225 | 150 | 50
271.8597 | 94.5 | 2.0138 | 264.5898 | 407.2333 | 119.5783 | 42.5548 | 22 | 52 | 2 | 83 | 67 | 14 | 1425 | 0.31 | 2.47 | 0.015 | 35 | 415 | 500 | 225 | 150 | 50
263.0961 | 38.5 | 4.7836 | 258.1008 | 405.4653 | 132.2165 | 41.1584 | 22 | 51 | 2 | 84 | 68 | 13 | 1425 | 0.31 | 2.47 | 0.015 | 35 | 415 | 500 | 225 | 150 | 50
300.376 | 52.5 | 4.005 | 161.5716 | 410.0913 | 80.7858 | 47.064 | 86 | 45 | 2 | 22 | 46 | 1 | 1425 | 0.31 | 2.47 | 0.015 | 35 | 415 | 500 | 225 | 150 | 50
268.5013 | 73.5 | 2.5572 | 282.6 | 408.7725 | 121.644 | 42.051 | 22 | 53 | 2 | 87 | 65 | 12 | 1425 | 0.31 | 2.47 | 0.015 | 35 | 415 | 500 | 225 | 150 | 50
230.486 | 31.2123 | 5.1691 | 198.468 | 410.5849 | 117.549 | 36.1194 | 22 | 43 | 2 | 90 | 46 | 1 | 1425 | 0.31 | 2.47 | 0.015 | 35 | 415 | 500 | 225 | 150 | 50
227.2115 | 24.5 | 6.4918 | 222.576 | 409.8992 | 129.336 | 35.598 | 22 | 42 | 2 | 93 | 48 | 2 | 1425 | 0.31 | 2.47 | 0.015 | 35 | 415 | 500 | 225 | 150 | 50
256.382 | 224.875 | 0.79808 | 249.3864 | 404.1868 | 108.9778 | 40.0906 | 22 | 50 | 2 | 94 | 69 | 1 | 1425 | 0.31 | 2.47 | 0.015 | 35 | 415 | 500 | 225 | 150 | 50
233.9723 | 18.9 | 8.6656 | 282.8576 | 407.7012 | 153.476 | 36.63 | 22 | 44 | 2 | 96 | 75 | 8 | 1425 | 0.31 | 2.47 | 0.015 | 35 | 415 | 500 | 225 | 150 | 50
249.1505 | 52.5 | 3.322 | 250.2773 | 409.1784 | 118.9458 | 39.0258 | 22 | 48 | 2 | 97 | 65 | 5 | 1425 | 0.31 | 2.47 | 0.015 | 35 | 415 | 500 | 225 | 150 | 50
265.7329 | 52.5 | 3.5431 | 238.6722 | 410.888 | 125.4522 | 41.6472 | 22 | 53 | 2 | 98 | 57 | 4 | 1425 | 0.31 | 2.47 | 0.015 | 35 | 415 | 500 | 225 | 150 | 50
253.8037 | 52.5 | 3.384 | 248.9641 | 404.9726 | 118.508 | 39.698 | 22 | 50 | 2 | 99 | 69 | 4 | 1425 | 0.31 | 2.47 | 0.015 | 35 | 415 | 500 | 225 | 150 | 50
253.4031 | 52.5 | 3.3787 | 249.4836 | 409.8589 | 118.6812 | 39.701 | 22 | 49 | 2 | 101 | 65 | 4 | 1425 | 0.31 | 2.47 | 0.015 | 35 | 415 | 500 | 225 | 150 | 50
225.2417 | 52.5 | 3.0032 | 210.416 | 408.9451 | 105.208 | 35.278 | 22 | 42 | 2 | 103 | 68 | 5 | 1425 | 0.31 | 2.47 | 0.015 | 35 | 415 | 500 | 225 | 150 | 50
225.9332 | 52.5 | 3.0124 | 210.384 | 410.5901 | 105.192 | 35.406 | 22 | 42 | 2 | 104 | 84 | 9 | 1425 | 0.31 | 2.47 | 0.015 | 35 | 415 | 500 | 225 | 150 | 50
243.5939 | 52.5 | 3.2479 | 223.9536 | 409.6755 | 111.9768 | 38.1618 | 22 | 47 | 2 | 105 | 74 | 6 | 1425 | 0.31 | 2.47 | 0.015 | 35 | 415 | 500 | 225 | 150 | 50
225.4146 | 52.5 | 3.0055 | 210.16 | 409.3564 | 105.08 | 35.31 | 22 | 42 | 2 | 107 | 75 | 5 | 1425 | 0.31 | 2.47 | 0.015 | 35 | 415 | 500 | 225 | 150 | 50
225.8122 | 52.5 | 3.0108 | 210.3136 | 410.3023 | 105.1568 | 35.3836 | 22 | 42 | 2 | 108 | 77 | 7 | 1425 | 0.31 | 2.47 | 0.015 | 35 | 415 | 500 | 225 | 150 | 50
275.8298 | 98.7353 | 1.9555 | 279.1272 | 408.6542 | 128.0376 | 43.197 | 22 | 55 | 2 | 110 | 64 | 11 | 1425 | 0.31 | 2.47 | 0.015 | 35 | 415 | 500 | 225 | 150 | 50
283.9654 | 52.5 | 3.7862 | 306.3 | 408.5145 | 134.52 | 44.469 | 22 | 57 | 2 | 111 | 62 | 5 | 1425 | 0.31 | 2.47 | 0.015 | 35 | 415 | 500 | 225 | 150 | 50
280.536 | 52.5 | 3.7405 | 303.2856 | 408.7834 | 132.5851 | 43.936 | 22 | 55 | 2 | 112 | 38 | 2 | 1425 | 0.31 | 2.47 | 0.015 | 35 | 415 | 500 | 225 | 150 | 50
262.8606 | 52.6909 | 3.4921 | 251.2402 | 408.9361 | 125.6201 | 41.1699 | 22 | 51 | 2 | 113 | 63 | 12 | 1425 | 0.31 | 2.47 | 0.015 | 35 | 415 | 500 | 225 | 150 | 50
262.0048 | 52.5 | 3.4934 | 179.8224 | 410.0584 | 76.9608 | 41.0514 | 114 | 83 | 1 | 22 | 46 | 1 | 1425 | 0.31 | 2.47 | 0.015 | 35 | 415 | 500 | 225 | 150 | 50
234.9392 | 52.5 | 3.1325 | 280.7736 | 408.3864 | 74.2524 | 36.7899 | 115 | 83 | 1 | 22 | 45 | 1 | 1425 | 0.31 | 2.47 | 0.015 | 35 | 415 | 500 | 225 | 150 | 50
273.6466 | 70.5 | 2.7171 | 277.182 | 407.6127 | 128.6118 | 42.84 | 22 | 54 | 2 | 116 | 65 | 11 | 1425 | 0.31 | 2.47 | 0.015 | 35 | 415 | 500 | 225 | 150 | 50
268.5004 | 52.5 | 3.58 | 251.2692 | 408.5301 | 125.6346 | 42.0474 | 22 | 53 | 2 | 117 | 58 | 1 | 1425 | 0.31 | 2.47 | 0.015 | 35 | 415 | 500 | 225 | 150 | 50
262.5088 | 52.5 | 3.5001 | 238.884 | 408.9537 | 125.664 | 41.115 | 22 | 51 | 2 | 118 | 35 | 2 | 1425 | 0.31 | 2.47 | 0.015 | 35 | 415 | 500 | 225 | 150 | 50
226.6885 | 52.5 | 3.0225 | 198.4608 | 410.3269 | 105.2208 | 35.5212 | 22 | 42 | 2 | 119 | 53 | 1 | 1425 | 0.31 | 2.47 | 0.015 | 35 | 415 | 500 | 225 | 150 | 50
226.2523 | 38.5 | 4.1137 | 222.8717 | 409.3021 | 111.4358 | 35.4406 | 22 | 42 | 2 | 122 | 81 | 13 | 1425 | 0.31 | 2.47 | 0.015 | 35 | 415 | 500 | 225 | 150 | 50
260.3128 | 52.5 | 3.4708 | 238.914 | 409.5295 | 125.694 | 40.779 | 22 | 51 | 2 | 123 | 35 | 2 | 1425 | 0.31 | 2.47 | 0.015 | 35 | 415 | 500 | 225 | 150 | 50
274.5244 | 52.5 | 3.6603 | 281.622 | 409.0963 | 134.574 | 42.999 | 22 | 55 | 2 | 124 | 63 | 11 | 1425 | 0.31 | 2.47 | 0.015 | 35 | 415 | 500 | 225 | 150 | 50
274.8429 | 52.5 | 3.6646 | 282.9922 | 409.0963 | 134.4251 | 43.0489 | 22 | 55 | 2 | 125 | 63 | 11 | 1425 | 0.31 | 2.47 | 0.015 | 35 | 415 | 500 | 225 | 150 | 50
266.3735 | 39.9 | 4.6732 | 302.8176 | 405.4653 | 130.8456 | 41.6711 | 22 | 51 | 2 | 126 | 68 | 13 | 1425 | 0.31 | 2.47 | 0.015 | 35 | 415 | 500 | 225 | 150 | 50
273.6466 | 45.5 | 4.2099 | 289.656 | 407.6127 | 134.8488 | 42.84 | 22 | 54 | 2 | 127 | 65 | 11 | 1425 | 0.31 | 2.47 | 0.015 | 35 | 415 | 500 | 225 | 150 | 50
254.7108 | 52.5 | 3.3961 | 253.788 | 401.6432 | 116.94 | 39.795 | 22 | 49 | 2 | 128 | 70 | 1 | 1425 | 0.31 | 2.47 | 0.015 | 35 | 415 | 500 | 225 | 150 | 50
258.2198 | 52.5 | 3.4429 | 255.3792 | 407.138 | 117.0084 | 40.4184 | 22 | 50 | 2 | 129 | 69 | 1 | 1425 | 0.31 | 2.47 | 0.015 | 35 | 415 | 500 | 225 | 150 | 50
269.8307 | 52.5 | 3.5977 | 252.0576 | 409.361 | 132.1776 | 42.2676 | 22 | 54 | 2 | 130 | 56 | 1 | 1425 | 0.31 | 2.47 | 0.015 | 35 | 415 | 500 | 225 | 150 | 50
274.734 | 52.5 | 3.6631 | 252.3584 | 409.917 | 132.4784 | 43.0438 | 22 | 54 | 2 | 131 | 55 | 1 | 1425 | 0.31 | 2.47 | 0.015 | 35 | 415 | 500 | 225 | 150 | 50
271.0313 | 52.5 | 3.6138 | 252.234 | 408.5477 | 132.354 | 42.444 | 22 | 54 | 2 | 134 | 55 | 1 | 1425 | 0.31 | 2.47 | 0.015 | 35 | 415 | 500 | 225 | 150 | 50
378.7226 | 52.5 | 5.0496 | 151.7424 | 411.3361 | 97.3524 | 59.3646 | 135 | 54 | 3 | 22 | 50 | 1 | 1425 | 0.31 | 2.47 | 0.015 | 35 | 415 | 500 | 225 | 150 | 50
228.1887 | 52.5 | 3.0425 | 198.36 | 409.3942 | 105.12 | 35.745 | 22 | 43 | 2 | 136 | 60 | 3 | 1425 | 0.31 | 2.47 | 0.015 | 35 | 415 | 500 | 225 | 150 | 50
274.0286 | 52.5 | 3.6537 | 265.248 | 409.6929 | 132.624 | 42.93 | 22 | 54 | 2 | 137 | 60 | 1 | 1425 | 0.31 | 2.47 | 0.015 | 35 | 415 | 500 | 225 | 150 | 50
230.7728 | 31.5 | 5.1283 | 222.768 | 409.6571 | 117.432 | 36.153 | 22 | 43 | 2 | 140 | 64 | 1 | 1425 | 0.31 | 2.47 | 0.015 | 35 | 415 | 500 | 225 | 150 | 50
234.0415 | 52.5 | 3.1206 | 222.8141 | 410.6408 | 105.3514 | 36.6773 | 22 | 44 | 2 | 141 | 84 | 12 | 1425 | 0.31 | 2.47 | 0.015 | 35 | 415 | 500 | 225 | 150 | 50
254.3141 | 31.5 | 5.6514 | 396.3366 | 406.4066 | 130.9889 | 39.7972 | 22 | 49 | 2 | 142 | 65 | 8 | 1425 | 0.31 | 2.47 | 0.015 | 35 | 415 | 500 | 225 | 150 | 50
224.8288 | 24.5 | 6.4237 | 362.304 | 408.5975 | 128.4048 | 35.2092 | 22 | 42 | 2 | 143 | 67 | 4 | 1425 | 0.31 | 2.47 | 0.015 | 35 | 415 | 500 | 225 | 150 | 50
228.0817 | 52.5 | 3.0411 | 210.2488 | 410.1624 | 105.3405 | 35.7375 | 22 | 42 | 2 | 144 | 76 | 8 | 1425 | 0.31 | 2.47 | 0.015 | 35 | 415 | 500 | 225 | 150 | 50
237.0482 | 52.5 | 3.1606 | 223.5688 | 404.83 | 112.0005 | 37.0755 | 22 | 45 | 2 | 146 | 74 | 8 | 1425 | 0.31 | 2.47 | 0.015 | 35 | 415 | 500 | 225 | 150 | 50
266.5832 | 52.5 | 3.5544 | 335.8675 | 408.7869 | 125.726 | 41.7508 | 22 | 52 | 2 | 148 | 67 | 13 | 1425 | 0.31 | 2.47 | 0.015 | 35 | 415 | 500 | 225 | 150 | 50
276.5754 | 97.0846 | 1.9942 | 252.2907 | 407.462 | 126.1453 | 43.2963 | 22 | 54 | 2 | 149 | 65 | 17 | 1425 | 0.31 | 2.47 | 0.015 | 35 | 415 | 500 | 225 | 150 | 50
265.7866 | 74.1396 | 2.5095 | 238.0141 | 407.2396 | 121.3219 | 41.6042 | 22 | 51 | 2 | 151 | 68 | 13 | 1425 | 0.31 | 2.47 | 0.015 | 35 | 415 | 500 | 225 | 150 | 50
261.1309 | 70.6523 | 2.5872 | 238.9787 | 407.2396 | 121.9971 | 40.8755 | 22 | 51 | 2 | 152 | 68 | 13 | 1425 | 0.31 | 2.47 | 0.015 | 35 | 415 | 500 | 225 | 150 | 50
246.0298 | 42 | 4.1005 | 342.936 | 408.3856 | 116.2584 | 38.5266 | 22 | 47 | 2 | 153 | 72 | 16 | 1425 | 0.31 | 2.47 | 0.015 | 35 | 415 | 500 | 225 | 150 | 50
266.2461 | 54.5741 | 3.415 | 236.281 | 404.0586 | 124.9423 | 41.6313 | 22 | 51 | 2 | 154 | 67 | 13 | 1425 | 0.31 | 2.47 | 0.015 | 35 | 415 | 500 | 225 | 150 | 50
262.2717 | 52.5 | 3.497 | 234.9404 | 408.8664 | 123.9404 | 41.0767 | 22 | 50 | 2 | 155 | 69 | 18 | 1425 | 0.31 | 2.47 | 0.015 | 35 | 415 | 500 | 225 | 150 | 50
242.328 | 52.5 | 3.231 | 260.85 | 409.5602 | 112.11 | 37.962 | 22 | 46 | 2 | 156 | 56 | 2 | 1425 | 0.31 | 2.47 | 0.015 | 35 | 415 | 500 | 225 | 150 | 50
242.3089 | 52.5 | 3.2308 | 260.48 | 409.7925 | 112.036 | 37.962 | 22 | 46 | 2 | 157 | 42 | 2 | 1425 | 0.31 | 2.47 | 0.015 | 35 | 415 | 500 | 225 | 150 | 50
238.8468 | 52.5 | 3.1846 | 257.52 | 408.7967 | 110.112 | 37.407 | 22 | 45 | 2 | 158 | 48 | 1 | 1425 | 0.31 | 2.47 | 0.015 | 35 | 415 | 500 | 225 | 150 | 50
252.7798 | 18.9 | 9.3622 | 250.305 | 408.8631 | 168.535 | 39.59 | 22 | 49 | 2 | 163 | 67 | 2 | 1425 | 0.31 | 2.47 | 0.015 | 35 | 415 | 500 | 225 | 150 | 50
258.6481 | 22.1667 | 8.1678 | 257.742 | 409.2946 | 151.182 | 40.515 | 22 | 50 | 2 | 164 | 69 | 1 | 1425 | 0.31 | 2.47 | 0.015 | 35 | 415 | 500 | 225 | 150 | 50
278.8048 | 52.5 | 3.7174 | 277.14 | 408.3079 | 134.6172 | 43.6578 | 22 | 55 | 2 | 165 | 64 | 10 | 1425 | 0.31 | 2.47 | 0.015 | 35 | 415 | 500 | 225 | 150 | 50
343.2852 | 52.5 | 4.5771 | 215.0016 | 408.6971 | 88.6872 | 53.7618 | 174 | 73 | 2 | 22 | 46 | 1 | 1425 | 0.31 | 2.47 | 0.015 | 35 | 415 | 500 | 225 | 150 | 50
260.4909 | 52.5 | 3.4732 | 266.399 | 408.4647 | 125.7072 | 40.7922 | 22 | 51 | 2 | 175 | 40 | 2 | 1425 | 0.31 | 2.47 | 0.015 | 35 | 415 | 500 | 225 | 150 | 50
257.6 | 52.5 | 3.4347 | 250.2144 | 408.1793 | 118.9248 | 40.3356 | 22 | 50 | 2 | 176 | 57 | 2 | 1425 | 0.31 | 2.47 | 0.015 | 35 | 415 | 500 | 225 | 150 | 50
267.2663 | 52.5 | 3.5636 | 250.971 | 409.5934 | 125.4855 | 41.8692 | 22 | 53 | 2 | 177 | 66 | 1 | 1425 | 0.31 | 2.47 | 0.015 | 35 | 415 | 500 | 225 | 150 | 50
272.4138 | 52.5 | 3.6322 | 265.1568 | 409.0954 | 132.5784 | 42.6684 | 22 | 54 | 2 | 178 | 33 | 2 | 1425 | 0.31 | 2.47 | 0.015 | 35 | 415 | 500 | 225 | 150 | 50
260.9207 | 52.5 | 3.4789 | 250.968 | 409.6282 | 125.484 | 40.8756 | 22 | 51 | 2 | 179 | 41 | 2 | 1425 | 0.31 | 2.47 | 0.015 | 35 | 415 | 500 | 225 | 150 | 50
260.0171 | 52.5 | 3.4669 | 250.53 | 408.2464 | 125.265 | 40.715 | 22 | 51 | 2 | 180 | 68 | 1 | 1425 | 0.31 | 2.47 | 0.015 | 35 | 415 | 500 | 225 | 150 | 50
270.9915 | 52.5 | 3.6132 | 264.726 | 409.6091 | 132.363 | 42.453 | 22 | 54 | 2 | 181 | 57 | 1 | 1425 | 0.31 | 2.47 | 0.015 | 35 | 415 | 500 | 225 | 150 | 50
259.4322 | 52.5 | 3.4591 | 233.9088 | 408.5214 | 116.9544 | 40.6272 | 22 | 50 | 2 | 182 | 49 | 1 | 1425 | 0.31 | 2.47 | 0.015 | 35 | 415 | 500 | 225 | 150 | 50
312.31 | 52.5 | 4.1641 | 170.916 | 410.7045 | 85.458 | 48.944 | 183 | 61 | 2 | 22 | 48 | 1 | 1425 | 0.31 | 2.47 | 0.015 | 35 | 415 | 500 | 225 | 150 | 50
248.0862 | 52.5 | 3.3078 | 238.0284 | 409.8414 | 118.7878 | 38.8678 | 22 | 48 | 2 | 187 | 68 | 9 | 1425 | 0.31 | 2.47 | 0.015 | 35 | 415 | 500 | 225 | 150 | 50
243.0665 | 52.5 | 3.2409 | 223.776 | 409.195 | 111.888 | 38.073 | 22 | 47 | 2 | 188 | 72 | 9 | 1425 | 0.31 | 2.47 | 0.015 | 35 | 415 | 500 | 225 | 150 | 50
251.8186 | 52.5 | 3.3576 | 237.5955 | 410.4398 | 118.7977 | 39.4605 | 22 | 48 | 2 | 189 | 66 | 7 | 1425 | 0.31 | 2.47 | 0.015 | 35 | 415 | 500 | 225 | 150 | 50
250.6584 | 52.5 | 3.3421 | 225.552 | 408.249 | 118.992 | 39.2496 | 22 | 48 | 2 | 190 | 71 | 3 | 1425 | 0.31 | 2.47 | 0.015 | 35 | 415 | 500 | 225 | 150 | 50
237.3973 | 52.5 | 3.1653 | 212.01 | 409.195 | 112.11 | 37.185 | 22 | 45 | 2 | 191 | 66 | 2 | 1425 | 0.31 | 2.47 | 0.015 | 35 | 415 | 500 | 225 | 150 | 50
231.8061 | 31.5 | 5.1512 | 245.088 | 408.8033 | 116.6832 | 36.3044 | 22 | 44 | 2 | 193 | 73 | 4 | 1425 | 0.31 | 2.47 | 0.015 | 35 | 415 | 500 | 225 | 150 | 50
227.8938 | 31.5 | 5.0643 | 247.271 | 409.2946 | 117.5564 | 35.6976 | 22 | 42 | 2 | 194 | 54 | 2 | 1425 | 0.31 | 2.47 | 0.015 | 35 | 415 | 500 | 225 | 150 | 50
226.6803 | 31.5 | 5.0373 | 247.345 | 407.2531 | 117.586 | 35.483 | 22 | 42 | 2 | 195 | 47 | 1 | 1425 | 0.31 | 2.47 | 0.015 | 35 | 415 | 500 | 225 | 150 | 50
238.7181 | 55.9639 | 2.9859 | 222.4107 | 410.39 | 111.2053 | 37.407 | 22 | 45 | 2 | 200 | 64 | 5 | 1425 | 0.31 | 2.47 | 0.015 | 35 | 415 | 500 | 225 | 150 | 50
252.1339 | 94.5 | 1.8677 | 225.6142 | 410.2307 | 112.8071 | 39.5071 | 22 | 48 | 2 | 201 | 69 | 14 | 1425 | 0.31 | 2.47 | 0.015 | 35 | 415 | 500 | 225 | 150 | 50
250.7184 | 52.5 | 3.3429 | 225.552 | 407.5419 | 118.992 | 39.2496 | 22 | 48 | 2 | 202 | 71 | 12 | 1425 | 0.31 | 2.47 | 0.015 | 35 | 415 | 500 | 225 | 150 | 50
259.1569 | 52.5 | 3.4554 | 225.6142 | 410.9278 | 119.0542 | 40.6171 | 22 | 50 | 2 | 203 | 69 | 12 | 1425 | 0.31 | 2.47 | 0.015 | 35 | 415 | 500 | 225 | 150 | 50
244.2351 | 52.5 | 3.2565 | 211.9478 | 407.4025 | 112.0478 | 38.2328 | 22 | 47 | 2 | 204 | 72 | 12 | 1425 | 0.31 | 2.47 | 0.015 | 35 | 415 | 500 | 225 | 150 | 50
244.2351 | 52.5 | 3.2565 | 211.9478 | 407.4025 | 112.0478 | 38.2328 | 22 | 47 | 2 | 207 | 72 | 12 | 1425 | 0.31 | 2.47 | 0.015 | 35 | 415 | 500 | 225 | 150 | 50
241.4259 | 52.5 | 3.219 | 211.9367 | 410.888 | 112.0367 | 37.8377 | 22 | 46 | 2 | 208 | 72 | 11 | 1425 | 0.31 | 2.47 | 0.015 | 35 | 415 | 500 | 225 | 150 | 50
251.8273 | 52.5 | 3.3577 | 225.3911 | 410.7535 | 118.8311 | 39.4661 | 22 | 49 | 2 | 209 | 67 | 9 | 1425 | 0.31 | 2.47 | 0.015 | 35 | 415 | 500 | 225 | 150 | 50
254.527 | 52.5 | 3.3937 | 237.4142 | 410.5211 | 118.7071 | 39.886 | 22 | 49 | 2 | 212 | 70 | 7 | 1425 | 0.31 | 2.47 | 0.015 | 35 | 415 | 500 | 225 | 150 | 50
227.9211 | 94.5 | 1.6883 | 370.08 | 406.2577 | 99.2988 | 35.6652 | 22 | 42 | 2 | 219 | 52 | 2 | 1425 | 0.31 | 2.47 | 0.015 | 35 | 415 | 500 | 225 | 150 | 50
225.7335 | 178.5 | 0.88523 | 192.5036 | 409.1261 | 96.2518 | 35.3572 | 22 | 42 | 2 | 223 | 74 | 11 | 1425 | 0.31 | 2.47 | 0.015 | 35 | 415 | 500 | 225 | 150 | 50
225.6558 | 220.5 | 0.71637 | 188.8732 | 403.3356 | 95.6332 | 35.2758 | 22 | 42 | 2 | 227 | 77 | 6 | 1425 | 0.31 | 2.47 | 0.015 | 35 | 415 | 500 | 225 | 150 | 50
234.4735 | 220.5 | 0.74436 | 188.8776 | 410.3197 | 95.6376 | 36.741 | 22 | 44 | 2 | 229 | 74 | 5 | 1425 | 0.31 | 2.47 | 0.015 | 35 | 415 | 500 | 225 | 150 | 50
228.8884 | 52.5 | 3.0518 | 198.468 | 409.2623 | 105.228 | 35.853 | 22 | 43 | 2 | 230 | 72 | 5 | 1425 | 0.31 | 2.47 | 0.015 | 35 | 415 | 500 | 225 | 150 | 50
259.5204 | 52.5 | 3.4603 | 225.4752 | 410.397 | 118.9152 | 40.6668 | 22 | 50 | 2 | 231 | 69 | 1 | 1425 | 0.31 | 2.47 | 0.015 | 35 | 415 | 500 | 225 | 150 | 50
250.4326 | 50.82 | 3.4495 | 238.62 | 410.1901 | 119.31 | 39.24 | 22 | 48 | 2 | 236 | 70 | 10 | 1425 | 0.31 | 2.47 | 0.015 | 35 | 415 | 500 | 225 | 150 | 50
232.5969 | 50.82 | 3.2038 | 211.446 | 406.8093 | 105.723 | 36.4037 | 22 | 44 | 2 | 237 | 76 | 9 | 1425 | 0.31 | 2.47 | 0.015 | 35 | 415 | 500 | 225 | 150 | 50
244.4774 | 52.5 | 3.2597 | 221.28 | 410.9862 | 110.1216 | 38.3172 | 22 | 46 | 2 | 238 | 74 | 1 | 1425 | 0.31 | 2.47 | 0.015 | 35 | 415 | 500 | 225 | 150 | 50
258.0139 | 52.5 | 3.4402 | 237.7354 | 410.39 | 118.8677 | 40.4306 | 22 | 50 | 2 | 242 | 68 | 9 | 1425 | 0.31 | 2.47 | 0.015 | 35 | 415 | 500 | 225 | 150 | 50
258.0139 | 52.5 | 3.4402 | 237.7354 | 410.39 | 118.8677 | 40.4306 | 22 | 50 | 2 | 243 | 68 | 9 | 1425 | 0.31 | 2.47 | 0.015 | 35 | 415 | 500 | 225 | 150 | 50
253.3367 | 52.5 | 3.3778 | 237.7354 | 409.7527 | 118.8677 | 39.6892 | 22 | 49 | 2 | 244 | 67 | 9 | 1425 | 0.31 | 2.47 | 0.015 | 35 | 415 | 500 | 225 | 150 | 50
248.6452 | 52.5 | 3.3153 | 237.7087 | 408.249 | 118.8544 | 38.9344 | 22 | 48 | 2 | 245 | 71 | 9 | 1425 | 0.31 | 2.47 | 0.015 | 35 | 415 | 500 | 225 | 150 | 50
253.2149 | 52.5 | 3.3762 | 237.7117 | 410.0714 | 118.8558 | 39.6744 | 22 | 49 | 2 | 246 | 68 | 8 | 1425 | 0.31 | 2.47 | 0.015 | 35 | 415 | 500 | 225 | 150 | 50
253.7541 | 52.5 | 3.3834 | 238.2571 | 410.4199 | 119.1285 | 39.7635 | 22 | 49 | 2 | 247 | 67 | 13 | 1425 | 0.31 | 2.47 | 0.015 | 35 | 415 | 500 | 225 | 150 | 50
253.1123 | 52.5 | 3.3748 | 237.6621 | 409.3942 | 118.8311 | 39.6492 | 22 | 49 | 2 | 248 | 68 | 9 | 1425 | 0.31 | 2.47 | 0.015 | 35 | 415 | 500 | 225 | 150 | 50
259.8468 | 52.5 | 3.4646 | 237.984 | 406.4066 | 118.992 | 40.663 | 22 | 49 | 2 | 249 | 70 | 13 | 1425 | 0.31 | 2.47 | 0.015 | 35 | 415 | 500 | 225 | 150 | 50
252.9876 | 52.5 | 3.3732 | 237.984 | 409.195 | 118.992 | 39.627 | 22 | 49 | 2 | 250 | 70 | 12 | 1425 | 0.31 | 2.47 | 0.015 | 35 | 415 | 500 | 225 | 150 | 50
252.9876 | 52.5 | 3.3732 | 237.984 | 409.195 | 118.992 | 39.627 | 22 | 49 | 2 | 251 | 70 | 12 | 1425 | 0.31 | 2.47 | 0.015 | 35 | 415 | 500 | 225 | 150 | 50
257.5928 | 52.5 | 3.4346 | 238.3436 | 410.1834 | 119.1718 | 40.3618 | 22 | 50 | 2 | 252 | 69 | 13 | 1425 | 0.31 | 2.47 | 0.015 | 35 | 415 | 500 | 225 | 150 | 50
252.9876 | 52.5 | 3.3732 | 237.984 | 409.195 | 118.992 | 39.627 | 22 | 49 | 2 | 253 | 70 | 10 | 1425 | 0.31 | 2.47 | 0.015 | 35 | 415 | 500 | 225 | 150 | 50
255.2679 | 55.125 | 3.2415 | 237.4246 | 403.1402 | 117.9974 | 39.9023 | 22 | 50 | 2 | 254 | 69 | 7 | 1425 | 0.31 | 2.47 | 0.015 | 35 | 415 | 500 | 225 | 150 | 50
249.1818 | 52.5 | 3.3224 | 237.7087 | 401.8855 | 118.8544 | 38.9344 | 22 | 48 | 2 | 255 | 71 | 9 | 1425 | 0.31 | 2.47 | 0.015 | 35 | 415 | 500 | 225 | 150 | 50
252.1464 | 94.5 | 1.8678 | 237.7354 | 409.7527 | 112.7138 | 39.5027 | 22 | 49 | 2 | 256 | 63 | 8 | 1425 | 0.31 | 2.47 | 0.015 | 35 | 415 | 500 | 225 | 150 | 50
253.7287 | 99.622 | 1.7828 | 237.4556 | 409.6432 | 112.2943 | 39.7491 | 22 | 49 | 2 | 257 | 65 | 6 | 1425 | 0.31 | 2.47 | 0.015 | 35 | 415 | 500 | 225 | 150 | 50
253.8185 | 52.5 | 3.3842 | 238.28 | 410.5228 | 119.14 | 39.775 | 22 | 49 | 2 | 259 | 68 | 5 | 1425 | 0.31 | 2.47 | 0.015 | 35 | 415 | 500 | 225 | 150 | 50
230.9698 | 52.5 | 3.0796 | 198.564 | 409.0954 | 105.324 | 36.177 | 22 | 43 | 2 | 260 | 54 | 3 | 1425 | 0.31 | 2.47 | 0.015 | 35 | 415 | 500 | 225 | 150 | 50
231.5551 | 52.5 | 3.0874 | 198.336 | 409.6929 | 105.096 | 36.276 | 22 | 44 | 2 | 261 | 65 | 6 | 1425 | 0.31 | 2.47 | 0.015 | 35 | 415 | 500 | 225 | 150 | 50
257.2349 | 52.5 | 3.4298 | 225.4484 | 406.805 | 118.8884 | 40.2597 | 22 | 50 | 2 | 263 | 69 | 10 | 1425 | 0.31 | 2.47 | 0.015 | 35 | 415 | 500 | 225 | 150 | 50
253.1123 | 52.5 | 3.3748 | 225.3911 | 409.3942 | 118.8311 | 39.6492 | 22 | 49 | 2 | 264 | 68 | 11 | 1425 | 0.31 | 2.47 | 0.015 | 35 | 415 | 500 | 225 | 150 | 50
253.8185 | 52.5 | 3.3842 | 225.515 | 410.5228 | 118.955 | 39.775 | 22 | 49 | 2 | 265 | 68 | 10 | 1425 | 0.31 | 2.47 | 0.015 | 35 | 415 | 500 | 225 | 150 | 50
258.9279 | 52.5 | 3.4524 | 225.3855 | 410.9544 | 118.8255 | 40.5816 | 22 | 50 | 2 | 267 | 68 | 10 | 1425 | 0.31 | 2.47 | 0.015 | 35 | 415 | 500 | 225 | 150 | 50
253.0915 | 52.5 | 3.3746 | 225.7451 | 409.527 | 119.1851 | 39.6477 | 22 | 48 | 2 | 268 | 68 | 11 | 1425 | 0.31 | 2.47 | 0.015 | 35 | 415 | 500 | 225 | 150 | 50
237.0051 | 52.5 | 3.1601 | 211.788 | 409.668 | 111.888 | 37.1295 | 22 | 45 | 2 | 269 | 73 | 9 | 1425 | 0.31 | 2.47 | 0.015 | 35 | 415 | 500 | 225 | 150 | 50
230.4856 | 52.5 | 3.0731 | 198.7344 | 410.5892 | 105.4944 | 36.1194 | 22 | 43 | 2 | 270 | 72 | 10 | 1425 | 0.31 | 2.47 | 0.015 | 35 | 415 | 500 | 225 | 150 | 50
233.048 | 31.5 | 5.1788 | 210.24 | 408.7301 | 117 | 36.498 | 22 | 44 | 2 | 273 | 61 | 1 | 1425 | 0.31 | 2.47 | 0.015 | 35 | 415 | 500 | 225 | 150 | 50
233.048 | 31.5 | 5.1788 | 210.24 | 408.7301 | 117 | 36.498 | 22 | 44 | 2 | 274 | 61 | 1 | 1425 | 0.31 | 2.47 | 0.015 | 35 | 415 | 500 | 225 | 150 | 50
261.7873 | 52.5 | 3.4905 | 251.0554 | 407.7743 | 125.5277 | 40.9856 | 22 | 51 | 2 | 278 | 68 | 4 | 1425 | 0.31 | 2.47 | 0.015 | 35 | 415 | 500 | 225 | 150 | 50
250.4999 | 52.5 | 3.34 | 225.552 | 410.1196 | 118.992 | 39.2496 | 22 | 48 | 2 | 292 | 71 | 12 | 1425 | 0.31 | 2.47 | 0.015 | 35 | 415 | 500 | 225 | 150 | 50
232.7708 | 30.6923 | 5.3088 | 546.12 | 404.9527 | 118.175 | 36.408 | 22 | 44 | 2 | 293 | 72 | 9 | 1425 | 0.31 | 2.47 | 0.015 | 35 | 415 | 500 | 225 | 150 | 50
225.9333 | 18.9 | 8.3679 | 246.96 | 410.5892 | 153.72 | 35.406 | 22 | 42 | 2 | 295 | 70 | 3 | 1425 | 0.31 | 2.47 | 0.015 | 35 | 415 | 500 | 225 | 150 | 50
228.5207 | 52.5 | 3.0469 | 222.768 | 410.4005 | 105.336 | 35.8092 | 22 | 42 | 2 | 299 | 62 | 2 | 1425 | 0.31 | 2.47 | 0.015 | 35 | 415 | 500 | 225 | 150 | 50
227.7208 | 52.5 | 3.0363 | 222.7032 | 408.8547 | 105.3144 | 35.6652 | 22 | 42 | 2 | 300 | 44 | 2 | 1425 | 0.31 | 2.47 | 0.015 | 35 | 415 | 500 | 225 | 150 | 50
249.2839 | 52.5 | 3.3238 | 246.48 | 409.0534 | 116.94 | 39.045 | 22 | 47 | 2 | 301 | 72 | 1 | 1425 | 0.31 | 2.47 | 0.015 | 35 | 415 | 500 | 225 | 150 | 50
244.0919 | 55.02 | 3.1055 | 225.045 | 410.3467 | 111.375 | 38.2485 | 22 | 47 | 2 | 302 | 68 | 9 | 1425 | 0.31 | 2.47 | 0.015 | 35 | 415 | 500 | 225 | 150 | 50
246.1989 | 52.5 | 3.2827 | 223.719 | 410.4487 | 111.8595 | 38.58 | 22 | 47 | 2 | 303 | 70 | 7 | 1425 | 0.31 | 2.47 | 0.015 | 35 | 415 | 500 | 225 | 150 | 50
237.9626 | 52.5 | 3.1728 | 226.8 | 397.4142 | 112.05 | 37.125 | 22 | 45 | 2 | 304 | 75 | 1 | 1425 | 0.31 | 2.47 | 0.015 | 35 | 415 | 500 | 225 | 150 | 50
236.9144 | 52.5 | 3.1589 | 240.72 | 409.5339 | 110.0784 | 37.1136 | 22 | 44 | 2 | 305 | 43 | 2 | 1425 | 0.31 | 2.47 | 0.015 | 35 | 415 | 500 | 225 | 150 | 50
229.3373 | 52.5 | 3.0578 | 235.584 | 408.8078 | 105.2928 | 35.9178 | 22 | 43 | 2 | 306 | 62 | 2 | 1425 | 0.31 | 2.47 | 0.015 | 35 | 415 | 500 | 225 | 150 | 50
233.5706 | 52.5 | 3.1143 | 198.468 | 407.9344 | 105.228 | 36.57 | 22 | 44 | 2 | 310 | 75 | 3 | 1425 | 0.31 | 2.47 | 0.015 | 35 | 415 | 500 | 225 | 150 | 50
226.1746 | 52.5 | 3.0157 | 198.455 | 410.317 | 105.215 | 35.4406 | 22 | 42 | 2 | 311 | 78 | 9 | 1425 | 0.31 | 2.47 | 0.015 | 35 | 415 | 500 | 225 | 150 | 50
275.9139 | 53.7353 | 3.5943 | 276.3504 | 406.8089 | 132.3207 | 43.1832 | 22 | 54 | 2 | 312 | 65 | 16 | 1425 | 0.31 | 2.47 | 0.015 | 35 | 415 | 500 | 225 | 150 | 50
238.8512 | 52.5 | 3.1847 | 224.328 | 409.311 | 112.164 | 37.4142 | 22 | 45 | 2 | 313 | 71 | 12 | 1425 | 0.31 | 2.47 | 0.015 | 35 | 415 | 500 | 225 | 150 | 50
237.8709 | 52.5 | 3.1716 | 223.5688 | 407.5936 | 112.0005 | 37.239 | 22 | 45 | 2 | 314 | 75 | 8 | 1425 | 0.31 | 2.47 | 0.015 | 35 | 415 | 500 | 225 | 150 | 50
274.9418 | 53.8582 | 3.5734 | 279.8756 | 408.7036 | 134.0513 | 43.0587 | 22 | 55 | 2 | 316 | 64 | 13 | 1425 | 0.31 | 2.47 | 0.015 | 35 | 415 | 500 | 225 | 150 | 50
266.6427 | 52.5 | 3.5552 | 238.7609 | 407.0739 | 125.5409 | 41.7359 | 22 | 53 | 2 | 317 | 63 | 2 | 1425 | 0.31 | 2.47 | 0.015 | 35 | 415 | 500 | 225 | 150 | 50
274.5244 | 150.5 | 1.2769 | 269.148 | 409.0963 | 125.8422 | 42.999 | 22 | 55 | 2 | 318 | 63 | 11 | 1425 | 0.31 | 2.47 | 0.015 | 35 | 415 | 500 | 225 | 150 | 50
269.8442 | 45.5 | 4.1514 | 264.348 | 407.6595 | 128.3832 | 42.2454 | 22 | 53 | 2 | 319 | 66 | 12 | 1425 | 0.31 | 2.47 | 0.015 | 35 | 415 | 500 | 225 | 150 | 50
291.8568 | 94.5 | 2.1619 | 263.7991 | 409.5137 | 135.0391 | 45.7202 | 22 | 58 | 2 | 320 | 58 | 18 | 1425 | 0.31 | 2.47 | 0.015 | 35 | 415 | 500 | 225 | 150 | 50
277.5951 | 96.2143 | 2.0196 | 256.6932 | 406.4979 | 128.2217 | 43.4417 | 22 | 55 | 2 | 321 | 61 | 11 | 1425 | 0.31 | 2.47 | 0.015 | 35 | 415 | 500 | 225 | 150 | 50
254.6793 | 97.02 | 1.8375 | 219.105 | 410.9378 | 112.545 | 39.9155 | 22 | 49 | 2 | 322 | 65 | 10 | 1425 | 0.31 | 2.47 | 0.015 | 35 | 415 | 500 | 225 | 150 | 50
262.305 | 38.5 | 4.7692 | 336.186 | 405.4653 | 132.0336 | 41.0346 | 22 | 51 | 2 | 323 | 68 | 13 | 1425 | 0.31 | 2.47 | 0.015 | 35 | 415 | 500 | 225 | 150 | 50
265.3142 | 39.62 | 4.6875 | 329.256 | 408.1984 | 130.8456 | 41.5438 | 22 | 51 | 2 | 324 | 68 | 13 | 1425 | 0.31 | 2.47 | 0.015 | 35 | 415 | 500 | 225 | 150 | 50
277.71 | 65.1 | 2.9861 | 263.208 | 409.0963 | 131.604 | 43.498 | 22 | 55 | 2 | 325 | 63 | 11 | 1425 | 0.31 | 2.47 | 0.015 | 35 | 415 | 500 | 225 | 150 | 50
260.9114 | 29.1667 | 6.2619 | 351.864 | 407.694 | 141.4404 | 40.8474 | 22 | 51 | 2 | 326 | 67 | 13 | 1425 | 0.31 | 2.47 | 0.015 | 35 | 415 | 500 | 225 | 150 | 50
266.7047 | 52.5 | 3.5561 | 263.958 | 407.4405 | 125.726 | 41.7508 | 22 | 52 | 2 | 327 | 67 | 13 | 1425 | 0.31 | 2.47 | 0.015 | 35 | 415 | 500 | 225 | 150 | 50
253.6613 | 65.3333 | 2.7178 | 151.848 | 410.5387 | 75.107 | 39.7506 | 330 | 37 | 2 | 22 | 51 | 1 | 1425 | 0.31 | 2.47 | 0.015 | 35 | 415 | 500 | 225 | 150 | 50
269.3378 | 52.5 | 3.5912 | 251.1318 | 409.0954 | 125.5659 | 42.1866 | 22 | 53 | 2 | 331 | 60 | 5 | 1425 | 0.31 | 2.47 | 0.015 | 35 | 415 | 500 | 225 | 150 | 50
251.4078 | 31.5 | 5.5868 | 271.432 | 409.7178 | 129.4408 | 39.3865 | 22 | 48 | 2 | 332 | 65 | 1 | 1425 | 0.31 | 2.47 | 0.015 | 35 | 415 | 500 | 225 | 150 | 50
272.308 | 52.5 | 3.6308 | 264.9852 | 404.2969 | 132.4926 | 42.5826 | 22 | 54 | 2 | 333 | 65 | 11 | 1425 | 0.31 | 2.47 | 0.015 | 35 | 415 | 500 | 225 | 150 | 50
268.5004 | 52.5 | 3.58 | 251.2692 | 408.5301 | 125.6346 | 42.0474 | 22 | 53 | 2 | 334 | 58 | 1 | 1425 | 0.31 | 2.47 | 0.015 | 35 | 415 | 500 | 225 | 150 | 50
242.4701 | 63 | 2.6941 | 210.7213 | 409.5461 | 50.3682 | 37.9841 | 23 | 40 | 2 | 142 | 73 | 7 | 1425 | 0.31 | 2.47 | 0.015 | 35 | 415 | 500 | 225 | 150 | 50
250.2404 | 60.6667 | 2.8874 | 152.96 | 411.6171 | 54.752 | 39.2288 | 23 | 41 | 2 | 326 | 82 | 11 | 1425 | 0.31 | 2.47 | 0.015 | 35 | 415 | 500 | 225 | 150 | 50
240.0928 | 44.744 | 3.7561 | 255.98 | 409.6532 | 217.37 | 37.613 | 24 | 51 | 1 | 40 | 66 | 3 | 1425 | 0.31 | 2.47 | 0.015 | 35 | 415 | 500 | 225 | 150 | 50
274.306 | 63 | 3.0478 | 225.9739 | 409.8272 | 55.8442 | 42.9754 | 24 | 61 | 1 | 142 | 61 | 9 | 1425 | 0.31 | 2.47 | 0.015 | 35 | 415 | 500 | 225 | 150 | 50
238.8657 | 56 | 2.9858 | 213.464 | 409.2748 | 62.1488 | 37.416 | 24 | 51 | 1 | 143 | 71 | 4 | 1425 | 0.31 | 2.47 | 0.015 | 35 | 415 | 500 | 225 | 150 | 50
252.9468 | 56 | 3.1618 | 549.344 | 403.9332 | 65.0466 | 39.5501 | 24 | 54 | 1 | 161 | 68 | 11 | 1425 | 0.31 | 2.47 | 0.015 | 35 | 415 | 500 | 225 | 150 | 50
227.9181 | 56 | 2.849 | 269.0144 | 405.4414 | 59.7838 | 35.6549 | 24 | 48 | 1 | 162 | 77 | 6 | 1425 | 0.31 | 2.47 | 0.015 | 35 | 415 | 500 | 225 | 150 | 50
247.9135 | 62.1923 | 2.7904 | 424.8928 | 406.5759 | 52.9984 | 38.7978 | 24 | 52 | 1 | 293 | 73 | 10 | 1425 | 0.31 | 2.47 | 0.015 | 35 | 415 | 500 | 225 | 150 | 50
280.7133 | 60.6667 | 3.239 | 162.7264 | 406.2739 | 59.608 | 43.9264 | 24 | 61 | 1 | 326 | 66 | 15 | 1425 | 0.31 | 2.47 | 0.015 | 35 | 415 | 500 | 225 | 150 | 50
244.7544 | 60.6667 | 2.8241 | 180.912 | 410.3223 | 54.222 | 38.352 | 25 | 65 | 1 | 326 | 62 | 15 | 1425 | 0.31 | 2.47 | 0.015 | 35 | 415 | 500 | 225 | 150 | 50
243.6015 | 44.744 | 3.811 | 272.776 | 409.6664 | 231.196 | 38.1629 | 26 | 27 | 1 | 40 | 108 | 2 | 1425 | 0.31 | 2.47 | 0.015 | 35 | 415 | 500 | 225 | 150 | 50
277.6329 | 63 | 3.0848 | 223.6903 | 403.6306 | 55.451 | 43.4055 | 26 | 34 | 1 | 142 | 89 | 6 | 1425 | 0.31 | 2.47 | 0.015 | 35 | 415 | 500 | 225 | 150 | 50
236.3646 | 56 | 2.9546 | 214.002 | 395.0424 | 62.154 | 36.846 | 26 | 27 | 1 | 143 | 95 | 3 | 1425 | 0.31 | 2.47 | 0.015 | 35 | 415 | 500 | 225 | 150 | 50
232.3526 | 52.5 | 3.098 | 151.276 | 411.0792 | 74.488 | 36.418 | 26 | 26 | 1 | 147 | 81 | 1 | 1425 | 0.31 | 2.47 | 0.015 | 35 | 415 | 500 | 225 | 150 | 50
260.2277 | 56 | 3.2528 | 543.1552 | 405.1495 | 64.7718 | 40.7053 | 26 | 31 | 1 | 161 | 91 | 8 | 1425 | 0.31 | 2.47 | 0.015 | 35 | 415 | 500 | 225 | 150 | 50
254.9305 | 62.1923 | 2.8693 | 412.264 | 407.1716 | 52.7661 | 39.904 | 26 | 30 | 1 | 293 | 88 | 8 | 1425 | 0.31 | 2.47 | 0.015 | 35 | 415 | 500 | 225 | 150 | 50
288.4907 | 60.6667 | 3.3287 | 159.168 | 404.7417 | 58.728 | 45.12 | 26 | 33 | 1 | 326 | 90 | 12 | 1425 | 0.31 | 2.47 | 0.015 | 35 | 415 | 500 | 225 | 150 | 50
237.8848 | 44.744 | 3.7216 | 272.776 | 409.6335 | 231.196 | 37.2669 | 27 | 26 | 1 | 40 | 108 | 2 | 1425 | 0.31 | 2.47 | 0.015 | 35 | 415 | 500 | 225 | 150 | 50
272.5064 | 63 | 3.0278 | 223.6903 | 407.1555 | 55.451 | 42.6549 | 27 | 33 | 1 | 142 | 90 | 6 | 1425 | 0.31 | 2.47 | 0.015 | 35 | 415 | 500 | 225 | 150 | 50
235.6532 | 56 | 2.9457 | 214.002 | 403.9254 | 62.154 | 36.846 | 27 | 27 | 1 | 143 | 95 | 3 | 1425 | 0.31 | 2.47 | 0.015 | 35 | 415 | 500 | 225 | 150 | 50
250.9774 | 56 | 3.1372 | 543.1552 | 400.5706 | 64.7718 | 39.1974 | 27 | 29 | 1 | 161 | 93 | 8 | 1425 | 0.31 | 2.47 | 0.015 | 35 | 415 | 500 | 225 | 150 | 50
230.9553 | 56 | 2.8869 | 260.392 | 409.5271 | 58.8604 | 36.18 | 27 | 27 | 1 | 162 | 90 | 5 | 1425 | 0.31 | 2.47 | 0.015 | 35 | 415 | 500 | 225 | 150 | 50
248.3235 | 62.1923 | 2.795 | 412.264 | 406.4262 | 52.7661 | 38.86 | 27 | 29 | 1 | 293 | 87 | 8 | 1425 | 0.31 | 2.47 | 0.015 | 35 | 415 | 500 | 225 | 150 | 50
280.1338 | 60.6667 | 3.2323 | 159.168 | 405.4843 | 58.728 | 43.824 | 27 | 33 | 1 | 326 | 90 | 11 | 1425 | 0.31 | 2.47 | 0.015 | 35 | 415 | 500 | 225 | 150 | 50
239.9203 | 44.744 | 3.7534 | 252.576 | 408.5982 | 214.56 | 37.5726 | 29 | 52 | 1 | 40 | 65 | 3 | 1425 | 0.31 | 2.47 | 0.015 | 35 | 415 | 500 | 225 | 150 | 50
274.8076 | 63 | 3.0534 | 222.7918 | 410.5839 | 55.4976 | 43.065 | 29 | 62 | 1 | 142 | 61 | 9 | 1425 | 0.31 | 2.47 | 0.015 | 35 | 415 | 500 | 225 | 150 | 50
239.7315 | 56 | 2.9966 | 210.96 | 410.6895 | 61.776 | 37.5696 | 29 | 52 | 1 | 143 | 71 | 4 | 1425 | 0.31 | 2.47 | 0.015 | 35 | 415 | 500 | 225 | 150 | 50
253.7017 | 56 | 3.1713 | 549.4848 | 405.1505 | 65.1874 | 39.6845 | 29 | 55 | 1 | 161 | 68 | 11 | 1425 | 0.31 | 2.47 | 0.015 | 35 | 415 | 500 | 225 | 150 | 50
228.0503 | 56 | 2.8506 | 265.9968 | 404.8029 | 59.4835 | 35.6678 | 29 | 49 | 1 | 162 | 76 | 6 | 1425 | 0.31 | 2.47 | 0.015 | 35 | 415 | 500 | 225 | 150 | 50
282.778 | 60.6667 | 3.2628 | 163.68 | 411.5145 | 59.892 | 44.328 | 29 | 64 | 1 | 326 | 63 | 15 | 1425 | 0.31 | 2.47 | 0.015 | 35 | 415 | 500 | 225 | 150 | 50
240.9939 | 44.744 | 3.7702 | 250.2832 | 409.9135 | 212.6632 | 37.7575 | 30 | 39 | 1 | 40 | 97 | 2 | 1425 | 0.31 | 2.47 | 0.015 | 35 | 415 | 500 | 225 | 150 | 50
274.0421 | 63 | 3.0449 | 213.5974 | 409.8585 | 54.8097 | 42.9345 | 30 | 47 | 1 | 142 | 74 | 7 | 1425 | 0.31 | 2.47 | 0.015 | 35 | 415 | 500 | 225 | 150 | 50
240.2033 | 56 | 3.0025 | 208.3792 | 410.5376 | 61.3264 | 37.6416 | 30 | 39 | 1 | 143 | 70 | 4 | 1425 | 0.31 | 2.47 | 0.015 | 35 | 415 | 500 | 225 | 150 | 50
254.2026 | 56 | 3.1775 | 543.7376 | 405.6176 | 64.6971 | 39.7691 | 30 | 41 | 1 | 161 | 83 | 9 | 1425 | 0.31 | 2.47 | 0.015 | 35 | 415 | 500 | 225 | 150 | 50
230.3049 | 56 | 2.8788 | 263.0304 | 408.4219 | 59.2344 | 36.0646 | 30 | 37 | 1 | 162 | 76 | 6 | 1425 | 0.31 | 2.47 | 0.015 | 35 | 415 | 500 | 225 | 150 | 50
249.1738 | 62.1923 | 2.8046 | 420.461 | 407.6718 | 53.2153 | 39.0095 | 30 | 40 | 1 | 293 | 79 | 9 | 1425 | 0.31 | 2.47 | 0.015 | 35 | 415 | 500 | 225 | 150 | 50
280.2416 | 60.6667 | 3.2336 | 153.9328 | 406.7195 | 58.18 | 43.8592 | 30 | 47 | 1 | 326 | 78 | 12 | 1425 | 0.31 | 2.47 | 0.015 | 35 | 415 | 500 | 225 | 150 | 50
236.8162 | 44.744 | 3.7049 | 268.2288 | 408.3691 | 227.4408 | 37.0836 | 31 | 27 | 1 | 40 | 105 | 2 | 1425 | 0.31 | 2.47 | 0.015 | 35 | 415 | 500 | 225 | 150 | 50
271.6434 | 63 | 3.0183 | 223.7159 | 408.2169 | 55.4766 | 42.5351 | 31 | 34 | 1 | 142 | 89 | 6 | 1425 | 0.31 | 2.47 | 0.015 | 35 | 415 | 500 | 225 | 150 | 50
236.1766 | 56 | 2.9522 | 223.3008 | 409.5641 | 63.4608 | 36.9984 | 31 | 27 | 1 | 143 | 76 | 4 | 1425 | 0.31 | 2.47 | 0.015 | 35 | 415 | 500 | 225 | 150 | 50
250.7541 | 56 | 3.1344 | 537.6 | 402.1362 | 64.4736 | 39.1834 | 31 | 30 | 1 | 161 | 92 | 8 | 1425 | 0.31 | 2.47 | 0.015 | 35 | 415 | 500 | 225 | 150 | 50
226.2959 | 56 | 2.8287 | 273.0464 | 406.8174 | 60.1928 | 35.4176 | 31 | 26 | 1 | 162 | 96 | 5 | 1425 | 0.31 | 2.47 | 0.015 | 35 | 415 | 500 | 225 | 150 | 50
248.0787 | 62.1923 | 2.7922 | 407.952 | 407.8192 | 52.5862 | 38.84 | 31 | 30 | 1 | 293 | 86 | 8 | 1425 | 0.31 | 2.47 | 0.015 | 35 | 415 | 500 | 225 | 150 | 50
281.2308 | 60.6667 | 3.245 | 159.4816 | 411.5775 | 58.8184 | 44.0864 | 31 | 35 | 1 | 326 | 86 | 11 | 1425 | 0.31 | 2.47 | 0.015 | 35 | 415 | 500 | 225 | 150 | 50
235.1885 | 44.744 | 3.6794 | 275.5664 | 408.433 | 214.6072 | 36.8295 | 32 | 28 | 1 | 40 | 97 | 2 | 1425 | 0.31 | 2.47 | 0.015 | 35 | 415 | 500 | 225 | 150 | 50
266.5326 | 63 | 2.9615 | 245.2609 | 406.0698 | 53.0517 | 41.7045 | 32 | 33 | 1 | 142 | 90 | 6 | 1425 | 0.31 | 2.47 | 0.015 | 35 | 415 | 500 | 225 | 150 | 50
234.8747 | 56 | 2.9359 | 232.9064 | 410.2023 | 60.1096 | 36.8024 | 32 | 28 | 1 | 143 | 94 | 3 | 1425 | 0.31 | 2.47 | 0.015 | 35 | 415 | 500 | 225 | 150 | 50
224.418 | 52.5 | 2.9922 | 169.8344 | 411.8216 | 72.4432 | 35.1832 | 32 | 26 | 1 | 147 | 78 | 1 | 1425 | 0.31 | 2.47 | 0.015 | 35 | 415 | 500 | 225 | 150 | 50
248.1712 | 56 | 3.1021 | 563.52 | 403.9186 | 64.3776 | 38.8032 | 32 | 30 | 1 | 161 | 90 | 8 | 1425 | 0.31 | 2.47 | 0.015 | 35 | 415 | 500 | 225 | 150 | 50
224.737 | 56 | 2.8092 | 295.5104 | 409.1333 | 60.1096 | 35.2012 | 32 | 26 | 1 | 162 | 95 | 5 | 1425 | 0.31 | 2.47 | 0.015 | 35 | 415 | 500 | 225 | 150 | 50
243.0897 | 62.1923 | 2.7361 | 450.8688 | 406.7865 | 51.4278 | 38.0456 | 32 | 28 | 1 | 293 | 93 | 8 | 1425 | 0.31 | 2.47 | 0.015 | 35 | 415 | 500 | 225 | 150 | 50
277.0772 | 60.6667 | 3.197 | 188.8576 | 410.8093 | 58.7096 | 43.424 | 32 | 34 | 1 | 326 | 88 | 11 | 1425 | 0.31 | 2.47 | 0.015 | 35 | 415 | 500 | 225 | 150 | 50
279.0764 | 42 | 4.6513 | 190.5384 | 408.7386 | 86.2368 | 43.7067 | 33 | 53 | 3 | 36 | 44 | 2 | 1425 | 0.31 | 2.47 | 0.015 | 35 | 415 | 500 | 225 | 150 | 50
280.1691 | 63 | 3.113 | 165.1052 | 411.2697 | 73.3304 | 43.9154 | 33 | 54 | 3 | 38 | 64 | 2 | 1425 | 0.31 | 2.47 | 0.015 | 35 | 415 | 500 | 225 | 150 | 50
293.0965 | 42 | 4.8849 | 225.8412 | 409.4788 | 85.4776 | 45.9139 | 33 | 57 | 3 | 39 | 53 | 2 | 1425 | 0.31 | 2.47 | 0.015 | 35 | 415 | 500 | 225 | 150 | 50
252.0795 | 23.744 | 7.4316 | 359.841 | 408.8664 | 241.2336 | 39.4804 | 33 | 46 | 3 | 40 | 64 | 3 | 1425 | 0.31 | 2.47 | 0.015 | 35 | 415 | 500 | 225 | 150 | 50
312.1097 | 63 | 3.4679 | 208.5539 | 408.6423 | 80.8918 | 48.8785 | 33 | 58 | 3 | 41 | 61 | 14 | 1425 | 0.31 | 2.47 | 0.015 | 35 | 415 | 500 | 225 | 150 | 50
292.2835 | 63 | 3.2476 | 183.393 | 410.9347 | 75.8124 | 45.8091 | 33 | 57 | 3 | 42 | 62 | 11 | 1425 | 0.31 | 2.47 | 0.015 | 35 | 415 | 500 | 225 | 150 | 50
277.8314 | 42 | 4.6305 | 214.7295 | 410.2656 | 85.8918 | 43.5342 | 33 | 53 | 3 | 43 | 63 | 1 | 1425 | 0.31 | 2.47 | 0.015 | 35 | 415 | 500 | 225 | 150 | 50
294.8042 | 63 | 3.2756 | 194.697 | 408.5173 | 80.2878 | 46.1664 | 33 | 58 | 3 | 47 | 33 | 2 | 1425 | 0.31 | 2.47 | 0.015 | 35 | 415 | 500 | 225 | 150 | 50
265.9892 | 63 | 2.9554 | 153.288 | 411.7842 | 68.5728 | 41.7 | 33 | 50 | 3 | 48 | 65 | 3 | 1425 | 0.31 | 2.47 | 0.015 | 35 | 415 | 500 | 225 | 150 | 50
267.0775 | 42 | 4.4513 | 177.984 | 411.7842 | 81.0048 | 41.8706 | 33 | 50 | 3 | 51 | 65 | 3 | 1425 | 0.31 | 2.47 | 0.015 | 35 | 415 | 500 | 225 | 150 | 50
282.6895 | 35 | 5.6538 | 215.5065 | 409.0954 | 98.7123 | 44.2779 | 33 | 54 | 3 | 52 | 49 | 3 | 1425 | 0.31 | 2.47 | 0.015 | 35 | 415 | 500 | 225 | 150 | 50
279.4866 | 35 | 5.5897 | 214.833 | 410.8631 | 98.3082 | 43.8024 | 33 | 53 | 3 | 53 | 51 | 3 | 1425 | 0.31 | 2.47 | 0.015 | 35 | 415 | 500 | 225 | 150 | 50
299.7956 | 42 | 4.9966 | 164.0992 | 411.4855 | 92.6656 | 46.9952 | 54 | 52 | 3 | 33 | 64 | 1 | 1425 | 0.31 | 2.47 | 0.015 | 35 | 415 | 500 | 225 | 150 | 50
278.4294 | 42 | 4.6405 | 189.588 | 394.1328 | 85.6032 | 43.3899 | 33 | 53 | 3 | 55 | 66 | 2 | 1425 | 0.31 | 2.47 | 0.015 | 35 | 415 | 500 | 225 | 150 | 50
277.6023 | 56 | 3.47 | 182.262 | 402.8963 | 75.8352 | 43.3899 | 33 | 53 | 3 | 56 | 66 | 2 | 1425 | 0.31 | 2.47 | 0.015 | 35 | 415 | 500 | 225 | 150 | 50
256.9515 | 29.4 | 6.1179 | 197.213 | 410.4149 | 116.0276 | 40.2645 | 33 | 47 | 3 | 57 | 54 | 4 | 1425 | 0.31 | 2.47 | 0.015 | 35 | 415 | 500 | 225 | 150 | 50
285.0418 | 63 | 3.1671 | 177.486 | 411.9336 | 73.4472 | 44.6892 | 33 | 54 | 3 | 58 | 59 | 5 | 1425 | 0.31 | 2.47 | 0.015 | 35 | 415 | 500 | 225 | 150 | 50
267.6125 | 63 | 2.9735 | 189.736 | 410.9876 | 68.6128 | 41.9432 | 33 | 76 | 2 | 59 | 41 | 2 | 1425 | 0.31 | 2.47 | 0.015 | 35 | 415 | 500 | 225 | 150 | 50
291.8549 | 63 | 3.2428 | 178.7455 | 407.278 | 74.077 | 45.6854 | 33 | 53 | 3 | 60 | 66 | 18 | 1425 | 0.31 | 2.47 | 0.015 | 35 | 415 | 500 | 225 | 150 | 50
297.9024 | 63 | 3.31 | 180.1959 | 411.6266 | 79.5966 | 46.7007 | 33 | 57 | 3 | 62 | 62 | 14 | 1425 | 0.31 | 2.47 | 0.015 | 35 | 415 | 500 | 225 | 150 | 50
275.7862 | 63 | 3.0643 | 165.353 | 394.722 | 73.5782 | 42.9866 | 33 | 52 | 3 | 63 | 67 | 5 | 1425 | 0.31 | 2.47 | 0.015 | 35 | 415 | 500 | 225 | 150 | 50
301.3131 | 105 | 2.0088 | 209.235 | 410.6287 | 74.6808 | 47.2194 | 33 | 58 | 3 | 64 | 59 | 15 | 1425 | 0.31 | 2.47 | 0.015 | 35 | 415 | 500 | 225 | 150 | 50
306.4738 | 105 | 2.0432 | 183.261 | 410.7247 | 74.5698 | 48.0297 | 33 | 59 | 3 | 66 | 60 | 12 | 1425 | 0.31 | 2.47 | 0.015 | 35 | 415 | 500 | 225 | 150 | 50
279.1856 | 105 | 1.8612 | 165.5454 | 411.6793 | 67.4769 | 43.7673 | 33 | 53 | 3 | 67 | 63 | 9 | 1425 | 0.31 | 2.47 | 0.015 | 35 | 415 | 500 | 225 | 150 | 50
254.496 | 103.25 | 1.7254 | 154.2467 | 410.3041 | 60.5705 | 39.8782 | 33 | 46 | 3 | 68 | 67 | 11 | 1425 | 0.31 | 2.47 | 0.015 | 35 | 415 | 500 | 225 | 150 | 50
256.8883 | 49 | 3.6698 | 173.16 | 411.3344 | 73.0491 | 40.2671 | 33 | 47 | 3 | 69 | 62 | 11 | 1425 | 0.31 | 2.47 | 0.015 | 35 | 415 | 500 | 225 | 150 | 50
282.4899 | 63 | 3.1388 | 189.3216 | 410.9378 | 73.3044 | 44.2742 | 33 | 54 | 3 | 70 | 65 | 4 | 1425 | 0.31 | 2.47 | 0.015 | 35 | 415 | 500 | 225 | 150 | 50
283.4666 | 63 | 3.1496 | 189.588 | 410.5992 | 73.3932 | 44.4222 | 33 | 54 | 3 | 71 | 57 | 4 | 1425 | 0.31 | 2.47 | 0.015 | 35 | 415 | 500 | 225 | 150 | 50
301.3131 | 105 | 2.0088 | 183.483 | 410.6287 | 74.6808 | 47.2194 | 33 | 58 | 3 | 72 | 59 | 15 | 1425 | 0.31 | 2.47 | 0.015 | 35 | 415 | 500 | 225 | 150 | 50
305.1973 | 63 | 3.3911 | 163.6695 | 411.8838 | 58.6746 | 47.8484 | 74 | 53 | 3 | 33 | 64 | 1 | 1425 | 0.31 | 2.47 | 0.015 | 35 | 415 | 500 | 225 | 150 | 50
325.2778 | 63 | 3.6142 | 164.0529 | 411.8838 | 58.8024 | 50.9966 | 75 | 53 | 3 | 33 | 64 | 1 | 1425 | 0.31 | 2.47 | 0.015 | 35 | 415 | 500 | 225 | 150 | 50
274.1872 | 63 | 3.0465 | 153.6425 | 393.2863 | 55.463 | 42.7165 | 76 | 54 | 2 | 33 | 65 | 1 | 1425 | 0.31 | 2.47 | 0.015 | 35 | 415 | 500 | 225 | 150 | 50
314.3124 | 64.2353 | 3.4252 | 207.684 | 408.0349 | 80.849 | 49.2134 | 33 | 59 | 3 | 77 | 60 | 19 | 1425 | 0.31 | 2.47 | 0.015 | 35 | 415 | 500 | 225 | 150 | 50
313.1657 | 80.3814 | 2.7272 | 209.3219 | 407.3222 | 77.2763 | 49.022 | 33 | 58 | 3 | 78 | 61 | 14 | 1425 | 0.31 | 2.47 | 0.015 | 35 | 415 | 500 | 225 | 150 | 50
313.2357 | 80.3814 | 2.7278 | 209.3219 | 406.6621 | 77.2763 | 49.022 | 33 | 58 | 3 | 79 | 61 | 14 | 1425 | 0.31 | 2.47 | 0.015 | 35 | 415 | 500 | 225 | 150 | 50
301.5598 | 105 | 2.0104 | 209.37 | 410.8374 | 74.7033 | 47.2614 | 33 | 58 | 3 | 80 | 60 | 15 | 1425 | 0.31 | 2.47 | 0.015 | 35 | 415 | 500 | 225 | 150 | 50
310.3343 | 91 | 2.3872 | 208.056 | 407.9022 | 75.7326 | 48.5883 | 33 | 61 | 3 | 81 | 58 | 12 | 1425 | 0.31 | 2.47 | 0.015 | 35 | 415 | 500 | 225 | 150 | 50
305.4689 | 105 | 2.0365 | 209.37 | 409.3334 | 74.7033 | 47.8497 | 33 | 59 | 3 | 83 | 60 | 15 | 1425 | 0.31 | 2.47 | 0.015 | 35 | 415 | 500 | 225 | 150 | 50
298.9589 | 49 | 4.2708 | 199.8353 | 409.7907 | 86.3681 | 46.8372 | 33 | 57 | 3 | 84 | 61 | 15 | 1425 | 0.31 | 2.47 | 0.015 | 35 | 415 | 500 | 225 | 150 | 50
313.0259 | 63 | 3.4781 | 196.1509 | 408.6423 | 81.0147 | 49.022 | 33 | 58 | 3 | 85 | 61 | 14 | 1425 | 0.31 | 2.47 | 0.015 | 35 | 415 | 500 | 225 | 150 | 50
302.3367 | 84 | 2.5195 | 226.767 | 408.4987 | 76.6668 | 47.3457 | 33 | 59 | 3 | 87 | 60 | 13 | 1425 | 0.31 | 2.47 | 0.015 | 35 | 415 | 500 | 225 | 150 | 50
306.735 | 65.1 | 3.2982 | 193.8134 | 410.6639 | 79.846 | 48.0697 | 33 | 61 | 3 | 91 | 49 | 4 | 1425 | 0.31 | 2.47 | 0.015 | 35 | 415 | 500 | 225 | 150 | 50
252.8868 | 35 | 5.0577 | 169.019 | 408.7915 | 90.1868 | 39.6058 | 33 | 69 | 2 | 93 | 49 | 2 | 1425 | 0.31 | 2.47 | 0.015 | 35 | 415 | 500 | 225 | 150 | 50
292.4436 | 235.375 | 0.86972 | 189.75 | 410.1477 | 63.636 | 45.822 | 33 | 56 | 3 | 94 | 36 | 2 | 1425 | 0.31 | 2.47 | 0.015 | 35 | 415 | 500 | 225 | 150 | 50
281.2992 | 31.7386 | 6.2041 | 201.1116 | 410.4423 | 109.3368 | 44.0802 | 33 | 54 | 3 | 95 | 38 | 2 | 1425 | 0.31 | 2.47 | 0.015 | 35 | 415 | 500 | 225 | 150 | 50
262.1336 | 29.4 | 6.2413 | 236.245 | 409.1452 | 117.2086 | 41.0589 | 33 | 48 | 3 | 96 | 63 | 10 | 1425 | 0.31 | 2.47 | 0.015 | 35 | 415 | 500 | 225 | 150 | 50
280.5761 | 63 | 3.1175 | 189.5436 | 410.2075 | 73.3784 | 43.9634 | 33 | 54 | 3 | 97 | 64 | 5 | 1425 | 0.31 | 2.47 | 0.015 | 35 | 415 | 500 | 225 | 150 | 50
299.5438 | 63 | 3.3283 | 182.8392 | 410.6141 | 80.475 | 46.9419 | 33 | 59 | 3 | 98 | 57 | 4 | 1425 | 0.31 | 2.47 | 0.015 | 35 | 415 | 500 | 225 | 150 | 50
289.0276 | 63 | 3.2114 | 189.9709 | 409.8672 | 73.5209 | 45.2824 | 33 | 56 | 3 | 99 | 57 | 5 | 1425 | 0.31 | 2.47 | 0.015 | 35 | 415 | 500 | 225 | 150 | 50
237.3579 | 42 | 3.956 | 184.983 | 394.7054 | 73.9932 | 36.9966 | 33 | 63 | 2 | 100 | 64 | 8 | 1425 | 0.31 | 2.47 | 0.015 | 35 | 415 | 500 | 225 | 150 | 50
285.0727 | 63 | 3.1675 | 189.3216 | 410.3485 | 73.3044 | 44.6701 | 33 | 55 | 3 | 101 | 64 | 4 | 1425 | 0.31 | 2.47 | 0.015 | 35 | 415 | 500 | 225 | 150 | 50
251.4536 | 63 | 2.7939 | 157.5003 | 411.7452 | 65.5134 | 39.4207 | 33 | 45 | 3 | 102 | 68 | 17 | 1425 | 0.31 | 2.47 | 0.015 | 35 | 415 | 500 | 225 | 150 | 50
252.1717 | 63 | 2.8019 | 160.2306 | 410.9464 | 66.5844 | 39.5226 | 33 | 46 | 3 | 103 | 59 | 6 | 1425 | 0.31 | 2.47 | 0.015 | 35 | 415 | 500 | 225 | 150 | 50
251.0136 | 63 | 2.789 | 157.7115 | 410.6759 | 65.619 | 39.3375 | 33 | 45 | 3 | 104 | 67 | 12 | 1425 | 0.31 | 2.47 | 0.015 | 35 | 415 | 500 | 225 | 150 | 50
274.3172 | 63 | 3.048 | 177.438 | 411.0396 | 73.4232 | 42.9948 | 33 | 52 | 3 | 105 | 76 | 6 | 1425 | 0.31 | 2.47 | 0.015 | 35 | 415 | 500 | 225 | 150 | 50
251.2168 | 63 | 2.7913 | 158.1723 | 411.1694 | 65.8494 | 39.3759 | 33 | 45 | 3 | 106 | 64 | 14 | 1425 | 0.31 | 2.47 | 0.015 | 35 | 415 | 500 | 225 | 150 | 50
252.2732 | 63 | 2.803 | 160.269 | 411.1932 | 66.6036 | 39.5418 | 33 | 46 | 3 | 107 | 65 | 6 | 1425 | 0.31 | 2.47 | 0.015 | 35 | 415 | 500 | 225 | 150 | 50
252.3746 | 63 | 2.8042 | 160.3074 | 411.44 | 66.6228 | 39.561 | 33 | 46 | 3 | 108 | 62 | 9 | 1425 | 0.31 | 2.47 | 0.015 | 35 | 415 | 500 | 225 | 150 | 50
309.3919 | 109.2353 | 1.9826 | 205.6854 | 406.2884 | 74.2061 | 48.4143 | 33 | 61 | 3 | 110 | 58 | 12 | 1425 | 0.31 | 2.47 | 0.015 | 35 | 415 | 500 | 225 | 150 | 50
332.9595 | 63 | 3.6995 | 232.707 | 406.0332 | 80.6628 | 52.0977 | 33 | 59 | 3 | 111 | 60 | 7 | 1425 | 0.31 | 2.47 | 0.015 | 35 | 415 | 500 | 225 | 150 | 50
316.061 | 63 | 3.5118 | 234.1326 | 410.7519 | 80.9479 | 49.5326 | 33 | 62 | 3 | 112 | 37 | 2 | 1425 | 0.31 | 2.47 | 0.015 | 35 | 415 | 500 | 225 | 150 | 50
276.9987 | 63 | 3.0778 | 151.7427 | 411.2731 | 54.699 | 43.4185 | 114 | 45 | 2 | 33 | 65 | 1 | 1425 | 0.31 | 2.47 | 0.015 | 35 | 415 | 500 | 225 | 150 | 50
247.116 | 63 | 2.7457 | 257.8995 | 409.1188 | 51.0606 | 38.7063 | 115 | 45 | 2 | 33 | 63 | 1 | 1425 | 0.31 | 2.47 | 0.015 | 35 | 415 | 500 | 225 | 150 | 50
308.9979 | 81 | 2.6704 | 208.191 | 410.054 | 77.0124 | 48.4143 | 33 | 61 | 3 | 116 | 58 | 12 | 1425 | 0.31 | 2.47 | 0.015 | 35 | 415 | 500 | 225 | 150 | 50
349.3609 | 63 | 3.8818 | 151.6192 | 411.2729 | 68.3578 | 54.761 | 117 | 61 | 3 | 33 | 38 | 2 | 1425 | 0.31 | 2.47 | 0.015 | 35 | 415 | 500 | 225 | 150 | 50
294.8958 | 63 | 3.2766 | 182.685 | 409.7116 | 80.3208 | 46.1994 | 33 | 58 | 3 | 118 | 33 | 2 | 1425 | 0.31 | 2.47 | 0.015 | 35 | 415 | 500 | 225 | 150 | 50
251.4955 | 49 | 3.5928 | 170.5563 | 409.6198 | 72.0414 | 39.3989 | 33 | 45 | 3 | 122 | 66 | 17 | 1425 | 0.31 | 2.47 | 0.015 | 35 | 415 | 500 | 225 | 150 | 50
309.2229 | 63 | 3.4358 | 208.191 | 407.9022 | 80.7708 | 48.4143 | 33 | 61 | 3 | 124 | 58 | 12 | 1425 | 0.31 | 2.47 | 0.015 | 35 | 415 | 500 | 225 | 150 | 50
309.543 | 63 | 3.4394 | 209.5129 | 407.9022 | 80.604 | 48.4644 | 33 | 61 | 3 | 125 | 58 | 12 | 1425 | 0.31 | 2.47 | 0.015 | 35 | 415 | 500 | 225 | 150 | 50
300.3309 | 50.4 | 4.1713 | 247.9206 | 408.6423 | 86.0844 | 47.0339 | 33 | 58 | 3 | 126 | 61 | 14 | 1425 | 0.31 | 2.47 | 0.015 | 35 | 415 | 500 | 225 | 150 | 50
308.9979 | 56 | 3.8625 | 220.719 | 410.054 | 83.2764 | 48.4143 | 33 | 61 | 3 | 127 | 58 | 12 | 1425 | 0.31 | 2.47 | 0.015 | 35 | 415 | 500 | 225 | 150 | 50
290.7568 | 63 | 3.2306 | 196.7772 | 409.3112 | 73.4232 | 45.5448 | 33 | 56 | 3 | 128 | 35 | 2 | 1425 | 0.31 | 2.47 | 0.015 | 35 | 415 | 500 | 225 | 150 | 50
276.1981 | 63 | 3.0689 | 198.3036 | 383.925 | 73.4844 | 42.8928 | 33 | 52 | 3 | 129 | 67 | 1 | 1425 | 0.31 | 2.47 | 0.015 | 35 | 415 | 500 | 225 | 150 | 50
311.8312 | 63 | 3.4648 | 183.256 | 411.2826 | 80.8918 | 48.8785 | 33 | 58 | 3 | 133 | 61 | 14 | 1425 | 0.31 | 2.47 | 0.015 | 35 | 415 | 500 | 225 | 150 | 50
375.0654 | 63 | 4.1674 | 150.1325 | 408.4813 | 68.693 | 58.7346 | 137 | 53 | 4 | 33 | 66 | 1 | 1425 | 0.31 | 2.47 | 0.015 | 35 | 415 | 500 | 225 | 150 | 50
258.6456 | 42 | 4.3108 | 172.173 | 410.155 | 78.6996 | 40.5264 | 33 | 48 | 3 | 140 | 64 | 1 | 1425 | 0.31 | 2.47 | 0.015 | 35 | 415 | 500 | 225 | 150 | 50
262.0209 | 63 | 2.9113 | 173.8319 | 411.8904 | 66.9646 | 41.0794 | 33 | 48 | 3 | 141 | 66 | 16 | 1425 | 0.31 | 2.47 | 0.015 | 35 | 415 | 500 | 225 | 150 | 50
286.0059 | 42 | 4.7668 | 336.1746 | 406.9494 | 85.6121 | 44.7648 | 33 | 55 | 3 | 142 | 64 | 8 | 1425 | 0.31 | 2.47 | 0.015 | 35 | 415 | 500 | 225 | 150 | 50
249.8534 | 35 | 4.9971 | 318.8475 | 408.5477 | 90.243 | 39.1275 | 33 | 45 | 3 | 143 | 57 | 5 | 1425 | 0.31 | 2.47 | 0.015 | 35 | 415 | 500 | 225 | 150 | 50
254.786 | 63 | 2.831 | 160.202 | 411.44 | 66.7964 | 39.939 | 33 | 46 | 3 | 144 | 63 | 10 | 1425 | 0.31 | 2.47 | 0.015 | 35 | 415 | 500 | 225 | 150 | 50
263.6804 | 63 | 2.9298 | 166.377 | 411.5368 | 69.573 | 41.3346 | 33 | 48 | 3 | 145 | 69 | 20 | 1425 | 0.31 | 2.47 | 0.015 | 35 | 415 | 500 | 225 | 150 | 50
269.9812 | 63 | 2.9998 | 165.4024 | 411.9782 | 68.8021 | 42.3286 | 33 | 51 | 3 | 146 | 67 | 9 | 1425 | 0.31 | 2.47 | 0.015 | 35 | 415 | 500 | 225 | 150 | 50
238.8791 | 31.5 | 5.3084 | 246.663 | 408.8558 | 98.6652 | 37.4128 | 33 | 64 | 2 | 147 | 38 | 2 | 1425 | 0.31 | 2.47 | 0.015 | 35 | 415 | 500 | 225 | 150 | 50
300.0588 | 63 | 3.334 | 283.272 | 409.0288 | 81.1188 | 46.9974 | 33 | 58 | 3 | 148 | 58 | 15 | 1425 | 0.31 | 2.47 | 0.015 | 35 | 415 | 500 | 225 | 150 | 50
314.1201 | 107.5846 | 2.0438 | 183.243 | 407.9422 | 74.5608 | 49.1817 | 33 | 59 | 3 | 149 | 60 | 20 | 1425 | 0.31 | 2.47 | 0.015 | 35 | 415 | 500 | 225 | 150 | 50
306.4987 | 97.6338 | 2.1975 | 185.115 | 409.8218 | 75.4968 | 48.0189 | 33 | 58 | 3 | 150 | 62 | 21 | 1425 | 0.31 | 2.47 | 0.015 | 35 | 415 | 500 | 225 | 150 | 50
299.7449 | 84.6396 | 2.479 | 182.5216 | 410.3564 | 76.583 | 46.9693 | 33 | 58 | 3 | 151 | 61 | 14 | 1425 | 0.31 | 2.47 | 0.015 | 35 | 415 | 500 | 225 | 150 | 50
296.9056 | 81.1523 | 2.561 | 180.6439 | 411.6273 | 76.1511 | 46.5444 | 33 | 57 | 3 | 152 | 61 | 15 | 1425 | 0.31 | 2.47 | 0.015 | 35 | 415 | 500 | 225 | 150 | 50
275.9957 | 52.5 | 3.6799 | 301.9725 | 408.6213 | 77.373 | 43.2225 | 33 | 51 | 3 | 153 | 68 | 18 | 1425 | 0.31 | 2.47 | 0.015 | 35 | 415 | 500 | 225 | 150 | 50
302.086 | 65.0741 | 3.2495 | 180.7172 | 411.0648 | 80.2859 | 47.3475 | 33 | 59 | 3 | 154 | 59 | 14 | 1425 | 0.31 | 2.47 | 0.015 | 35 | 415 | 500 | 225 | 150 | 50
271.856 | 63 | 3.0206 | 212.898 | 408.9959 | 73.1712 | 42.5796 | 33 | 52 | 3 | 156 | 54 | 2 | 1425 | 0.31 | 2.47 | 0.015 | 35 | 415 | 500 | 225 | 150 | 50
272.0721 | 63 | 3.023 | 213.157 | 410.2407 | 72.8308 | 42.6314 | 33 | 77 | 2 | 157 | 42 | 2 | 1425 | 0.31 | 2.47 | 0.015 | 35 | 415 | 500 | 225 | 150 | 50
252.0419 | 63 | 2.8005 | 193.8615 | 409.7593 | 51.1266 | 39.4864 | 158 | 52 | 2 | 33 | 64 | 1 | 1425 | 0.31 | 2.47 | 0.015 | 35 | 415 | 500 | 225 | 150 | 50
238.0926 | 42 | 3.9682 | 247.863 | 397.0423 | 74.2812 | 37.1406 | 33 | 63 | 2 | 160 | 56 | 8 | 1425 | 0.31 | 2.47 | 0.015 | 35 | 415 | 500 | 225 | 150 | 50
264.1574 | 35 | 5.2831 | 638.472 | 400.7718 | 93.7728 | 41.2587 | 33 | 49 | 3 | 161 | 70 | 10 | 1425 | 0.31 | 2.47 | 0.015 | 35 | 415 | 500 | 225 | 150 | 50
238.2749 | 35 | 4.7655 | 370.7622 | 406.0448 | 86.5001 | 37.2827 | 33 | 42 | 3 | 162 | 59 | 8 | 1425 | 0.31 | 2.47 | 0.015 | 35 | 415 | 500 | 225 | 150 | 50
278.0152 | 29.4 | 6.6194 | 189.588 | 398.5145 | 122.2332 | 43.3899 | 33 | 53 | 3 | 163 | 66 | 2 | 1425 | 0.31 | 2.47 | 0.015 | 35 | 415 | 500 | 225 | 150 | 50
276.6045 | 32.6667 | 5.9272 | 197.58 | 386.0191 | 105.8052 | 42.9866 | 33 | 52 | 3 | 164 | 67 | 1 | 1425 | 0.31 | 2.47 | 0.015 | 35 | 415 | 500 | 225 | 150 | 50
321.8365 | 63 | 3.576 | 203.547 | 408.1708 | 80.76 | 50.3938 | 33 | 58 | 3 | 165 | 61 | 13 | 1425 | 0.31 | 2.47 | 0.015 | 35 | 415 | 500 | 225 | 150 | 50
363.5431 | 63 | 4.0394 | 191.073 | 409.1701 | 68.0052 | 56.9435 | 174 | 52 | 3 | 33 | 67 | 1 | 1425 | 0.31 | 2.47 | 0.015 | 35 | 415 | 500 | 225 | 150 | 50
293.4982 | 63 | 3.2611 | 208.5681 | 409.9552 | 80.1056 | 45.9842 | 33 | 58 | 3 | 175 | 38 | 2 | 1425 | 0.31 | 2.47 | 0.015 | 35 | 415 | 500 | 225 | 150 | 50
290.6195 | 63 | 3.2291 | 189.39 | 409.7726 | 73.3272 | 45.5304 | 33 | 56 | 3 | 176 | 57 | 2 | 1425 | 0.31 | 2.47 | 0.015 | 35 | 415 | 500 | 225 | 150 | 50
301.0922 | 63 | 3.3455 | 195.5154 | 409.3195 | 80.697 | 47.1639 | 33 | 59 | 3 | 177 | 33 | 2 | 1425 | 0.31 | 2.47 | 0.015 | 35 | 415 | 500 | 225 | 150 | 50
308.7239 | 63 | 3.4303 | 195.2342 | 410.6556 | 80.5564 | 48.3812 | 33 | 60 | 3 | 178 | 34 | 2 | 1425 | 0.31 | 2.47 | 0.015 | 35 | 415 | 500 | 225 | 150 | 50
365.7116 | 63 | 4.0635 | 150.77 | 411.6338 | 68.7176 | 57.3309 | 181 | 50 | 4 | 33 | 69 | 1 | 1425 | 0.31 | 2.47 | 0.015 | 35 | 415 | 500 | 225 | 150 | 50
279.2775 | 63 | 3.1031 | 178.599 | 410.7054 | 73.7706 | 43.7673 | 33 | 53 | 3 | 187 | 63 | 10 | 1425 | 0.31 | 2.47 | 0.015 | 35 | 415 | 500 | 225 | 150 | 50
271.9842 | 63 | 3.022 | 175.1765 | 407.8589 | 72.5866 | 42.5833 | 33 | 51 | 3 | 188 | 68 | 10 | 1425 | 0.31 | 2.47 | 0.015 | 35 | 415 | 500 | 225 | 150 | 50
283.2055 | 63 | 3.1467 | 177.822 | 411.4772 | 73.6152 | 44.3945 | 33 | 54 | 3 | 189 | 65 | 7 | 1425 | 0.31 | 2.47 | 0.015 | 35 | 415 | 500 | 225 | 150 | 50
283.4406 | 63 | 3.1493 | 165.0348 | 411.61 | 73.26 | 44.4333 | 33 | 55 | 3 | 190 | 51 | 4 | 1425 | 0.31 | 2.47 | 0.015 | 35 | 415 | 500 | 225 | 150 | 50
268.078 | 63 | 2.9786 | 153.217 | 411.8423 | 68.5018 | 42.0283 | 33 | 51 | 3 | 191 | 65 | 2 | 1425 | 0.31 | 2.47 | 0.015 | 35 | 415 | 500 | 225 | 150 | 50
259.5017 | 42 | 4.325 | 196.359 | 409.527 | 78.5436 | 40.6519 | 33 | 48 | 3 | 193 | 61 | 5 | 1425 | 0.31 | 2.47 | 0.015 | 35 | 415 | 500 | 225 | 150 | 50
255.5042 | 42 | 4.2584 | 196.1 | 410.4149 | 78.44 | 40.0377 | 33 | 47 | 3 | 194 | 54 | 2 | 1425 | 0.31 | 2.47 | 0.015 | 35 | 415 | 500 | 225 | 150 | 50
229.6472 | 42 | 3.8275 | 176.3605 | 410.4398 | 70.5442 | 35.9862 | 195 | 46 | 2 | 33 | 62 | 1 | 1425 | 0.31 | 2.47 | 0.015 | 35 | 415 | 500 | 225 | 150 | 50
234.6904 | 42 | 3.9115 | 183.8715 | 410.2656 | 73.5486 | 36.7743 | 196 | 33 | 2 | 33 | 63 | 1 | 1425 | 0.31 | 2.47 | 0.015 | 35 | 415 | 500 | 225 | 150 | 50
225.1132 | 105 | 1.5008 | 151.663 | 398.0393 | 52.2736 | 35.1278 | 33 | 59 | 2 | 198 | 60 | 6 | 1425 | 0.31 | 2.47 | 0.015 | 35 | 415 | 500 | 225 | 150 | 50
268.1659 | 66.4639 | 2.8243 | 163.8027 | 411.7842 | 67.7822 | 42.0413 | 33 | 50 | 3 | 200 | 65 | 5 | 1425 | 0.31 | 2.47 | 0.015 | 35 | 415 | 500 | 225 | 150 | 50
280.9796 | 105 | 1.8732 | 165.4522 | 406.9544 | 67.4303 | 43.9782 | 33 | 52 | 3 | 201 | 67 | 15 | 1425 | 0.31 | 2.47 | 0.015 | 35 | 415 | 500 | 225 | 150 | 50
280.4562 | 63 | 3.1162 | 165.6564 | 405.7444 | 73.8816 | 43.8783 | 33 | 53 | 3 | 202 | 66 | 13 | 1425 | 0.31 | 2.47 | 0.015 | 35 | 415 | 500 | 225 | 150 | 50
288.7778 | 63 | 3.2086 | 165.4522 | 404.9527 | 73.6774 | 45.1681 | 33 | 52 | 3 | 203 | 67 | 14 | 1425 | 0.31 | 2.47 | 0.015 | 35 | 415 | 500 | 225 | 150 | 50
276.7339 | 63 | 3.0748 | 165.7526 | 411.9004 | 73.9778 | 43.3862 | 33 | 52 | 3 | 204 | 65 | 14 | 1425 | 0.31 | 2.47 | 0.015 | 35 | 415 | 500 | 225 | 150 | 50
279.8673 | 63 | 3.1096 | 165.6564 | 411.9585 | 73.8816 | 43.8783 | 33 | 53 | 3 | 205 | 65 | 12 | 1425 | 0.31 | 2.47 | 0.015 | 35 | 415 | 500 | 225 | 150 | 50
277.7374 | 63 | 3.086 | 165.7175 | 411.9585 | 73.9427 | 43.5444 | 33 | 52 | 3 | 206 | 67 | 11 | 1425 | 0.31 | 2.47 | 0.015 | 35 | 415 | 500 | 225 | 150 | 50
276.7339 | 63 | 3.0748 | 165.7526 | 411.9004 | 73.9778 | 43.3862 | 33 | 52 | 3 | 207 | 65 | 14 | 1425 | 0.31 | 2.47 | 0.015 | 35 | 415 | 500 | 225 | 150 | 50
283.2203 | 63 | 3.1469 | 165.575 | 410.7054 | 73.8002 | 44.3852 | 33 | 54 | 3 | 209 | 62 | 10 | 1425 | 0.31 | 2.47 | 0.015 | 35 | 415 | 500 | 225 | 150 | 50
278.6472 | 63 | 3.0961 | 178.3548 | 411.5323 | 73.8816 | 43.6807 | 33 | 52 | 3 | 211 | 67 | 12 | 1425 | 0.31 | 2.47 | 0.015 | 35 | 415 | 500 | 225 | 150 | 50
285.82 | 63 | 3.1758 | 177.822 | 410.4336 | 73.6152 | 44.7885 | 33 | 55 | 3 | 212 | 60 | 8 | 1425 | 0.31 | 2.47 | 0.015 | 35 | 415 | 500 | 225 | 150 | 50
279.1856 | 105 | 1.8612 | 165.5454 | 411.6793 | 67.4769 | 43.7673 | 33 | 53 | 3 | 213 | 63 | 9 | 1425 | 0.31 | 2.47 | 0.015 | 35 | 415 | 500 | 225 | 150 | 50
264.9955 | 60.7297 | 3.0545 | 194.742 | 409.023 | 69.6858 | 41.5055 | 33 | 49 | 3 | 217 | 69 | 14 | 1425 | 0.31 | 2.47 | 0.015 | 35 | 415 | 500 | 225 | 150 | 50
250.0654 | 105 | 1.6671 | 318.587 | 398.2909 | 58.7324 | 39.0248 | 33 | 68 | 2 | 219 | 52 | 2 | 1425 | 0.31 | 2.47 | 0.015 | 35 | 415 | 500 | 225 | 150 | 50
282.9135 | 63 | 3.1435 | 165.3132 | 396.4483 | 73.5384 | 44.1234 | 33 | 54 | 3 | 231 | 66 | 1 | 1425 | 0.31 | 2.47 | 0.015 | 35 | 415 | 500 | 225 | 150 | 50
228.291 | 63 | 2.5366 | 241.555 | 406.449 | 58.8652 | 35.7254 | 33 | 59 | 2 | 232 | 69 | 15 | 1425 | 0.31 | 2.47 | 0.015 | 35 | 415 | 500 | 225 | 150 | 50
227.2905 | 63 | 2.5254 | 152.7934 | 401.1159 | 58.6444 | 35.5046 | 33 | 59 | 2 | 233 | 69 | 14 | 1425 | 0.31 | 2.47 | 0.015 | 35 | 415 | 500 | 225 | 150 | 50
228.4397 | 28 | 5.711 | 238.171 | 408.9709 | 119.7628 | 35.7792 | 33 | 60 | 2 | 235 | 42 | 3 | 1425 | 0.31 | 2.47 | 0.015 | 35 | 415 | 500 | 225 | 150 | 50
282.1994 | 61.32 | 3.2215 | 178.9455 | 411.8422 | 74.177 | 44.2422 | 33 | 54 | 3 | 236 | 63 | 11 | 1425 | 0.31 | 2.47 | 0.015 | 35 | 415 | 500 | 225 | 150 | 50
263.202 | 61.32 | 3.0046 | 167.107 | 411.9883 | 69.4343 | 41.2659 | 33 | 49 | 3 | 237 | 71 | 10 | 1425 | 0.31 | 2.47 | 0.015 | 35 | 415 | 500 | 225 | 150 | 50
274.5182 | 63 | 3.0502 | 178.878 | 411.5137 | 73.6248 | 43.0332 | 33 | 52 | 3 | 238 | 36 | 2 | 1425 | 0.31 | 2.47 | 0.015 | 35 | 415 | 500 | 225 | 150 | 50
279.313 | 112.2 | 1.7426 | 178.5472 | 411.1801 | 67.0755 | 43.7799 | 33 | 52 | 3 | 241 | 67 | 14 | 1425 | 0.31 | 2.47 | 0.015 | 35 | 415 | 500 | 225 | 150 | 50
292.5213 | 63 | 3.2502 | 177.9463 | 411.9585 | 73.6774 | 45.8622 | 33 | 52 | 3 | 242 | 67 | 11 | 1425 | 0.31 | 2.47 | 0.015 | 35 | 415 | 500 | 225 | 150 | 50
292.5213 | 63 | 3.2502 | 177.9463 | 411.9585 | 73.6774 | 45.8622 | 33 | 52 | 3 | 243 | 67 | 11 | 1425 | 0.31 | 2.47 | 0.015 | 35 | 415 | 500 | 225 | 150 | 50
284.0404 | 63 | 3.156 | 177.9463 | 408.0664 | 73.6774 | 44.474 | 33 | 52 | 3 | 244 | 67 | 10 | 1425 | 0.31 | 2.47 | 0.015 | 35 | 415 | 500 | 225 | 150 | 50
280.1029 | 63 | 3.1123 | 177.97 | 409.4689 | 73.6892 | 43.8783 | 33 | 53 | 3 | 245 | 66 | 10 | 1425 | 0.31 | 2.47 | 0.015 | 35 | 415 | 500 | 225 | 150 | 50
285.6236 | 63 | 3.1736 | 178.1461 | 411.5876 | 73.7773 | 44.7752 | 33 | 54 | 3 | 246 | 63 | 9 | 1425 | 0.31 | 2.47 | 0.015 | 35 | 415 | 500 | 225 | 150 | 50
282.1211 | 63 | 3.1347 | 178.0951 | 404.9527 | 73.7517 | 44.1269 | 33 | 52 | 3 | 247 | 67 | 14 | 1425 | 0.31 | 2.47 | 0.015 | 35 | 415 | 500 | 225 | 150 | 50
285.7629 | 63 | 3.1751 | 178.192 | 411.2697 | 73.8002 | 44.7922 | 33 | 54 | 3 | 248 | 64 | 10 | 1425 | 0.31 | 2.47 | 0.015 | 35 | 415 | 500 | 225 | 150 | 50
286.1264 | 63 | 3.1792 | 178.3548 | 411.6598 | 73.8816 | 44.8551 | 33 | 53 | 3 | 250 | 66 | 14 | 1425 | 0.31 | 2.47 | 0.015 | 35 | 415 | 500 | 225 | 150 | 50
286.1264 | 63 | 3.1792 | 178.3548 | 411.6598 | 73.8816 | 44.8551 | 33 | 53 | 3 | 251 | 66 | 14 | 1425 | 0.31 | 2.47 | 0.015 | 35 | 415 | 500 | 225 | 150 | 50
290.2418 | 63 | 3.2249 | 178.5472 | 410.1286 | 73.9778 | 45.4767 | 33 | 54 | 3 | 252 | 65 | 15 | 1425 | 0.31 | 2.47 | 0.015 | 35 | 415 | 500 | 225 | 150 | 50
283.966 | 63 | 3.1552 | 178.3548 | 408.3485 | 73.8816 | 44.4666 | 33 | 54 | 3 | 253 | 65 | 11 | 1425 | 0.31 | 2.47 | 0.015 | 35 | 415 | 500 | 225 | 150 | 50
291.2967 | 65.625 | 3.1072 | 177.5142 | 409.0556 | 72.739 | 45.6254 | 33 | 56 | 3 | 254 | 63 | 8 | 1425 | 0.31 | 2.47 | 0.015 | 35 | 415 | 500 | 225 | 150 | 50
282.9026 | 63 | 3.1434 | 177.97 | 406.6224 | 73.6892 | 44.2742 | 33 | 54 | 3 | 255 | 65 | 10 | 1425 | 0.31 | 2.47 | 0.015 | 35 | 415 | 500 | 225 | 150 | 50
283.8003 | 105 | 1.892 | 177.5734 | 410.0747 | 67.337 | 44.4666 | 33 | 54 | 3 | 256 | 65 | 8 | 1425 | 0.31 | 2.47 | 0.015 | 35 | 415 | 500 | 225 | 150 | 50
285.3954 | 110.122 | 1.8141 | 177.6799 | 410.1361 | 67.0085 | 44.7175 | 33 | 55 | 3 | 257 | 64 | 6 | 1425 | 0.31 | 2.47 | 0.015 | 35 | 415 | 500 | 225 | 150 | 50
277.3942 | 63 | 3.0822 | 177.97 | 411.4025 | 73.6892 | 43.4824 | 33 | 52 | 3 | 258 | 67 | 10 | 1425 | 0.31 | 2.47 | 0.015 | 35 | 415 | 500 | 225 | 150 | 50
275.7862 | 63 | 3.0643 | 177.748 | 394.722 | 73.5782 | 42.9866 | 33 | 52 | 3 | 259 | 67 | 5 | 1425 | 0.31 | 2.47 | 0.015 | 35 | 415 | 500 | 225 | 150 | 50
290.5732 | 63 | 3.2286 | 165.3227 | 408.8465 | 73.5479 | 45.5089 | 33 | 56 | 3 | 263 | 63 | 11 | 1425 | 0.31 | 2.47 | 0.015 | 35 | 415 | 500 | 225 | 150 | 50
285.5589 | 63 | 3.1729 | 165.5454 | 410.9378 | 73.7706 | 44.7552 | 33 | 54 | 3 | 264 | 65 | 12 | 1425 | 0.31 | 2.47 | 0.015 | 35 | 415 | 500 | 225 | 150 | 50
285.7629 | 63 | 3.1751 | 165.575 | 411.2697 | 73.8002 | 44.7922 | 33 | 54 | 3 | 265 | 64 | 11 | 1425 | 0.31 | 2.47 | 0.015 | 35 | 415 | 500 | 225 | 150 | 50
275.6983 | 63 | 3.0633 | 165.5017 | 405.8423 | 73.7269 | 43.1353 | 33 | 52 | 3 | 266 | 67 | 11 | 1425 | 0.31 | 2.47 | 0.015 | 35 | 415 | 500 | 225 | 150 | 50
287.0794 | 63 | 3.1898 | 165.4122 | 403.444 | 73.6374 | 44.8795 | 33 | 53 | 3 | 267 | 66 | 11 | 1425 | 0.31 | 2.47 | 0.015 | 35 | 415 | 500 | 225 | 150 | 50
280.2063 | 63 | 3.1134 | 165.5831 | 403.444 | 73.8083 | 43.805 | 33 | 53 | 3 | 268 | 66 | 11 | 1425 | 0.31 | 2.47 | 0.015 | 35 | 415 | 500 | 225 | 150 | 50
265.4301 | 63 | 2.9492 | 153.772 | 410.3154 | 69.0568 | 41.5917 | 33 | 49 | 3 | 269 | 69 | 10 | 1425 | 0.31 | 2.47 | 0.015 | 35 | 415 | 500 | 225 | 150 | 50
248.2328 | 63 | 2.7581 | 169.978 | 408.9959 | 65.5492 | 38.8796 | 33 | 68 | 2 | 271 | 50 | 3 | 1425 | 0.31 | 2.47 | 0.015 | 35 | 415 | 500 | 225 | 150 | 50
280.4838 | 94.92 | 2.0685 | 164.857 | 411.2883 | 67.3288 | 43.965 | 33 | 81 | 2 | 275 | 42 | 2 | 1425 | 0.31 | 2.47 | 0.015 | 35 | 415 | 500 | 225 | 150 | 50
280.2099 | 63 | 3.1134 | 165.6564 | 408.3403 | 73.8816 | 43.8783 | 33 | 53 | 3 | 292 | 66 | 13 | 1425 | 0.31 | 2.47 | 0.015 | 35 | 415 | 500 | 225 | 150 | 50
259.9693 | 41.1923 | 4.4178 | 513.819 | 405.8207 | 80.367 | 40.6741 | 33 | 47 | 3 | 293 | 64 | 11 | 1425 | 0.31 | 2.47 | 0.015 | 35 | 415 | 500 | 225 | 150 | 50
252.0703 | 29.4 | 6.0017 | 197.517 | 410.6988 | 116.3316 | 39.5034 | 33 | 46 | 3 | 295 | 54 | 4 | 1425 | 0.31 | 2.47 | 0.015 | 35 | 415 | 500 | 225 | 150 | 50
227.3246 | 42 | 3.7887 | 151.987 | 410.9186 | 70.4716 | 35.628 | 33 | 60 | 2 | 296 | 63 | 6 | 1425 | 0.31 | 2.47 | 0.015 | 35 | 415 | 500 | 225 | 150 | 50
227.362 | 42 | 3.7894 | 151.987 | 410.4317 | 70.4716 | 35.628 | 33 | 60 | 2 | 297 | 63 | 5 | 1425 | 0.31 | 2.47 | 0.015 | 35 | 415 | 500 | 225 | 150 | 50
232.3704 | 42 | 3.8728 | 151.987 | 410.3973 | 70.4716 | 36.4124 | 33 | 62 | 2 | 298 | 63 | 4 | 1425 | 0.31 | 2.47 | 0.015 | 35 | 415 | 500 | 225 | 150 | 50
256.1206 | 63 | 2.8458 | 172.2018 | 411.5208 | 66.4212 | 40.1493 | 33 | 47 | 3 | 299 | 62 | 2 | 1425 | 0.31 | 2.47 | 0.015 | 35 | 415 | 500 | 225 | 150 | 50
256.4294 | 63 | 2.8492 | 170.4136 | 411.7924 | 65.6944 | 40.2014 | 33 | 71 | 2 | 300 | 44 | 2 | 1425 | 0.31 | 2.47 | 0.015 | 35 | 415 | 500 | 225 | 150 | 50
274.2812 | 63 | 3.0476 | 189.678 | 400.1982 | 73.4232 | 42.8316 | 33 | 52 | 3 | 301 | 68 | 1 | 1425 | 0.31 | 2.47 | 0.015 | 35 | 415 | 500 | 225 | 150 | 50
273.8888 | 65.52 | 2.9262 | 176.004 | 410.654 | 71.8191 | 42.9221 | 33 | 51 | 3 | 302 | 65 | 10 | 1425 | 0.31 | 2.47 | 0.015 | 35 | 415 | 500 | 225 | 150 | 50
275.9773 | 63 | 3.0664 | 177.846 | 409.9868 | 73.6272 | 43.2396 | 33 | 52 | 3 | 303 | 62 | 8 | 1425 | 0.31 | 2.47 | 0.015 | 35 | 415 | 500 | 225 | 150 | 50
273.9033 | 63 | 3.0434 | 180.318 | 409.2259 | 73.4952 | 42.9036 | 33 | 52 | 3 | 304 | 38 | 2 | 1425 | 0.31 | 2.47 | 0.015 | 35 | 415 | 500 | 225 | 150 | 50
265.1466 | 63 | 2.9461 | 185.472 | 408.2456 | 68.58 | 41.5182 | 33 | 75 | 2 | 305 | 41 | 2 | 1425 | 0.31 | 2.47 | 0.015 | 35 | 415 | 500 | 225 | 150 | 50
257.0389 | 63 | 2.856 | 185.205 | 410.9952 | 66.3708 | 40.2861 | 33 | 47 | 3 | 306 | 65 | 2 | 1425 | 0.31 | 2.47 | 0.015 | 35 | 415 | 500 | 225 | 150 | 50
228.6147 | 63 | 2.5402 | 234.499 | 408.7721 | 58.1596 | 35.8042 | 33 | 61 | 2 | 309 | 55 | 2 | 1425 | 0.31 | 2.47 | 0.015 | 35 | 415 | 500 | 225 | 150 | 50
262.5951 | 63 | 2.9177 | 153.504 | 409.6853 | 68.7888 | 41.1387 | 33 | 49 | 3 | 310 | 57 | 4 | 1425 | 0.31 | 2.47 | 0.015 | 35 | 415 | 500 | 225 | 150 | 50
314.1849 | 64.2353 | 3.4238 | 207.633 | 408.0349 | 80.8316 | 49.1934 | 33 | 59 | 3 | 312 | 60 | 19 | 1425 | 0.31 | 2.47 | 0.015 | 35 | 415 | 500 | 225 | 150 | 50
268.7593 | 63 | 2.9862 | 166.6252 | 411.5958 | 69.1934 | 42.1316 | 33 | 50 | 3 | 313 | 67 | 13 | 1425 | 0.31 | 2.47 | 0.015 | 35 | 415 | 500 | 225 | 150 | 50
268.6149 | 63 | 2.9846 | 165.4024 | 411.5449 | 68.8021 | 42.1082 | 33 | 50 | 3 | 314 | 69 | 9 | 1425 | 0.31 | 2.47 | 0.015 | 35 | 415 | 500 | 225 | 150 | 50
243.8692 | 42 | 4.0645 | 185.103 | 409.0765 | 74.0412 | 38.1972 | 33 | 44 | 3 | 315 | 57 | 6 | 1425 | 0.31 | 2.47 | 0.015 | 35 | 415 | 500 | 225 | 150 | 50
310.7502 | 64.3582 | 3.3799 | 206.5876 | 406.4846 | 80.2963 | 48.6301 | 33 | 60 | 3 | 316 | 59 | 15 | 1425 | 0.31 | 2.47 | 0.015 | 35 | 415 | 500 | 225 | 150 | 50
303.8292 | 63 | 3.3759 | 182.9279 | 410.8531 | 80.5637 | 47.6173 | 33 | 59 | 3 | 317 | 44 | 3 | 1425 | 0.31 | 2.47 | 0.015 | 35 | 415 | 500 | 225 | 150 | 50
309.2229 | 161 | 1.3444 | 195.663 | 407.9022 | 72.0012 | 48.4143 | 33 | 61 | 3 | 318 | 58 | 12 | 1425 | 0.31 | 2.47 | 0.015 | 35 | 415 | 500 | 225 | 150 | 50
302.5836 | 56 | 3.7823 | 208.515 | 406.0872 | 83.406 | 47.3457 | 33 | 59 | 3 | 319 | 60 | 13 | 1425 | 0.31 | 2.47 | 0.015 | 35 | 415 | 500 | 225 | 150 | 50
327.3091 | 105 | 2.1821 | 194.6842 | 410.5494 | 81.7306 | 51.2919 | 33 | 49 | 4 | 320 | 62 | 16 | 1425 | 0.31 | 2.47 | 0.015 | 35 | 415 | 500 | 225 | 150 | 50
316.9201 | 106.7143 | 2.0789 | 183.312 | 409.7261 | 74.4682 | 49.6501 | 33 | 61 | 3 | 321 | 55 | 13 | 1425 | 0.31 | 2.47 | 0.015 | 35 | 415 | 500 | 225 | 150 | 50
283.5474 | 107.52 | 1.846 | 159.038 | 406.2075 | 67.2632 | 44.3689 | 33 | 52 | 3 | 322 | 64 | 11 | 1425 | 0.31 | 2.47 | 0.015 | 35 | 415 | 500 | 225 | 150 | 50
298.1412 | 49 | 4.2592 | 279.1755 | 409.7907 | 86.1822 | 46.7091 | 33 | 57 | 3 | 323 | 61 | 15 | 1425 | 0.31 | 2.47 | 0.015 | 35 | 415 | 500 | 225 | 150 | 50
298.0978 | 50.12 | 4.1634 | 276.447 | 409.7244 | 86.3868 | 46.7012 | 33 | 58 | 3 | 324 | 60 | 14 | 1425 | 0.31 | 2.47 | 0.015 | 35 | 415 | 500 | 225 | 150 | 50
315.1457 | 75.6 | 2.918 | 189.615 | 406.0872 | 77.7468 | 49.3113 | 33 | 59 | 3 | 325 | 60 | 13 | 1425 | 0.31 | 2.47 | 0.015 | 35 | 415 | 500 | 225 | 150 | 50
302.7083 | 63 | 3.3634 | 209.235 | 410.8374 | 81.1188 | 47.4414 | 33 | 58 | 3 | 327 | 60 | 15 | 1425 | 0.31 | 2.47 | 0.015 | 35 | 415 | 500 | 225 | 150 | 50
303.1695 | 63 | 3.3686 | 195.2988 | 408.8216 | 80.5887 | 47.4813 | 33 | 59 | 3 | 331 | 60 | 5 | 1425 | 0.31 | 2.47 | 0.015 | 35 | 415 | 500 | 225 | 150 | 50
282.7922 | 42 | 4.7132 | 214.7295 | 410.7386 | 85.8918 | 44.3186 | 33 | 54 | 3 | 332 | 64 | 1 | 1425 | 0.31 | 2.47 | 0.015 | 35 | 415 | 500 | 225 | 150 | 50
309.8885 | 63 | 3.4432 | 196.0086 | 404.8814 | 80.9436 | 48.4689 | 33 | 59 | 3 | 333 | 60 | 13 | 1425 | 0.31 | 2.47 | 0.015 | 35 | 415 | 500 | 225 | 150 | 50
349.3609 | 63 | 3.8818 | 151.6192 | 411.2729 | 68.3578 | 54.761 | 334 | 61 | 3 | 33 | 38 | 2 | 1425 | 0.31 | 2.47 | 0.015 | 35 | 415 | 500 | 225 | 150 | 50
287.5755 | 42 | 4.7929 | 165.126 | 410.868 | 85.7896 | 45.0702 | 36 | 57 | 4 | 39 | 54 | 2 | 1425 | 0.31 | 2.47 | 0.015 | 35 | 415 | 500 | 225 | 150 | 50
247.1181 | 23.744 | 7.2853 | 296.5559 | 408.7369 | 234.5319 | 38.7016 | 36 | 62 | 3 | 40 | 63 | 3 | 1425 | 0.31 | 2.47 | 0.015 | 35 | 415 | 500 | 225 | 150 | 50
268.4069 | 42 | 4.4734 | 177.9183 | 409.6929 | 80.961 | 42.0493 | 43 | 76 | 2 | 36 | 43 | 2 | 1425 | 0.31 | 2.47 | 0.015 | 35 | 415 | 500 | 225 | 150 | 50
272.4504 | 35 | 5.449 | 152.2337 | 402.2241 | 97.4043 | 42.575 | 36 | 71 | 3 | 52 | 48 | 3 | 1425 | 0.31 | 2.47 | 0.015 | 35 | 415 | 500 | 225 | 150 | 50
273.5491 | 35 | 5.471 | 152.8803 | 411.0871 | 97.8777 | 42.8751 | 36 | 54 | 4 | 53 | 49 | 3 | 1425 | 0.31 | 2.47 | 0.015 | 35 | 415 | 500 | 225 | 150 | 50
290.689 | 84 | 2.4224 | 170.4258 | 410.0416 | 70.0953 | 45.5454 | 36 | 56 | 4 | 82 | 63 | 18 | 1425 | 0.31 | 2.47 | 0.015 | 35 | 415 | 500 | 225 | 150 | 50
295.2649 | 84 | 2.4605 | 156.9438 | 408.0091 | 75.6132 | 46.2306 | 36 | 59 | 4 | 87 | 60 | 13 | 1425 | 0.31 | 2.47 | 0.015 | 35 | 415 | 500 | 225 | 150 | 50
276.6421 | 31.7386 | 6.1014 | 154.5759 | 410.1465 | 142.3338 | 43.3461 | 95 | 64 | 3 | 36 | 43 | 2 | 1425 | 0.31 | 2.47 | 0.015 | 35 | 415 | 500 | 225 | 150 | 50
258.4413 | 29.4 | 6.1534 | 182.9296 | 411.8506 | 117.7474 | 40.5176 | 36 | 49 | 4 | 96 | 62 | 10 | 1425 | 0.31 | 2.47 | 0.015 | 35 | 415 | 500 | 225 | 150 | 50
314.493 | 63 | 3.4944 | 162.522 | 401.9718 | 80.334 | 49.1406 | 36 | 61 | 4 | 111 | 58 | 6 | 1425 | 0.31 | 2.47 | 0.015 | 35 | 415 | 500 | 225 | 150 | 50
411.8003 | 63 | 4.5756 | 248.4783 | 407.8871 | 66.8346 | 64.4743 | 112 | 74 | 4 | 36 | 43 | 2 | 1425 | 0.31 | 2.47 | 0.015 | 35 | 415 | 500 | 225 | 150 | 50
241.3788 | 63 | 2.682 | 219.7791 | 401.2942 | 50.2344 | 37.7076 | 115 | 86 | 1 | 36 | 44 | 2 | 1425 | 0.31 | 2.47 | 0.015 | 35 | 415 | 500 | 225 | 150 | 50
301.6913 | 56 | 3.7711 | 151.74 | 409.5478 | 83.1024 | 47.2614 | 36 | 61 | 4 | 127 | 58 | 12 | 1425 | 0.31 | 2.47 | 0.015 | 35 | 415 | 500 | 225 | 150 | 50
305.4859 | 63 | 3.3943 | 158.5179 | 411.1701 | 58.5042 | 47.8821 | 128 | 66 | 3 | 36 | 43 | 2 | 1425 | 0.31 | 2.47 | 0.015 | 35 | 415 | 500 | 225 | 150 | 50
308.2499 | 63 | 3.425 | 162.6111 | 411.995 | 58.6338 | 48.3288 | 129 | 65 | 3 | 36 | 44 | 2 | 1425 | 0.31 | 2.47 | 0.015 | 35 | 415 | 500 | 225 | 150 | 50
279.4076 | 42 | 4.6568 | 275.4594 | 406.4929 | 85.9241 | 43.7253 | 36 | 55 | 4 | 142 | 64 | 8 | 1425 | 0.31 | 2.47 | 0.015 | 35 | 415 | 500 | 225 | 150 | 50
245.6615 | 35 | 4.9132 | 258.7378 | 409.3942 | 87.0219 | 38.4821 | 36 | 61 | 3 | 143 | 56 | 5 | 1425 | 0.31 | 2.47 | 0.015 | 35 | 415 | 500 | 225 | 150 | 50
266.0993 | 63 | 2.9567 | 150.3882 | 410.0913 | 70.7328 | 41.6934 | 36 | 51 | 4 | 156 | 57 | 2 | 1425 | 0.31 | 2.47 | 0.015 | 35 | 415 | 500 | 225 | 150 | 50
256.6357 | 63 | 2.8515 | 169.9263 | 410.3485 | 51.1242 | 40.2141 | 157 | 63 | 3 | 36 | 43 | 2 | 1425 | 0.31 | 2.47 | 0.015 | 35 | 415 | 500 | 225 | 150 | 50
250.0123 | 63 | 2.7779 | 168.8163 | 410.4896 | 50.9022 | 39.1781 | 158 | 52 | 2 | 36 | 43 | 2 | 1425 | 0.31 | 2.47 | 0.015 | 35 | 415 | 500 | 225 | 150 | 50
230.6987 | 42 | 3.845 | 192.5633 | 408.2988 | 71.3955 | 36.1248 | 36 | 56 | 3 | 159 | 60 | 11 | 1425 | 0.31 | 2.47 | 0.015 | 35 | 415 | 500 | 225 | 150 | 50
240.2457 | 42 | 4.0041 | 199.9078 | 408.9427 | 75.2559 | 37.6279 | 36 | 59 | 3 | 160 | 56 | 8 | 1425 | 0.31 | 2.47 | 0.015 | 35 | 415 | 500 | 225 | 150 | 50
260.2012 | 35 | 5.204 | 584.9568 | 404.1826 | 92.3846 | 40.6878 | 36 | 49 | 4 | 161 | 60 | 12 | 1425 | 0.31 | 2.47 | 0.015 | 35 | 415 | 500 | 225 | 150 | 50
235.7911 | 35 | 4.7158 | 317.2635 | 407.8606 | 85.9813 | 36.9167 | 36 | 58 | 3 | 162 | 57 | 8 | 1425 | 0.31 | 2.47 | 0.015 | 35 | 415 | 500 | 225 | 150 | 50
304.7607 | 32.6667 | 6.5306 | 160.6023 | 410.7782 | 148.3602 | 47.7621 | 164 | 64 | 3 | 36 | 43 | 2 | 1425 | 0.31 | 2.47 | 0.015 | 35 | 415 | 500 | 225 | 150 | 50
352.0882 | 63 | 3.9121 | 163.0863 | 397.0788 | 66.6042 | 54.9237 | 174 | 76 | 2 | 36 | 43 | 2 | 1425 | 0.31 | 2.47 | 0.015 | 35 | 415 | 500 | 225 | 150 | 50
228.6464 | 42 | 3.8108 | 152.4222 | 411.0539 | 70.5348 | 35.8368 | 195 | 45 | 2 | 36 | 44 | 2 | 1425 | 0.31 | 2.47 | 0.015 | 35 | 415 | 500 | 225 | 150 | 50
232.1711 | 42 | 3.8695 | 152.4222 | 410.0913 | 70.5348 | 36.3774 | 196 | 66 | 1 | 36 | 42 | 2 | 1425 | 0.31 | 2.47 | 0.015 | 35 | 415 | 500 | 225 | 150 | 50
251.8218 | 105 | 1.6788 | 263.0313 | 409.5258 | 59.013 | 39.4488 | 36 | 64 | 3 | 219 | 51 | 2 | 1425 | 0.31 | 2.47 | 0.015 | 35 | 415 | 500 | 225 | 150 | 50
226.4983 | 63 | 2.5166 | 191.7549 | 410.0624 | 58.3787 | 35.4882 | 36 | 54 | 3 | 232 | 73 | 14 | 1425 | 0.31 | 2.47 | 0.015 | 35 | 415 | 500 | 225 | 150 | 50
225.6433 | 28 | 5.6411 | 189.0472 | 409.3842 | 118.1259 | 35.3462 | 36 | 55 | 3 | 235 | 61 | 2 | 1425 | 0.31 | 2.47 | 0.015 | 35 | 415 | 500 | 225 | 150 | 50
255.2968 | 41.1923 | 4.3384 | 454.3986 | 406.2008 | 80.4825 | 39.9482 | 36 | 48 | 4 | 293 | 62 | 11 | 1425 | 0.31 | 2.47 | 0.015 | 35 | 415 | 500 | 225 | 150 | 50
224.4915 | 63 | 2.4943 | 187.1033 | 408.2094 | 58.6395 | 35.1517 | 36 | 55 | 3 | 309 | 54 | 2 | 1425 | 0.31 | 2.47 | 0.015 | 35 | 415 | 500 | 225 | 150 | 50
290.6504 | 49 | 4.1521 | 203.3748 | 407.12 | 80.5464 | 45.4944 | 36 | 56 | 4 | 323 | 63 | 15 | 1425 | 0.31 | 2.47 | 0.015 | 35 | 415 | 500 | 225 | 150 | 50
293.8373 | 50.12 | 4.1039 | 195.4368 | 410.0416 | 79.1856 | 46.0387 | 36 | 56 | 4 | 324 | 63 | 15 | 1425 | 0.31 | 2.47 | 0.015 | 35 | 415 | 500 | 225 | 150 | 50
285.1573 | 39.6667 | 5.0322 | 219.2508 | 403.9841 | 90.072 | 44.5872 | 36 | 56 | 4 | 326 | 63 | 14 | 1425 | 0.31 | 2.47 | 0.015 | 35 | 415 | 500 | 225 | 150 | 50
279.0764 | 42 | 4.6513 | 190.5384 | 408.7386 | 86.2368 | 43.7067 | 332 | 53 | 3 | 36 | 44 | 2 | 1425 | 0.31 | 2.47 | 0.015 | 35 | 415 | 500 | 225 | 150 | 50
365.7303 | 84 | 3.0478 | 203.1168 | 394.8149 | 50.6554 | 57.0079 | 112 | 84 | 3 | 37 | 38 | 2 | 1425 | 0.31 | 2.47 | 0.015 | 35 | 415 | 500 | 225 | 150 | 50
243.4066 | 63 | 2.7045 | 208.4616 | 409.0257 | 50.1689 | 38.1241 | 37 | 52 | 3 | 142 | 73 | 7 | 1425 | 0.31 | 2.47 | 0.015 | 35 | 415 | 500 | 225 | 150 | 50
227.1008 | 56 | 2.8388 | 506.337 | 404.8083 | 59.4954 | 35.5194 | 37 | 47 | 3 | 161 | 69 | 10 | 1425 | 0.31 | 2.47 | 0.015 | 35 | 415 | 500 | 225 | 150 | 50
249.9377 | 60.6667 | 2.8839 | 151.146 | 410.8807 | 54.7236 | 39.1716 | 37 | 54 | 3 | 326 | 72 | 12 | 1425 | 0.31 | 2.47 | 0.015 | 35 | 415 | 500 | 225 | 150 | 50
311.1391 | 63 | 3.4571 | 218.9781 | 409.1452 | 81.1541 | 48.7348 | 39 | 62 | 5 | 38 | 44 | 3 | 1425 | 0.31 | 2.47 | 0.015 | 35 | 415 | 500 | 225 | 150 | 50
246.4862 | 44.744 | 3.8562 | 246.1165 | 408.7237 | 209.2885 | 38.6025 | 38 | 56 | 5 | 40 | 62 | 3 | 1425 | 0.31 | 2.47 | 0.015 | 35 | 415 | 500 | 225 | 150 | 50
268.8959 | 63 | 2.9877 | 153.3392 | 411.4191 | 68.624 | 42.1505 | 43 | 51 | 3 | 38 | 64 | 2 | 1425 | 0.31 | 2.47 | 0.015 | 35 | 415 | 500 | 225 | 150 | 50
411.7008 | 84 | 3.4308 | 223.9941 | 408.6008 | 54.5925 | 64.4743 | 112 | 74 | 4 | 38 | 43 | 3 | 1425 | 0.31 | 2.47 | 0.015 | 35 | 415 | 500 | 225 | 150 | 50
279.235 | 63 | 3.1026 | 214.5336 | 408.3187 | 55.7459 | 43.7253 | 38 | 55 | 6 | 142 | 64 | 8 | 1425 | 0.31 | 2.47 | 0.015 | 35 | 415 | 500 | 225 | 150 | 50
246.0914 | 56 | 3.0761 | 204.9685 | 410.2075 | 61.1125 | 38.56 | 38 | 56 | 5 | 143 | 54 | 5 | 1425 | 0.31 | 2.47 | 0.015 | 35 | 415 | 500 | 225 | 150 | 50
257.6403 | 56 | 3.2205 | 511.5393 | 402.1743 | 63.3835 | 40.2599 | 38 | 57 | 5 | 161 | 62 | 12 | 1425 | 0.31 | 2.47 | 0.015 | 35 | 415 | 500 | 225 | 150 | 50
235.1427 | 56 | 2.9393 | 267.6308 | 408.3917 | 61.1175 | 36.8218 | 38 | 52 | 5 | 162 | 57 | 8 | 1425 | 0.31 | 2.47 | 0.015 | 35 | 415 | 500 | 225 | 150 | 50
255.1158 | 62.1923 | 2.8714 | 393.3465 | 407.283 | 52.4433 | 39.9345 | 38 | 58 | 5 | 293 | 61 | 11 | 1425 | 0.31 | 2.47 | 0.015 | 35 | 415 | 500 | 225 | 150 | 50
284.9778 | 60.6667 | 3.2882 | 158.325 | 405.843 | 59.8938 | 44.5872 | 38 | 56 | 6 | 326 | 63 | 14 | 1425 | 0.31 | 2.47 | 0.015 | 35 | 415 | 500 | 225 | 150 | 50
280.1691 | 63 | 3.113 | 165.1052 | 411.2697 | 73.3304 | 43.9154 | 332 | 54 | 3 | 38 | 64 | 2 | 1425 | 0.31 | 2.47 | 0.015 | 35 | 415 | 500 | 225 | 150 | 50
279.5851 | 23.744 | 8.2425 | 406.68 | 406.9942 | 246.044 | 43.7605 | 39 | 54 | 5 | 40 | 63 | 3 | 1425 | 0.31 | 2.47 | 0.015 | 35 | 415 | 500 | 225 | 150 | 50
346.9034 | 63 | 3.8545 | 269.2109 | 409.8391 | 89.737 | 54.3494 | 39 | 58 | 6 | 41 | 61 | 13 | 1425 | 0.31 | 2.47 | 0.015 | 35 | 415 | 500 | 225 | 150 | 50
323.2301 | 63 | 3.5914 | 234.864 | 405.837 | 82.392 | 50.572 | 39 | 62 | 5 | 42 | 57 | 14 | 1425 | 0.31 | 2.47 | 0.015 | 35 | 415 | 500 | 225 | 150 | 50
281.7233 | 42 | 4.6954 | 225.8412 | 410.5992 | 85.4776 | 44.149 | 43 | 54 | 3 | 39 | 53 | 2 | 1425 | 0.31 | 2.47 | 0.015 | 35 | 415 | 500 | 225 | 150 | 50
339.7171 | 63 | 3.7746 | 151.6648 | 411.9082 | 63.4516 | 53.2608 | 47 | 56 | 4 | 39 | 53 | 2 | 1425 | 0.31 | 2.47 | 0.015 | 35 | 415 | 500 | 225 | 150 | 50
287.1255 | 63 | 3.1903 | 197.808 | 397.7427 | 74 | 44.8 | 39 | 56 | 5 | 48 | 64 | 3 | 1425 | 0.31 | 2.47 | 0.015 | 35 | 415 | 500 | 225 | 150 | 50
281.0861 | 63 | 3.1232 | 197.1584 | 401.7129 | 73.8176 | 43.9168 | 39 | 68 | 4 | 50 | 52 | 4 | 1425 | 0.31 | 2.47 | 0.015 | 35 | 415 | 500 | 225 | 150 | 50
290.4689 | 42 | 4.8411 | 221.9291 | 400.2573 | 86.0487 | 45.3604 | 39 | 57 | 5 | 51 | 63 | 3 | 1425 | 0.31 | 2.47 | 0.015 | 35 | 415 | 500 | 225 | 150 | 50
314.883 | 35 | 6.2977 | 271.512 | 407.9751 | 106.8432 | 49.3017 | 39 | 63 | 5 | 52 | 49 | 3 | 1425 | 0.31 | 2.47 | 0.015 | 35 | 415 | 500 | 225 | 150 | 50
310.2745 | 35 | 6.2055 | 270.8775 | 408.1494 | 106.4625 | 48.583 | 39 | 62 | 5 | 53 | 50 | 3 | 1425 | 0.31 | 2.47 | 0.015 | 35 | 415 | 500 | 225 | 150 | 50
311.4524 | 42 | 5.1909 | 177.6192 | 410.8979 | 93.6512 | 48.8128 | 54 | 55 | 3 | 39 | 53 | 2 | 1425 | 0.31 | 2.47 | 0.015 | 35 | 415 | 500 | 225 | 150 | 50
320.4503 | 42 | 5.3408 | 246.87 | 407.7759 | 94.5 | 50.17 | 39 | 65 | 5 | 55 | 44 | 3 | 1425 | 0.31 | 2.47 | 0.015 | 35 | 415 | 500 | 225 | 150 | 50
314.5451 | 56 | 3.9318 | 239.544 | 409.8174 | 84.732 | 49.2795 | 39 | 63 | 5 | 56 | 45 | 3 | 1425 | 0.31 | 2.47 | 0.015 | 35 | 415 | 500 | 225 | 150 | 50
281.0861 | 29.4 | 6.6925 | 245.7472 | 401.7129 | 122.4064 | 43.9168 | 39 | 68 | 4 | 57 | 52 | 4 | 1425 | 0.31 | 2.47 | 0.015 | 35 | 415 | 500 | 225 | 150 | 50
316.8808 | 63 | 3.5209 | 234.768 | 409.4938 | 82.344 | 49.64 | 39 | 64 | 5 | 58 | 56 | 5 | 1425 | 0.31 | 2.47 | 0.015 | 35 | 415 | 500 | 225 | 150 | 50
257.6161 | 63 | 2.8624 | 179.4432 | 409.2548 | 50.9344 | 40.3528 | 59 | 63 | 3 | 39 | 53 | 2 | 1425 | 0.31 | 2.47 | 0.015 | 35 | 415 | 500 | 225 | 150 | 50
324.6154 | 63 | 3.6068 | 236.6869 | 407.8506 | 83.3034 | 50.8234 | 39 | 62 | 5 | 60 | 57 | 21 | 1425 | 0.31 | 2.47 | 0.015 | 35 | 415 | 500 | 225 | 150 | 50
329.0217 | 63 | 3.6558 | 247.5811 | 410.1012 | 90.6019 | 51.5525 | 39 | 56 | 6 | 61 | 63 | 6 | 1425 | 0.31 | 2.47 | 0.015 | 35 | 415 | 500 | 225 | 150 | 50
329.9989 | 63 | 3.6667 | 247.893 | 408.01 | 90.9138 | 51.669 | 39 | 56 | 6 | 62 | 63 | 13 | 1425 | 0.31 | 2.47 | 0.015 | 35 | 415 | 500 | 225 | 150 | 50
316.7495 | 63 | 3.5194 | 222.45 | 407.5021 | 82.29 | 49.586 | 39 | 64 | 5 | 63 | 55 | 6 | 1425 | 0.31 | 2.47 | 0.015 | 35 | 415 | 500 | 225 | 150 | 50
335.6747 | 105 | 2.2378 | 272.7648 | 409.533 | 84.7056 | 52.5848 | 39 | 57 | 6 | 64 | 61 | 14 | 1425 | 0.31 | 2.47 | 0.015 | 35 | 415 | 500 | 225 | 150 | 50
347.4351 | 63 | 3.8604 | 151.215 | 411.6349 | 62.9931 | 54.4658 | 65 | 54 | 3 | 39 | 55 | 2 | 1425 | 0.31 | 2.47 | 0.015 | 35 | 415 | 500 | 225 | 150 | 50
338.9968 | 105 | 2.26 | 243.6775 | 407.0102 | 83.2947 | 53.0599 | 39 | 58 | 6 | 66 | 61 | 11 | 1425 | 0.31 | 2.47 | 0.015 | 35 | 415 | 500 | 225 | 150 | 50
310.4608 | 105 | 2.0697 | 222.672 | 409.8407 | 76.296 | 48.64 | 39 | 62 | 5 | 67 | 56 | 10 | 1425 | 0.31 | 2.47 | 0.015 | 35 | 415 | 500 | 225 | 150 | 50
281.0037 | 103.25 | 1.9051 | 204.3628 | 406.1405 | 68.2532 | 43.9699 | 39 | 54 | 5 | 68 | 65 | 11 | 1425 | 0.31 | 2.47 | 0.015 | 35 | 415 | 500 | 225 | 150 | 50
284.3658 | 49 | 4.0624 | 222.9525 | 408.634 | 80.5242 | 44.5335 | 39 | 55 | 5 | 69 | 61 | 11 | 1425 | 0.31 | 2.47 | 0.015 | 35 | 415 | 500 | 225 | 150 | 50
314.6632 | 63 | 3.4963 | 247.0365 | 409.8174 | 82.3455 | 49.298 | 39 | 63 | 5 | 70 | 52 | 5 | 1425 | 0.31 | 2.47 | 0.015 | 35 | 415 | 500 | 225 | 150 | 50
315.2761 | 63 | 3.5031 | 246.204 | 408.0199 | 82.068 | 49.364 | 39 | 64 | 5 | 71 | 54 | 4 | 1425 | 0.31 | 2.47 | 0.015 | 35 | 415 | 500 | 225 | 150 | 50
335.6747 | 105 | 2.2378 | 247.9008 | 409.533 | 84.7056 | 52.5848 | 39 | 57 | 6 | 72 | 61 | 14 | 1425 | 0.31 | 2.47 | 0.015 | 35 | 415 | 500 | 225 | 150 | 50
316.9545 | 63 | 3.5217 | 176.1828 | 410.9975 | 58.7276 | 49.6768 | 74 | 56 | 3 | 39 | 53 | 2 | 1425 | 0.31 | 2.47 | 0.015 | 35 | 415 | 500 | 225 | 150 | 50
338.1781 | 63 | 3.7575 | 188.2218 | 410.9975 | 62.7406 | 53.0032 | 75 | 56 | 3 | 39 | 53 | 2 | 1425 | 0.31 | 2.47 | 0.015 | 35 | 415 | 500 | 225 | 150 | 50
296.4517 | 63 | 3.2939 | 174.4482 | 411.3826 | 58.1494 | 46.4694 | 76 | 61 | 2 | 39 | 54 | 2 | 1425 | 0.31 | 2.47 | 0.015 | 35 | 415 | 500 | 225 | 150 | 50
350.8835 | 64.2353 | 3.8237 | 267.3232 | 407.6718 | 89.3481 | 54.9327 | 39 | 57 | 6 | 77 | 62 | 19 | 1425 | 0.31 | 2.47 | 0.015 | 35 | 415 | 500 | 225 | 150 | 50
344.4961 | 80.3814 | 3 | 269.3443 | 406.4136 | 85.9734 | 53.9098 | 39 | 59 | 6 | 78 | 60 | 12 | 1425 | 0.31 | 2.47 | 0.015 | 35 | 415 | 500 | 225 | 150 | 50
344.561 | 80.3814 | 3.0006 | 269.3443 | 405.8571 | 85.9734 | 53.9098 | 39 | 59 | 6 | 79 | 60 | 12 | 1425 | 0.31 | 2.47 | 0.015 | 35 | 415 | 500 | 225 | 150 | 50
335.872 | 105 | 2.2391 | 273.4872 | 409.6845 | 84.826 | 52.6184 | 39 | 57 | 6 | 80 | 62 | 14 | 1425 | 0.31 | 2.47 | 0.015 | 35 | 415 | 500 | 225 | 150 | 50
349.3482 | 91 | 2.6873 | 268.6035 | 405.6591 | 84.5559 | 54.6551 | 39 | 57 | 6 | 81 | 62 | 13 | 1425 | 0.31 | 2.47 | 0.015 | 35 | 415 | 500 | 225 | 150 | 50
329.8516 | 84 | 2.7488 | 309.447 | 408.1818 | 85.6881 | 51.649 | 39 | 55 | 6 | 82 | 64 | 17 | 1425 | 0.31 | 2.47 | 0.015 | 35 | 415 | 500 | 225 | 150 | 50
341.7276 | 105 | 2.2782 | 269.2824 | 409.0136 | 83.4244 | 53.5236 | 39 | 57 | 6 | 83 | 62 | 15 | 1425 | 0.31 | 2.47 | 0.015 | 35 | 415 | 500 | 225 | 150 | 50
332.5217 | 49 | 4.7503 | 267.0206 | 408.2962 | 97.4207 | 52.0691 | 39 | 56 | 6 | 84 | 63 | 14 | 1425 | 0.31 | 2.47 | 0.015 | 35 | 415 | 500 | 225 | 150 | 50
344.3663 | 63 | 3.8263 | 256.3891 | 407.5266 | 89.6506 | 53.9098 | 39 | 59 | 6 | 85 | 60 | 12 | 1425 | 0.31 | 2.47 | 0.015 | 35 | 415 | 500 | 225 | 150 | 50
331.8594 | 63 | 3.6873 | 150.5048 | 411.1303 | 62.8716 | 52.0152 | 86 | 52 | 2 | 39 | 53 | 2 | 1425 | 0.31 | 2.47 | 0.015 | 35 | 415 | 500 | 225 | 150 | 50
338.5013 | 84 | 2.8208 | 287.424 | 408.151 | 85.512 | 53.0028 | 39 | 57 | 6 | 87 | 62 | 13 | 1425 | 0.31 | 2.47 | 0.015 | 35 | 415 | 500 | 225 | 150 | 50
347.6595 | 65.1 | 3.7383 | 253.9968 | 409.2448 | 88.4544 | 54.457 | 39 | 55 | 6 | 91 | 64 | 4 | 1425 | 0.31 | 2.47 | 0.015 | 35 | 415 | 500 | 225 | 150 | 50
238.7244 | 35.7 | 4.6809 | 197.1808 | 410.2651 | 80.7456 | 37.4064 | 39 | 73 | 3 | 92 | 64 | 2 | 1425 | 0.31 | 2.47 | 0.015 | 35 | 415 | 500 | 225 | 150 | 50
284.6151 | 31.7386 | 6.2772 | 192.1344 | 400.959 | 142.6112 | 44.4568 | 95 | 66 | 3 | 39 | 53 | 2 | 1425 | 0.31 | 2.47 | 0.015 | 35 | 415 | 500 | 225 | 150 | 50
291.8743 | 29.4 | 6.9494 | 285.02 | 408.1245 | 123.9715 | 45.7015 | 39 | 57 | 5 | 96 | 61 | 10 | 1425 | 0.31 | 2.47 | 0.015 | 35 | 415 | 500 | 225 | 150 | 50
311.5706 | 63 | 3.4619 | 247.2829 | 408.0498 | 82.4276 | 48.7843 | 39 | 62 | 5 | 97 | 55 | 6 | 1425 | 0.31 | 2.47 | 0.015 | 35 | 415 | 500 | 225 | 150 | 50
334.5145 | 63 | 3.7168 | 247.701 | 408.9328 | 90.7218 | 52.3924 | 39 | 57 | 6 | 98 | 58 | 4 | 1425 | 0.31 | 2.47 | 0.015 | 35 | 415 | 500 | 225 | 150 | 50
313.672 | 63 | 3.4852 | 246.6036 | 396.0083 | 82.2012 | 48.9132 | 39 | 63 | 5 | 99 | 56 | 5 | 1425 | 0.31 | 2.47 | 0.015 | 35 | 415 | 500 | 225 | 150 | 50
274.7656 | 42 | 4.5794 | 246.192 | 409.8672 | 86.096 | 43.048 | 39 | 53 | 5 | 100 | 63 | 8 | 1425 | 0.31 | 2.47 | 0.015 | 35 | 415 | 500 | 225 | 150 | 50
317.0506 | 63 | 3.5228 | 247.0365 | 408 | 82.3455 | 49.6415 | 39 | 64 | 5 | 101 | 51 | 5 | 1425 | 0.31 | 2.47 | 0.015 | 35 | 415 | 500 | 225 | 150 | 50
280.2247 | 63 | 3.1136 | 210.464 | 410.4541 | 74.28 | 43.912 | 39 | 54 | 5 | 102 | 65 | 17 | 1425 | 0.31 | 2.47 | 0.015 | 35 | 415 | 500 | 225 | 150 | 50
280.8862 | 63 | 3.121 | 209.5104 | 410.6919 | 73.92 | 44.0192 | 39 | 68 | 4 | 103 | 58 | 6 | 1425 | 0.31 | 2.47 | 0.015 | 35 | 415 | 500 | 225 | 150 | 50
278.467 | 63 | 3.0941 | 210.672 | 409.6026 | 74.384 | 43.624 | 39 | 53 | 5 | 104 | 66 | 12 | 1425 | 0.31 | 2.47 | 0.015 | 35 | 415 | 500 | 225 | 150 | 50
305.0116 | 63 | 3.389 | 234.992 | 410.4925 | 82.456 | 47.7968 | 39 | 60 | 5 | 105 | 67 | 7 | 1425 | 0.31 | 2.47 | 0.015 | 35 | 415 | 500 | 225 | 150 | 50
278.6159 | 63 | 3.0957 | 211.1136 | 409.9727 | 74.6048 | 43.6528 | 39 | 53 | 5 | 106 | 63 | 14 | 1425 | 0.31 | 2.47 | 0.015 | 35 | 415 | 500 | 225 | 150 | 50
279.7701 | 63 | 3.1086 | 209.904 | 409.3232 | 74 | 43.824 | 39 | 54 | 5 | 107 | 64 | 6 | 1425 | 0.31 | 2.47 | 0.015 | 35 | 415 | 500 | 225 | 150 | 50
278.6159 | 63 | 3.0957 | 210.7104 | 409.9727 | 74.4032 | 43.6528 | 39 | 53 | 5 | 108 | 63 | 9 | 1425 | 0.31 | 2.47 | 0.015 | 35 | 415 | 500 | 225 | 150 | 50
348.2807 | 109.2353 | 2.2318 | 265.6368 | 403.7902 | 82.9314 | 54.4536 | 39 | 57 | 6 | 110 | 62 | 13 | 1425 | 0.31 | 2.47 | 0.015 | 35 | 415 | 500 | 225 | 150 | 50
355.9923 | 63 | 3.9555 | 322.8624 | 408.1959 | 99.8928 | 55.7424 | 39 | 54 | 7 | 111 | 56 | 5 | 1425 | 0.31 | 2.47 | 0.015 | 35 | 415 | 500 | 225 | 150 | 50
434.053 | 63 | 4.8228 | 306.6927 | 408.2091 | 71.0563 | 67.9657 | 112 | 63 | 5 | 39 | 53 | 2 | 1425 | 0.31 | 2.47 | 0.015 | 35 | 415 | 500 | 225 | 150 | 50
330.774 | 63.1909 | 3.6642 | 256.3691 | 409.5436 | 89.6405 | 51.8173 | 39 | 55 | 6 | 113 | 60 | 13 | 1425 | 0.31 | 2.47 | 0.015 | 35 | 415 | 500 | 225 | 150 | 50
287.7003 | 63 | 3.1967 | 164.256 | 411.3818 | 54.752 | 45.0976 | 114 | 48 | 2 | 39 | 53 | 2 | 1425 | 0.31 | 2.47 | 0.015 | 35 | 415 | 500 | 225 | 150 | 50
256.3271 | 63 | 2.8481 | 271.8144 | 408.2761 | 51.5808 | 40.1376 | 115 | 47 | 2 | 39 | 54 | 2 | 1425 | 0.31 | 2.47 | 0.015 | 35 | 415 | 500 | 225 | 150 | 50
347.7668 | 81 | 3.0054 | 268.092 | 408.151 | 85.6812 | 54.4536 | 39 | 57 | 6 | 116 | 62 | 13 | 1425 | 0.31 | 2.47 | 0.015 | 35 | 415 | 500 | 225 | 150 | 50
369.5251 | 63 | 4.1058 | 158.2608 | 411.0247 | 66.9832 | 57.9168 | 117 | 52 | 4 | 39 | 54 | 2 | 1425 | 0.31 | 2.47 | 0.015 | 35 | 415 | 500 | 225 | 150 | 50
278.9363 | 49 | 3.9848 | 223.9008 | 408.5251 | 80.9984 | 43.6816 | 39 | 53 | 5 | 122 | 65 | 17 | 1425 | 0.31 | 2.47 | 0.015 | 35 | 415 | 500 | 225 | 150 | 50
348.0603 | 63 | 3.8673 | 268.092 | 405.6591 | 89.364 | 54.4536 | 39 | 57 | 6 | 124 | 62 | 13 | 1425 | 0.31 | 2.47 | 0.015 | 35 | 415 | 500 | 225 | 150 | 50
348.4312 | 63 | 3.8715 | 270.0562 | 405.6591 | 89.4131 | 54.5116 | 39 | 57 | 6 | 125 | 62 | 13 | 1425 | 0.31 | 2.47 | 0.015 | 35 | 415 | 500 | 225 | 150 | 50
335.7886 | 50.4 | 4.6637 | 312.1272 | 408.2962 | 96.18 | 52.5806 | 39 | 56 | 6 | 126 | 63 | 14 | 1425 | 0.31 | 2.47 | 0.015 | 35 | 415 | 500 | 225 | 150 | 50
347.7668 | 56 | 4.3471 | 280.368 | 408.151 | 91.8192 | 54.4536 | 39 | 57 | 6 | 127 | 62 | 13 | 1425 | 0.31 | 2.47 | 0.015 | 35 | 415 | 500 | 225 | 150 | 50
309.9763 | 63 | 3.4442 | 196.608 | 395.4174 | 58.8544 | 48.3272 | 128 | 67 | 3 | 39 | 52 | 2 | 1425 | 0.31 | 2.47 | 0.015 | 35 | 415 | 500 | 225 | 150 | 50
314.3357 | 63 | 3.4926 | 198.768 | 398.0555 | 58.444 | 49.0508 | 129 | 67 | 3 | 39 | 52 | 2 | 1425 | 0.31 | 2.47 | 0.015 | 35 | 415 | 500 | 225 | 150 | 50
340.6751 | 63 | 3.7853 | 243.913 | 405.5015 | 89.737 | 53.2954 | 39 | 58 | 6 | 133 | 61 | 12 | 1425 | 0.31 | 2.47 | 0.015 | 35 | 415 | 500 | 225 | 150 | 50
275.152 | 63 | 3.0572 | 197.0892 | 396.468 | 73.7484 | 42.9132 | 39 | 66 | 4 | 136 | 61 | 3 | 1425 | 0.31 | 2.47 | 0.015 | 35 | 415 | 500 | 225 | 150 | 50
357.0362 | 63 | 3.9671 | 159.8208 | 368.1759 | 67.5296 | 55.1488 | 137 | 66 | 3 | 39 | 53 | 2 | 1425 | 0.31 | 2.47 | 0.015 | 35 | 415 | 500 | 225 | 150 | 50
244.6066 | 42 | 4.0768 | 150.5664 | 411.3687 | 75.1488 | 38.3424 | 140 | 67 | 2 | 39 | 54 | 2 | 1425 | 0.31 | 2.47 | 0.015 | 35 | 415 | 500 | 225 | 150 | 50
289.3689 | 63 | 3.2152 | 224.7821 | 410.7899 | 74.9274 | 45.3501 | 39 | 55 | 5 | 141 | 64 | 17 | 1425 | 0.31 | 2.47 | 0.015 | 35 | 415 | 500 | 225 | 150 | 50
313.9823 | 42 | 5.233 | 393.4566 | 398.7037 | 94.5089 | 49.0064 | 39 | 63 | 5 | 142 | 56 | 9 | 1425 | 0.31 | 2.47 | 0.015 | 35 | 415 | 500 | 225 | 150 | 50
277.1716 | 35 | 5.5434 | 372.192 | 407.0788 | 99.2 | 43.384 | 39 | 53 | 5 | 143 | 56 | 5 | 1425 | 0.31 | 2.47 | 0.015 | 35 | 415 | 500 | 225 | 150 | 50
283.3719 | 63 | 3.1486 | 209.802 | 409.0438 | 74.168 | 44.384 | 39 | 55 | 5 | 144 | 60 | 10 | 1425 | 0.31 | 2.47 | 0.015 | 35 | 415 | 500 | 225 | 150 | 50
290.3932 | 63 | 3.2266 | 210.24 | 408.9253 | 74.6586 | 45.4819 | 39 | 55 | 5 | 145 | 64 | 22 | 1425 | 0.31 | 2.47 | 0.015 | 35 | 415 | 500 | 225 | 150 | 50
298.399 | 63 | 3.3155 | 209.802 | 407.9261 | 74.168 | 46.72 | 39 | 59 | 5 | 146 | 60 | 10 | 1425 | 0.31 | 2.47 | 0.015 | 35 | 415 | 500 | 225 | 150 | 50
334.521 | 63 | 3.7169 | 344.2488 | 408.0397 | 90.9216 | 52.3776 | 39 | 57 | 6 | 148 | 60 | 14 | 1425 | 0.31 | 2.47 | 0.015 | 35 | 415 | 500 | 225 | 150 | 50
352.5581 | 107.5846 | 2.2939 | 243.7947 | 407.9554 | 83.3534 | 55.2002 | 39 | 56 | 6 | 149 | 63 | 21 | 1425 | 0.31 | 2.47 | 0.015 | 35 | 415 | 500 | 225 | 150 | 50
342.1035 | 97.6338 | 2.4528 | 245.4912 | 409.4649 | 84.2016 | 53.5907 | 39 | 56 | 6 | 150 | 64 | 21 | 1425 | 0.31 | 2.47 | 0.015 | 35 | 415 | 500 | 225 | 150 | 50
335.1621 | 84.6396 | 2.7719 | 247.0855 | 410.0665 | 86.6213 | 52.514 | 39 | 56 | 6 | 151 | 63 | 14 | 1425 | 0.31 | 2.47 | 0.015 | 35 | 415 | 500 | 225 | 150 | 50
330.5213 | 81.1523 | 2.851 | 247.9791 | 410.0665 | 87.2468 | 51.7868 | 39 | 56 | 6 | 152 | 63 | 14 | 1425 | 0.31 | 2.47 | 0.015 | 35 | 415 | 500 | 225 | 150 | 50
305.6473 | 52.5 | 4.0753 | 360.204 | 406.8354 | 86.4512 | 47.8372 | 39 | 59 | 5 | 153 | 59 | 21 | 1425 | 0.31 | 2.47 | 0.015 | 35 | 415 | 500 | 225 | 150 | 50
335.6066 | 65.0741 | 3.6101 | 241.1294 | 406.7813 | 88.8395 | 52.5252 | 39 | 56 | 6 | 154 | 62 | 14 | 1425 | 0.31 | 2.47 | 0.015 | 35 | 415 | 500 | 225 | 150 | 50
329.2608 | 63 | 3.6585 | 244.1078 | 410.2008 | 89.9318 | 51.5917 | 39 | 55 | 6 | 155 | 64 | 19 | 1425 | 0.31 | 2.47 | 0.015 | 35 | 415 | 500 | 225 | 150 | 50
303.0446 | 63 | 3.3672 | 246.762 | 409.4606 | 74.114 | 47.472 | 39 | 60 | 5 | 156 | 56 | 2 | 1425 | 0.31 | 2.47 | 0.015 | 35 | 415 | 500 | 225 | 150 | 50
267.5075 | 63 | 2.9723 | 213.5616 | 408.7618 | 52.2432 | 41.8952 | 157 | 67 | 3 | 39 | 52 | 2 | 1425 | 0.31 | 2.47 | 0.015 | 35 | 415 | 500 | 225 | 150 | 50
262.2654 | 63 | 2.9141 | 215.3332 | 410.9344 | 52.7844 | 41.1044 | 158 | 55 | 2 | 39 | 54 | 2 | 1425 | 0.31 | 2.47 | 0.015 | 35 | 415 | 500 | 225 | 150 | 50
253.1493 | 42 | 4.2192 | 283.9174 | 398.6656 | 78.0878 | 39.5111 | 39 | 58 | 4 | 159 | 61 | 11 | 1425 | 0.31 | 2.47 | 0.015 | 35 | 415 | 500 | 225 | 150 | 50
272.1596 | 42 | 4.536 | 304.5855 | 407.512 | 85.2115 | 42.6058 | 39 | 52 | 5 | 160 | 63 | 7 | 1425 | 0.31 | 2.47 | 0.015 | 35 | 415 | 500 | 225 | 150 | 50
288.9487 | 35 | 5.779 | 678.0192 | 392.9876 | 98.827 | 45.0117 | 39 | 56 | 5 | 161 | 63 | 11 | 1425 | 0.31 | 2.47 | 0.015 | 35 | 415 | 500 | 225 | 150 | 50
261.5641 | 35 | 5.2313 | 407.0016 | 401.2415 | 90.3437 | 40.8602 | 39 | 61 | 4 | 162 | 58 | 8 | 1425 | 0.31 | 2.47 | 0.015 | 35 | 415 | 500 | 225 | 150 | 50
318.254 | 29.4 | 7.5775 | 246.87 | 409.9917 | 131.13 | 49.8635 | 39 | 64 | 5 | 163 | 45 | 3 | 1425 | 0.31 | 2.47 | 0.015 | 35 | 415 | 500 | 225 | 150 | 50
315.4661 | 32.6667 | 6.76 | 196.7592 | 404.3377 | 148.1704 | 49.3322 | 164 | 67 | 3 | 39 | 52 | 2 | 1425 | 0.31 | 2.47 | 0.015 | 35 | 415 | 500 | 225 | 150 | 50
352.0273 | 63 | 3.9114 | 284.958 | 409.1715 | 96.5106 | 55.1398 | 39 | 60 | 6 | 165 | 58 | 11 | 1425 | 0.31 | 2.47 | 0.015 | 35 | 415 | 500 | 225 | 150 | 50
225.0741 | 29.4 | 5.3589 | 199.8558 | 410.961 | 105.9486 | 35.2758 | 39 | 67 | 3 | 168 | 57 | 2 | 1425 | 0.31 | 2.47 | 0.015 | 35 | 415 | 500 | 225 | 150 | 50
381.5919 | 63 | 4.2399 | 201.7704 | 410.0714 | 67.2568 | 59.7888 | 174 | 56 | 3 | 39 | 54 | 2 | 1425 | 0.31 | 2.47 | 0.015 | 35 | 415 | 500 | 225 | 150 | 50
330.1332 | 63 | 3.6681 | 196.7562 | 409.4639 | 63.0047 | 51.7155 | 175 | 63 | 4 | 39 | 53 | 2 | 1425 | 0.31 | 2.47 | 0.015 | 35 | 415 | 500 | 225 | 150 | 50
317.2689 | 63 | 3.5252 | 246.672 | 398.7386 | 82.224 | 49.52 | 39 | 64 | 5 | 176 | 55 | 2 | 1425 | 0.31 | 2.47 | 0.015 | 35 | 415 | 500 | 225 | 150 | 50
361.7377 | 63 | 4.0193 | 158.9304 | 410.1975 | 67.318 | 56.6804 | 177 | 59 | 4 | 39 | 52 | 2 | 1425 | 0.31 | 2.47 | 0.015 | 35 | 415 | 500 | 225 | 150 | 50
391.7279 | 63 | 4.3525 | 159.0784 | 411.2598 | 67.392 | 61.4016 | 178 | 64 | 4 | 39 | 52 | 2 | 1425 | 0.31 | 2.47 | 0.015 | 35 | 415 | 500 | 225 | 150 | 50
329.463 | 63 | 3.6607 | 150.1464 | 410.329 | 62.926 | 51.6256 | 179 | 64 | 4 | 39 | 53 | 2 | 1425 | 0.31 | 2.47 | 0.015 | 35 | 415 | 500 | 225 | 150 | 50
330.4634 | 63 | 3.6718 | 151.6648 | 411.3818 | 63.4516 | 51.8008 | 180 | 54 | 4 | 39 | 53 | 2 | 1425 | 0.31 | 2.47 | 0.015 | 35 | 415 | 500 | 225 | 150 | 50
361.5983 | 63 | 4.0178 | 158.2932 | 384.499 | 66.9994 | 56.1662 | 181 | 67 | 3 | 39 | 52 | 2 | 1425 | 0.31 | 2.47 | 0.015 | 35 | 415 | 500 | 225 | 150 | 50
325.7821 | 63 | 3.6198 | 150.4384 | 382.8443 | 62.6048 | 50.5744 | 183 | 65 | 2 | 39 | 54 | 2 | 1425 | 0.31 | 2.47 | 0.015 | 35 | 415 | 500 | 225 | 150 | 50
311.0742 | 63 | 3.4564 | 235.7589 | 409.802 | 82.6075 | 48.7355 | 39 | 62 | 5 | 187 | 57 | 11 | 1425 | 0.31 | 2.47 | 0.015 | 35 | 415 | 500 | 225 | 150 | 50
304.4174 | 63 | 3.3824 | 235.104 | 409.8921 | 82.512 | 47.694 | 39 | 60 | 5 | 188 | 57 | 12 | 1425 | 0.31 | 2.47 | 0.015 | 35 | 415 | 500 | 225 | 150 | 50
314.325 | 63 | 3.4925 | 235.104 | 408.556 | 82.512 | 49.224 | 39 | 63 | 5 | 189 | 56 | 8 | 1425 | 0.31 | 2.47 | 0.015 | 35 | 415 | 500 | 225 | 150 | 50
315.6646 | 63 | 3.5074 | 222.3168 | 409.6929 | 82.1568 | 49.4528 | 39 | 64 | 5 | 190 | 51 | 4 | 1425 | 0.31 | 2.47 | 0.015 | 35 | 415 | 500 | 225 | 150 | 50
280.3809 | 63 | 3.1153 | 197.737 | 385.1784 | 73.929 | 43.561 | 39 | 54 | 5 | 191 | 65 | 2 | 1425 | 0.31 | 2.47 | 0.015 | 35 | 415 | 500 | 225 | 150 | 50
288.1049 | 42 | 4.8017 | 246.762 | 408.5311 | 86.324 | 45.1175 | 39 | 56 | 5 | 193 | 61 | 5 | 1425 | 0.31 | 2.47 | 0.015 | 35 | 415 | 500 | 225 | 150 | 50
275.6053 | 42 | 4.5934 | 245.8022 | 397.1187 | 85.9868 | 42.9934 | 39 | 66 | 4 | 194 | 53 | 2 | 1425 | 0.31 | 2.47 | 0.015 | 35 | 415 | 500 | 225 | 150 | 50
237.7623 | 42 | 3.9627 | 195.8016 | 409.4041 | 73.5552 | 37.2448 | 195 | 48 | 2 | 39 | 53 | 2 | 1425 | 0.31 | 2.47 | 0.015 | 35 | 415 | 500 | 225 | 150 | 50
236.7853 | 42 | 3.9464 | 196.8332 | 397.0855 | 73.8744 | 36.9372 | 196 | 67 | 1 | 39 | 52 | 2 | 1425 | 0.31 | 2.47 | 0.015 | 35 | 415 | 500 | 225 | 150 | 50
253.0161 | 105 | 1.6868 | 195.7464 | 403.3272 | 59.2548 | 39.5528 | 39 | 59 | 4 | 198 | 60 | 6 | 1425 | 0.31 | 2.47 | 0.015 | 35 | 415 | 500 | 225 | 150 | 50
288.2436 | 66.4639 | 3.0358 | 208.3227 | 395.6017 | 73.2094 | 44.9417 | 39 | 56 | 5 | 200 | 63 | 5 | 1425 | 0.31 | 2.47 | 0.015 | 35 | 415 | 500 | 225 | 150 | 50
313.7244 | 105 | 2.0915 | 223.1471 | 407.6614 | 76.5335 | 49.1151 | 39 | 62 | 5 | 201 | 57 | 17 | 1425 | 0.31 | 2.47 | 0.015 | 35 | 415 | 500 | 225 | 150 | 50
312.3879 | 63 | 3.471 | 222.894 | 405.0124 | 82.734 | 48.862 | 39 | 62 | 5 | 202 | 57 | 15 | 1425 | 0.31 | 2.47 | 0.015 | 35 | 415 | 500 | 225 | 150 | 50
320.0474 | 63 | 3.5561 | 222.8585 | 404.1311 | 82.6985 | 50.0451 | 39 | 61 | 5 | 203 | 58 | 16 | 1425 | 0.31 | 2.47 | 0.015 | 35 | 415 | 500 | 225 | 150 | 50
306.8922 | 63 | 3.4099 | 223.2877 | 410.2573 | 83.1277 | 48.0877 | 39 | 60 | 5 | 204 | 58 | 16 | 1425 | 0.31 | 2.47 | 0.015 | 35 | 415 | 500 | 225 | 150 | 50
310.3065 | 63 | 3.4478 | 223.0035 | 409.8174 | 82.8435 | 48.6154 | 39 | 61 | 5 | 205 | 57 | 14 | 1425 | 0.31 | 2.47 | 0.015 | 35 | 415 | 500 | 225 | 150 | 50
308.9408 | 63 | 3.4327 | 223.0346 | 410.8631 | 82.8746 | 48.4186 | 39 | 61 | 5 | 206 | 56 | 13 | 1425 | 0.31 | 2.47 | 0.015 | 35 | 415 | 500 | 225 | 150 | 50
306.8922 | 63 | 3.4099 | 223.2877 | 410.2573 | 83.1277 | 48.0877 | 39 | 60 | 5 | 207 | 58 | 16 | 1425 | 0.31 | 2.47 | 0.015 | 35 | 415 | 500 | 225 | 150 | 50
298.6087 | 63 | 3.3179 | 198.2372 | 409.4357 | 74.4292 | 46.7767 | 39 | 57 | 5 | 208 | 62 | 14 | 1425 | 0.31 | 2.47 | 0.015 | 35 | 415 | 500 | 225 | 150 | 50
314.9568 | 63 | 3.4995 | 222.7756 | 408.8349 | 82.6156 | 49.3276 | 39 | 63 | 5 | 209 | 56 | 11 | 1425 | 0.31 | 2.47 | 0.015 | 35 | 415 | 500 | 225 | 150 | 50
308.9558 | 63 | 3.4328 | 235.767 | 408.8209 | 82.8435 | 48.3875 | 39 | 61 | 5 | 211 | 56 | 14 | 1425 | 0.31 | 2.47 | 0.015 | 35 | 415 | 500 | 225 | 150 | 50
312.3028 | 63 | 3.47 | 234.6896 | 401.6409 | 82.3048 | 48.7929 | 39 | 60 | 5 | 212 | 59 | 9 | 1425 | 0.31 | 2.47 | 0.015 | 35 | 415 | 500 | 225 | 150 | 50
310.4608 | 105 | 2.0697 | 222.672 | 409.8407 | 76.296 | 48.64 | 39 | 62 | 5 | 213 | 56 | 10 | 1425 | 0.31 | 2.47 | 0.015 | 35 | 415 | 500 | 225 | 150 | 50
291.1368 | 60.7297 | 3.3558 | 239.712 | 406.4368 | 75.224 | 45.56 | 39 | 55 | 5 | 217 | 64 | 16 | 1425 | 0.31 | 2.47 | 0.015 | 35 | 415 | 500 | 225 | 150 | 50
274.5011 | 115.5 | 1.6636 | 188.6664 | 409.6906 | 66.352 | 43.004 | 39 | 52 | 5 | 218 | 60 | 13 | 1425 | 0.31 | 2.47 | 0.015 | 35 | 415 | 500 | 225 | 150 | 50
232.4822 | 189 | 0.86105 | 155.0844 | 409.2348 | 50.6847 | 36.4156 | 39 | 52 | 4 | 221 | 63 | 13 | 1425 | 0.31 | 2.47 | 0.015 | 35 | 415 | 500 | 225 | 150 | 50
259.2332 | 189 | 0.96012 | 162.9422 | 411.6935 | 56.4206 | 40.6396 | 39 | 58 | 4 | 222 | 61 | 15 | 1425 | 0.31 | 2.47 | 0.015 | 35 | 415 | 500 | 225 | 150 | 50
279.9834 | 189 | 1.037 | 191.8688 | 408.7968 | 64.9824 | 43.8496 | 39 | 54 | 5 | 223 | 64 | 13 | 1425 | 0.31 | 2.47 | 0.015 | 35 | 415 | 500 | 225 | 150 | 50
236.0417 | 231 | 0.71528 | 151.0116 | 409.11 | 51.9652 | 36.9716 | 39 | 53 | 4 | 225 | 66 | 10 | 1425 | 0.31 | 2.47 | 0.015 | 35 | 415 | 500 | 225 | 150 | 50
250.2411 | 294 | 0.59581 | 165.3768 | 410.8546 | 55.1256 | 39.2188 | 39 | 58 | 4 | 226 | 56 | 9 | 1425 | 0.31 | 2.47 | 0.015 | 35 | 415 | 500 | 225 | 150 | 50
284.3495 | 231 | 0.86167 | 188.157 | 410.0308 | 64.349 | 44.552 | 39 | 55 | 5 | 227 | 60 | 8 | 1425 | 0.31 | 2.47 | 0.015 | 35 | 415 | 500 | 225 | 150 | 50
275.5939 | 63 | 3.0622 | 197.9368 | 409.8 | 74.1288 | 43.1768 | 39 | 53 | 5 | 228 | 59 | 8 | 1425 | 0.31 | 2.47 | 0.015 | 35 | 415 | 500 | 225 | 150 | 50
292.7807 | 231 | 0.88721 | 188.1096 | 409.1925 | 64.3016 | 45.86 | 39 | 58 | 5 | 229 | 60 | 6 | 1425 | 0.31 | 2.47 | 0.015 | 35 | 415 | 500 | 225 | 150 | 50
285.3653 | 63 | 3.1707 | 197.7 | 408.7644 | 73.892 | 44.692 | 39 | 56 | 5 | 230 | 60 | 6 | 1425 | 0.31 | 2.47 | 0.015 | 35 | 415 | 500 | 225 | 150 | 50
252.6364 | 63 | 2.8071 | 287.4624 | 409.853 | 66.0288 | 39.5808 | 39 | 57 | 4 | 232 | 71 | 15 | 1425 | 0.31 | 2.47 | 0.015 | 35 | 415 | 500 | 225 | 150 | 50
253.4075 | 63 | 2.8156 | 197.4144 | 405.3846 | 65.8048 | 39.6416 | 39 | 58 | 4 | 233 | 70 | 14 | 1425 | 0.31 | 2.47 | 0.015 | 35 | 415 | 500 | 225 | 150 | 50
251.3812 | 28 | 6.2845 | 282.2544 | 406.8995 | 126.744 | 39.3448 | 39 | 58 | 4 | 235 | 42 | 3 | 1425 | 0.31 | 2.47 | 0.015 | 35 | 415 | 500 | 225 | 150 | 50
310.2509 | 61.32 | 3.5417 | 235.89 | 404.5414 | 82.905 | 48.52 | 39 | 62 | 5 | 236 | 57 | 12 | 1425 | 0.31 | 2.47 | 0.015 | 35 | 415 | 500 | 225 | 150 | 50
285.7398 | 61.32 | 3.2619 | 211.8095 | 401.9044 | 74.9527 | 44.6468 | 39 | 55 | 5 | 237 | 65 | 11 | 1425 | 0.31 | 2.47 | 0.015 | 35 | 415 | 500 | 225 | 150 | 50
234.8027 | 105 | 1.5654 | 378.4608 | 407.5727 | 52.8936 | 36.7584 | 39 | 71 | 3 | 240 | 48 | 3 | 1425 | 0.31 | 2.47 | 0.015 | 35 | 415 | 500 | 225 | 150 | 50
310.6156 | 112.2 | 1.9379 | 236.3354 | 410.2921 | 76.0888 | 48.6717 | 39 | 61 | 5 | 241 | 58 | 16 | 1425 | 0.31 | 2.47 | 0.015 | 35 | 415 | 500 | 225 | 150 | 50
319.2733 | 63 | 3.5475 | 235.3112 | 403.3942 | 82.6156 | 49.9116 | 39 | 64 | 5 | 242 | 55 | 11 | 1425 | 0.31 | 2.47 | 0.015 | 35 | 415 | 500 | 225 | 150 | 50
319.2733 | 63 | 3.5475 | 235.3112 | 403.3942 | 82.6156 | 49.9116 | 39 | 64 | 5 | 243 | 55 | 11 | 1425 | 0.31 | 2.47 | 0.015 | 35 | 415 | 500 | 225 | 150 | 50
316.5215 | 63 | 3.5169 | 235.3112 | 407.8124 | 82.6156 | 49.5555 | 39 | 63 | 5 | 244 | 56 | 11 | 1425 | 0.31 | 2.47 | 0.015 | 35 | 415 | 500 | 225 | 150 | 50
310.7314 | 63 | 3.4526 | 235.2135 | 408.5975 | 82.5668 | 48.6619 | 39 | 60 | 5 | 245 | 59 | 12 | 1425 | 0.31 | 2.47 | 0.015 | 35 | 415 | 500 | 225 | 150 | 50
317.6645 | 63 | 3.5296 | 235.0152 | 409.5436 | 82.4676 | 49.7636 | 39 | 64 | 5 | 246 | 54 | 10 | 1425 | 0.31 | 2.47 | 0.015 | 35 | 415 | 500 | 225 | 150 | 50
316.105 | 63 | 3.5123 | 235.7811 | 409.1851 | 82.8505 | 49.5133 | 39 | 60 | 5 | 247 | 59 | 17 | 1425 | 0.31 | 2.47 | 0.015 | 35 | 415 | 500 | 225 | 150 | 50
315.2839 | 63 | 3.5032 | 235.3112 | 405.7676 | 82.6156 | 49.3276 | 39 | 63 | 5 | 248 | 56 | 11 | 1425 | 0.31 | 2.47 | 0.015 | 35 | 415 | 500 | 225 | 150 | 50
323.2368 | 63 | 3.5915 | 235.548 | 404.4448 | 82.734 | 50.5492 | 39 | 62 | 5 | 249 | 57 | 17 | 1425 | 0.31 | 2.47 | 0.015 | 35 | 415 | 500 | 225 | 150 | 50
317.2729 | 63 | 3.5253 | 235.548 | 409.7427 | 82.734 | 49.7056 | 39 | 62 | 5 | 250 | 57 | 16 | 1425 | 0.31 | 2.47 | 0.015 | 35 | 415 | 500 | 225 | 150 | 50
317.2729 | 63 | 3.5253 | 235.548 | 409.7427 | 82.734 | 49.7056 | 39 | 62 | 5 | 251 | 57 | 16 | 1425 | 0.31 | 2.47 | 0.015 | 35 | 415 | 500 | 225 | 150 | 50
321.2856 | 63 | 3.5698 | 236.3354 | 407.8855 | 83.1277 | 50.3026 | 39 | 61 | 5 | 252 | 58 | 18 | 1425 | 0.31 | 2.47 | 0.015 | 35 | 415 | 500 | 225 | 150 | 50
317.1702 | 63 | 3.5241 | 235.3882 | 410.9477 | 82.6541 | 49.7098 | 39 | 60 | 5 | 253 | 59 | 14 | 1425 | 0.31 | 2.47 | 0.015 | 35 | 415 | 500 | 225 | 150 | 50
319.1377 | 65.625 | 3.4041 | 235.1484 | 399.834 | 81.8016 | 49.8302 | 39 | 64 | 5 | 254 | 55 | 9 | 1425 | 0.31 | 2.47 | 0.015 | 35 | 415 | 500 | 225 | 150 | 50
311.4744 | 63 | 3.4608 | 235.2135 | 401.5469 | 82.5668 | 48.6619 | 39 | 60 | 5 | 255 | 59 | 12 | 1425 | 0.31 | 2.47 | 0.015 | 35 | 415 | 500 | 225 | 150 | 50
313.8667 | 105 | 2.0924 | 234.8554 | 405.3959 | 76.2338 | 49.0997 | 39 | 63 | 5 | 256 | 56 | 9 | 1425 | 0.31 | 2.47 | 0.015 | 35 | 415 | 500 | 225 | 150 | 50
317.8114 | 110.122 | 2.0202 | 234.5756 | 408.5062 | 75.8143 | 49.7692 | 39 | 64 | 5 | 257 | 55 | 7 | 1425 | 0.31 | 2.47 | 0.015 | 35 | 415 | 500 | 225 | 150 | 50
304.0368 | 63 | 3.3782 | 235.2135 | 403.2116 | 82.5668 | 47.5268 | 39 | 60 | 5 | 258 | 59 | 11 | 1425 | 0.31 | 2.47 | 0.015 | 35 | 415 | 500 | 225 | 150 | 50
316.7495 | 63 | 3.5194 | 234.66 | 407.5021 | 82.29 | 49.586 | 39 | 64 | 5 | 259 | 55 | 6 | 1425 | 0.31 | 2.47 | 0.015 | 35 | 415 | 500 | 225 | 150 | 50
287.4503 | 63 | 3.1939 | 198.024 | 408.5975 | 74.216 | 45.016 | 39 | 56 | 5 | 260 | 54 | 3 | 1425 | 0.31 | 2.47 | 0.015 | 35 | 415 | 500 | 225 | 150 | 50
287.6089 | 63 | 3.1957 | 198.0544 | 408.9627 | 74.2464 | 45.0464 | 39 | 56 | 5 | 261 | 58 | 7 | 1425 | 0.31 | 2.47 | 0.015 | 35 | 415 | 500 | 225 | 150 | 50
275.4939 | 63 | 3.061 | 194.7954 | 409.3942 | 73.3234 | 43.1552 | 39 | 52 | 5 | 262 | 64 | 15 | 1425 | 0.31 | 2.47 | 0.015 | 35 | 415 | 500 | 225 | 150 | 50
323.6724 | 63 | 3.5964 | 222.6409 | 407.8506 | 82.4809 | 50.6757 | 39 | 62 | 5 | 263 | 57 | 14 | 1425 | 0.31 | 2.47 | 0.015 | 35 | 415 | 500 | 225 | 150 | 50
314.1604 | 63 | 3.4907 | 222.7941 | 405.2863 | 82.6341 | 49.1438 | 39 | 61 | 5 | 264 | 58 | 14 | 1425 | 0.31 | 2.47 | 0.015 | 35 | 415 | 500 | 225 | 150 | 50
314.7208 | 63 | 3.4969 | 222.672 | 404.8382 | 82.512 | 49.224 | 39 | 63 | 5 | 265 | 56 | 12 | 1425 | 0.31 | 2.47 | 0.015 | 35 | 415 | 500 | 225 | 150 | 50
309.3669 | 63 | 3.4374 | 222.8518 | 409.1369 | 82.6918 | 48.4571 | 39 | 61 | 5 | 266 | 58 | 13 | 1425 | 0.31 | 2.47 | 0.015 | 35 | 415 | 500 | 225 | 150 | 50
324.5881 | 63 | 3.6065 | 222.6942 | 410.6971 | 82.5342 | 50.868 | 39 | 64 | 5 | 267 | 55 | 13 | 1425 | 0.31 | 2.47 | 0.015 | 35 | 415 | 500 | 225 | 150 | 50
313.8208 | 63 | 3.4869 | 223.126 | 405.4855 | 82.966 | 49.094 | 39 | 62 | 5 | 268 | 57 | 13 | 1425 | 0.31 | 2.47 | 0.015 | 35 | 415 | 500 | 225 | 150 | 50
295.4928 | 63 | 3.2833 | 198.1255 | 409.2365 | 74.3175 | 46.2855 | 39 | 58 | 5 | 269 | 61 | 11 | 1425 | 0.31 | 2.47 | 0.015 | 35 | 415 | 500 | 225 | 150 | 50
285.786 | 63 | 3.1754 | 198.1706 | 410.4149 | 74.3626 | 44.7829 | 39 | 55 | 5 | 270 | 62 | 12 | 1425 | 0.31 | 2.47 | 0.015 | 35 | 415 | 500 | 225 | 150 | 50
276.212 | 63 | 3.069 | 221.6412 | 410.878 | 73.8804 | 43.2894 | 39 | 66 | 4 | 271 | 51 | 3 | 1425 | 0.31 | 2.47 | 0.015 | 35 | 415 | 500 | 225 | 150 | 50
226.4632 | 25.2 | 6.2906 | 261.12 | 407.8348 | 167.68 | 35.456 | 39 | 50 | 4 | 277 | 64 | 7 | 1425 | 0.31 | 2.47 | 0.015 | 35 | 415 | 500 | 225 | 150 | 50
329.5199 | 63 | 3.6613 | 259.7112 | 408.3004 | 90.6108 | 51.5991 | 39 | 56 | 6 | 278 | 53 | 5 | 1425 | 0.31 | 2.47 | 0.015 | 35 | 415 | 500 | 225 | 150 | 50
264.9116 | 63 | 2.9435 | 198.7584 | 405.7517 | 70.4128 | 41.4464 | 39 | 62 | 4 | 291 | 65 | 12 | 1425 | 0.31 | 2.47 | 0.015 | 35 | 415 | 500 | 225 | 150 | 50
312.1144 | 63 | 3.4679 | 222.894 | 407.5992 | 82.734 | 48.862 | 39 | 62 | 5 | 292 | 57 | 15 | 1425 | 0.31 | 2.47 | 0.015 | 35 | 415 | 500 | 225 | 150 | 50
288.619 | 41.1923 | 4.9046 | 558.117 | 403.2664 | 87.7241 | 45.1175 | 39 | 56 | 5 | 293 | 61 | 11 | 1425 | 0.31 | 2.47 | 0.015 | 35 | 415 | 500 | 225 | 150 | 50
278.0566 | 29.4 | 6.6204 | 246.0672 | 406.473 | 122.7264 | 43.5136 | 39 | 67 | 4 | 295 | 53 | 4 | 1425 | 0.31 | 2.47 | 0.015 | 35 | 415 | 500 | 225 | 150 | 50
248.5488 | 42 | 4.1425 | 196.6464 | 408.1835 | 77.8368 | 38.9184 | 39 | 57 | 4 | 296 | 64 | 6 | 1425 | 0.31 | 2.47 | 0.015 | 35 | 415 | 500 | 225 | 150 | 50
250.2914 | 42 | 4.1715 | 196.0704 | 408.3603 | 77.4528 | 39.1936 | 39 | 58 | 4 | 297 | 63 | 5 | 1425 | 0.31 | 2.47 | 0.015 | 35 | 415 | 500 | 225 | 150 | 50
256.2459 | 42 | 4.2708 | 196.0704 | 408.5052 | 77.4528 | 40.128 | 39 | 60 | 4 | 298 | 63 | 4 | 1425 | 0.31 | 2.47 | 0.015 | 35 | 415 | 500 | 225 | 150 | 50
285.8417 | 63 | 3.176 | 222 | 410.9688 | 74 | 44.8 | 39 | 56 | 5 | 299 | 60 | 2 | 1425 | 0.31 | 2.47 | 0.015 | 35 | 415 | 500 | 225 | 150 | 50
287.6865 | 63 | 3.1965 | 163.6032 | 410.8418 | 54.5344 | 45.0872 | 301 | 61 | 3 | 39 | 52 | 2 | 1425 | 0.31 | 2.47 | 0.015 | 35 | 415 | 500 | 225 | 150 | 50
304.6278 | 65.52 | 3.2546 | 236.5575 | 409.4759 | 82.0425 | 47.7203 | 39 | 60 | 5 | 302 | 58 | 11 | 1425 | 0.31 | 2.47 | 0.015 | 35 | 415 | 500 | 225 | 150 | 50
307.9113 | 63 | 3.4212 | 235.485 | 410.2049 | 82.7025 | 48.2465 | 39 | 61 | 5 | 303 | 55 | 9 | 1425 | 0.31 | 2.47 | 0.015 | 35 | 415 | 500 | 225 | 150 | 50
256.9546 | 63 | 2.8551 | 171.4848 | 411.3128 | 51.3296 | 40.2772 | 305 | 63 | 3 | 39 | 53 | 2 | 1425 | 0.31 | 2.47 | 0.015 | 35 | 415 | 500 | 225 | 150 | 50
286.8334 | 63 | 3.187 | 232.104 | 410.6905 | 72.9832 | 44.9512 | 39 | 56 | 5 | 306 | 63 | 2 | 1425 | 0.31 | 2.47 | 0.015 | 35 | 415 | 500 | 225 | 150 | 50
238.3151 | 63 | 2.6479 | 302.5728 | 408.8821 | 62.5536 | 37.3248 | 39 | 54 | 4 | 308 | 56 | 3 | 1425 | 0.31 | 2.47 | 0.015 | 35 | 415 | 500 | 225 | 150 | 50
251.5425 | 63 | 2.7949 | 282.9024 | 409.8675 | 65.5728 | 39.4096 | 39 | 58 | 4 | 309 | 57 | 2 | 1425 | 0.31 | 2.47 | 0.015 | 35 | 415 | 500 | 225 | 150 | 50
293.3853 | 63 | 3.2598 | 197.808 | 410.0479 | 74 | 45.968 | 39 | 58 | 5 | 310 | 56 | 4 | 1425 | 0.31 | 2.47 | 0.015 | 35 | 415 | 500 | 225 | 150 | 50
278.4182 | 63 | 3.0935 | 198.361 | 408.5586 | 74.553 | 43.601 | 39 | 53 | 5 | 311 | 61 | 12 | 1425 | 0.31 | 2.47 | 0.015 | 35 | 415 | 500 | 225 | 150 | 50
350.7518 | 64.2353 | 3.8223 | 267.2736 | 407.6718 | 89.3313 | 54.9121 | 39 | 57 | 6 | 312 | 62 | 19 | 1425 | 0.31 | 2.47 | 0.015 | 35 | 415 | 500 | 225 | 150 | 50
293.9533 | 63 | 3.2661 | 211.0576 | 403.8723 | 74.5768 | 45.9608 | 39 | 57 | 5 | 313 | 62 | 14 | 1425 | 0.31 | 2.47 | 0.015 | 35 | 415 | 500 | 225 | 150 | 50
298.2994 | 63 | 3.3144 | 209.802 | 408.9131 | 74.168 | 46.72 | 39 | 59 | 5 | 314 | 60 | 10 | 1425 | 0.31 | 2.47 | 0.015 | 35 | 415 | 500 | 225 | 150 | 50
353.5888 | 64.3582 | 3.8459 | 266.9396 | 408.8805 | 89.0393 | 55.3789 | 39 | 56 | 6 | 316 | 63 | 17 | 1425 | 0.31 | 2.47 | 0.015 | 35 | 415 | 500 | 225 | 150 | 50
338.1608 | 63 | 3.7573 | 243.5849 | 409.1452 | 89.4089 | 52.9673 | 39 | 58 | 6 | 317 | 42 | 3 | 1425 | 0.31 | 2.47 | 0.015 | 35 | 415 | 500 | 225 | 150 | 50
348.0603 | 161 | 1.5133 | 255.816 | 405.6591 | 80.7708 | 54.4536 | 39 | 57 | 6 | 318 | 62 | 13 | 1425 | 0.31 | 2.47 | 0.015 | 35 | 415 | 500 | 225 | 150 | 50
341.4369 | 56 | 4.268 | 269.172 | 409.8391 | 92.2512 | 53.493 | 39 | 58 | 6 | 319 | 61 | 13 | 1425 | 0.31 | 2.47 | 0.015 | 35 | 415 | 500 | 225 | 150 | 50
369.0113 | 105 | 2.4601 | 271.1232 | 409.6929 | 94.5216 | 57.8102 | 39 | 54 | 7 | 320 | 62 | 17 | 1425 | 0.31 | 2.47 | 0.015 | 35 | 415 | 500 | 225 | 150 | 50
351.216 | 106.7143 | 2.3038 | 267.5844 | 408.9444 | 91.1521 | 55.0085 | 39 | 52 | 7 | 321 | 59 | 11 | 1425 | 0.31 | 2.47 | 0.015 | 35 | 415 | 500 | 225 | 150 | 50
318.2104 | 107.52 | 2.0717 | 216.301 | 409.2 | 76.141 | 49.8433 | 39 | 53 | 6 | 322 | 59 | 11 | 1425 | 0.31 | 2.47 | 0.015 | 35 | 415 | 500 | 225 | 150 | 50
331.7332 | 49 | 4.739 | 346.6008 | 408.2962 | 97.5408 | 51.9456 | 39 | 56 | 6 | 323 | 63 | 14 | 1425 | 0.31 | 2.47 | 0.015 | 35 | 415 | 500 | 225 | 150 | 50
329.4299 | 50.12 | 4.601 | 338.6628 | 404.0112 | 96.18 | 51.5101 | 39 | 56 | 6 | 324 | 63 | 13 | 1425 | 0.31 | 2.47 | 0.015 | 35 | 415 | 500 | 225 | 150 | 50
350.2165 | 75.6 | 3.2427 | 250.272 | 407.5266 | 86.592 | 54.8256 | 39 | 59 | 6 | 325 | 60 | 12 | 1425 | 0.31 | 2.47 | 0.015 | 35 | 415 | 500 | 225 | 150 | 50
328.5821 | 39.6667 | 5.7985 | 358.272 | 407.9641 | 105.6648 | 51.4464 | 39 | 55 | 6 | 326 | 64 | 14 | 1425 | 0.31 | 2.47 | 0.015 | 35 | 415 | 500 | 225 | 150 | 50
336.9801 | 63 | 3.7442 | 272.7648 | 409.6845 | 90.9216 | 52.792 | 39 | 57 | 6 | 327 | 62 | 14 | 1425 | 0.31 | 2.47 | 0.015 | 35 | 415 | 500 | 225 | 150 | 50
339.6138 | 63 | 3.7735 | 255.53 | 409.7145 | 89.221 | 53.2051 | 39 | 58 | 6 | 331 | 59 | 5 | 1425 | 0.31 | 2.47 | 0.015 | 35 | 415 | 500 | 225 | 150 | 50
293.0965 | 42 | 4.8849 | 225.8412 | 409.4788 | 85.4776 | 45.9139 | 332 | 57 | 3 | 39 | 53 | 2 | 1425 | 0.31 | 2.47 | 0.015 | 35 | 415 | 500 | 225 | 150 | 50
354.1301 | 63 | 3.9348 | 256.1011 | 409.6658 | 89.5066 | 55.4784 | 39 | 55 | 6 | 333 | 64 | 15 | 1425 | 0.31 | 2.47 | 0.015 | 35 | 415 | 500 | 225 | 150 | 50
369.5251 | 63 | 4.1058 | 158.2608 | 411.0247 | 66.9832 | 57.9168 | 334 | 52 | 4 | 39 | 54 | 2 | 1425 | 0.31 | 2.47 | 0.015 | 35 | 415 | 500 | 225 | 150 | 50
243.9148 | 44.744 | 3.8159 | 511.0776 | 405.8404 | 407.3652 | 38.1625 | 40 | 57 | 7 | 41 | 65 | 11 | 1425 | 0.31 | 2.47 | 0.015 | 35 | 415 | 500 | 225 | 150 | 50
232.2029 | 44.744 | 3.6327 | 452.232 | 406.3986 | 368.676 | 36.337 | 40 | 62 | 6 | 42 | 62 | 11 | 1425 | 0.31 | 2.47 | 0.015 | 35 | 415 | 500 | 225 | 150 | 50
238.872 | 23.744 | 7.0422 | 348.075 | 402.0315 | 236.5272 | 37.3253 | 43 | 64 | 2 | 40 | 63 | 3 | 1425 | 0.31 | 2.47 | 0.015 | 35 | 415 | 500 | 225 | 150 | 50
239.5467 | 44.744 | 3.7476 | 296.072 | 409.5049 | 231.196 | 37.5256 | 46 | 26 | 1 | 40 | 110 | 2 | 1425 | 0.31 | 2.47 | 0.015 | 35 | 415 | 500 | 225 | 150 | 50
290.0412 | 44.744 | 4.5376 | 282.288 | 409.0029 | 214.8 | 45.428 | 47 | 61 | 3 | 40 | 62 | 3 | 1425 | 0.31 | 2.47 | 0.015 | 35 | 415 | 500 | 225 | 150 | 50
253.5953 | 16.744 | 10.6018 | 357.128 | 406.649 | 265.836 | 39.688 | 52 | 65 | 5 | 40 | 62 | 3 | 1425 | 0.31 | 2.47 | 0.015 | 35 | 415 | 500 | 225 | 150 | 50
245.443 | 16.744 | 10.261 | 346.7805 | 408.0598 | 259.6275 | 38.4305 | 53 | 64 | 5 | 40 | 62 | 3 | 1425 | 0.31 | 2.47 | 0.015 | 35 | 415 | 500 | 225 | 150 | 50
259.4792 | 23.744 | 7.6497 | 304.02 | 397.7826 | 240.102 | 40.4869 | 54 | 64 | 2 | 40 | 63 | 3 | 1425 | 0.31 | 2.47 | 0.015 | 35 | 415 | 500 | 225 | 150 | 50
265.8804 | 23.744 | 7.8385 | 301.443 | 408.0598 | 237.79 | 41.6305 | 55 | 64 | 5 | 40 | 62 | 3 | 1425 | 0.31 | 2.47 | 0.015 | 35 | 415 | 500 | 225 | 150 | 50
251.1394 | 37.744 | 4.6576 | 285.348 | 407.7278 | 216.33 | 39.318 | 56 | 59 | 5 | 40 | 62 | 3 | 1425 | 0.31 | 2.47 | 0.015 | 35 | 415 | 500 | 225 | 150 | 50
225.0556 | 44.744 | 3.5209 | 451.5072 | 404.7137 | 368.3136 | 35.1984 | 40 | 60 | 6 | 58 | 68 | 4 | 1425 | 0.31 | 2.47 | 0.015 | 35 | 415 | 500 | 225 | 150 | 50
233.6653 | 44.744 | 3.6556 | 452.6861 | 406.4664 | 368.903 | 36.5666 | 40 | 61 | 6 | 60 | 66 | 16 | 1425 | 0.31 | 2.47 | 0.015 | 35 | 415 | 500 | 225 | 150 | 50
233.5985 | 44.744 | 3.6545 | 439.4016 | 406.8846 | 368.1216 | 36.5614 | 40 | 63 | 6 | 61 | 62 | 6 | 1425 | 0.31 | 2.47 | 0.015 | 35 | 415 | 500 | 225 | 150 | 50
226.8589 | 44.744 | 3.5491 | 439.52 | 405.9087 | 368.24 | 35.4948 | 40 | 60 | 6 | 63 | 66 | 5 | 1425 | 0.31 | 2.47 | 0.015 | 35 | 415 | 500 | 225 | 150 | 50
236.4072 | 86.744 | 1.9077 | 492.5556 | 403.4794 | 386.2206 | 36.9583 | 40 | 64 | 6 | 64 | 63 | 13 | 1425 | 0.31 | 2.47 | 0.015 | 35 | 415 | 500 | 225 | 150 | 50
286.9688 | 44.744 | 4.4895 | 288.7244 | 398.5593 | 220.3942 | 44.788 | 65 | 63 | 2 | 40 | 64 | 3 | 1425 | 0.31 | 2.47 | 0.015 | 35 | 415 | 500 | 225 | 150 | 50
241.9034 | 86.744 | 1.9521 | 475.53 | 405.4029 | 392.205 | 37.8422 | 40 | 65 | 6 | 66 | 62 | 11 | 1425 | 0.31 | 2.47 | 0.015 | 35 | 415 | 500 | 225 | 150 | 50
223.8471 | 44.744 | 3.502 | 462.8892 | 405.7095 | 368.1364 | 35.0212 | 40 | 60 | 6 | 70 | 61 | 4 | 1425 | 0.31 | 2.47 | 0.015 | 35 | 415 | 500 | 225 | 150 | 50
225.4005 | 44.744 | 3.5263 | 463.644 | 406.4266 | 368.388 | 35.2728 | 40 | 60 | 6 | 71 | 54 | 4 | 1425 | 0.31 | 2.47 | 0.015 | 35 | 415 | 500 | 225 | 150 | 50
236.4072 | 86.744 | 1.9077 | 468.3132 | 403.4794 | 386.2206 | 36.9583 | 40 | 64 | 6 | 72 | 63 | 13 | 1425 | 0.31 | 2.47 | 0.015 | 35 | 415 | 500 | 225 | 150 | 50
260.84 | 44.744 | 4.0807 | 309.78 | 393.5336 | 215.526 | 40.6405 | 74 | 64 | 2 | 40 | 63 | 3 | 1425 | 0.31 | 2.47 | 0.015 | 35 | 415 | 500 | 225 | 150 | 50
286.3368 | 44.744 | 4.4796 | 319.4964 | 407.1568 | 220.5468 | 44.8198 | 75 | 67 | 2 | 40 | 48 | 4 | 1425 | 0.31 | 2.47 | 0.015 | 35 | 415 | 500 | 225 | 150 | 50
253.0265 | 44.744 | 3.9585 | 308.016 | 407.7378 | 216.72 | 39.6136 | 76 | 49 | 2 | 40 | 64 | 3 | 1425 | 0.31 | 2.47 | 0.015 | 35 | 415 | 500 | 225 | 150 | 50
247.8978 | 45.9793 | 3.7741 | 508.908 | 405.7322 | 406.8746 | 38.7843 | 40 | 57 | 7 | 77 | 68 | 15 | 1425 | 0.31 | 2.47 | 0.015 | 35 | 415 | 500 | 225 | 150 | 50
245.9036 | 62.1254 | 2.7707 | 502.93 | 405.9084 | 396.7679 | 38.4746 | 40 | 57 | 7 | 78 | 66 | 11 | 1425 | 0.31 | 2.47 | 0.015 | 35 | 415 | 500 | 225 | 150 | 50
245.9504 | 62.1254 | 2.7713 | 502.93 | 405.3472 | 396.7679 | 38.4746 | 40 | 57 | 7 | 79 | 66 | 11 | 1425 | 0.31 | 2.47 | 0.015 | 35 | 415 | 500 | 225 | 150 | 50
238.4331 | 86.744 | 1.9241 | 493.5972 | 405.8925 | 386.3942 | 37.3055 | 40 | 64 | 6 | 80 | 61 | 14 | 1425 | 0.31 | 2.47 | 0.015 | 35 | 415 | 500 | 225 | 150 | 50
249.1436 | 72.744 | 2.3975 | 507.1852 | 405.2102 | 399.3875 | 38.9723 | 40 | 66 | 6 | 81 | 61 | 12 | 1425 | 0.31 | 2.47 | 0.015 | 35 | 415 | 500 | 225 | 150 | 50
234.0984 | 65.744 | 2.4925 | 503.6 | 402.704 | 364.7512 | 36.5878 | 40 | 62 | 6 | 82 | 65 | 16 | 1425 | 0.31 | 2.47 | 0.015 | 35 | 415 | 500 | 225 | 150 | 50
242.2443 | 86.744 | 1.9548 | 500.7252 | 405.5946 | 392.3342 | 37.898 | 40 | 65 | 6 | 83 | 62 | 14 | 1425 | 0.31 | 2.47 | 0.015 | 35 | 415 | 500 | 225 | 150 | 50
244.6826 | 44.744 | 3.828 | 490.2628 | 405.8404 | 400.3634 | 38.2826 | 40 | 57 | 7 | 85 | 65 | 11 | 1425 | 0.31 | 2.47 | 0.015 | 35 | 415 | 500 | 225 | 150 | 50
282.5383 | 44.744 | 4.4202 | 285.508 | 407.9402 | 217.598 | 44.2369 | 86 | 42 | 2 | 40 | 63 | 3 | 1425 | 0.31 | 2.47 | 0.015 | 35 | 415 | 500 | 225 | 150 | 50
242.2014 | 65.744 | 2.5788 | 512.352 | 405.8307 | 388.584 | 37.8943 | 40 | 64 | 6 | 87 | 62 | 13 | 1425 | 0.31 | 2.47 | 0.015 | 35 | 415 | 500 | 225 | 150 | 50
241.2999 | 46.844 | 3.6058 | 488.4288 | 404.9527 | 399.4464 | 37.742 | 40 | 57 | 7 | 91 | 64 | 3 | 1425 | 0.31 | 2.47 | 0.015 | 35 | 415 | 500 | 225 | 150 | 50
276.7475 | 217.119 | 0.89224 | 310.8456 | 408.9064 | 190.1318 | 43.3444 | 94 | 58 | 3 | 40 | 63 | 3 | 1425 | 0.31 | 2.47 | 0.015 | 35 | 415 | 500 | 225 | 150 | 50
248.8391 | 13.4826 | 12.9194 | 325.512 | 407.4752 | 288.684 | 38.9545 | 95 | 55 | 3 | 40 | 63 | 3 | 1425 | 0.31 | 2.47 | 0.015 | 35 | 415 | 500 | 225 | 150 | 50
236.5823 | 44.744 | 3.7012 | 475.123 | 406.8714 | 397.903 | 37.0282 | 40 | 65 | 6 | 98 | 55 | 4 | 1425 | 0.31 | 2.47 | 0.015 | 35 | 415 | 500 | 225 | 150 | 50
230.1602 | 44.744 | 3.6008 | 464.0436 | 405.844 | 368.5212 | 36.0105 | 40 | 61 | 6 | 99 | 57 | 5 | 1425 | 0.31 | 2.47 | 0.015 | 35 | 415 | 500 | 225 | 150 | 50
227.4495 | 44.744 | 3.5583 | 463.4664 | 406.8382 | 368.3288 | 35.5984 | 40 | 60 | 6 | 101 | 64 | 4 | 1425 | 0.31 | 2.47 | 0.015 | 35 | 415 | 500 | 225 | 150 | 50
248.5122 | 90.9793 | 1.9121 | 508.3848 | 405.3472 | 400.8534 | 38.8753 | 40 | 57 | 7 | 110 | 66 | 11 | 1425 | 0.31 | 2.47 | 0.015 | 35 | 415 | 500 | 225 | 150 | 50
250.5205 | 44.744 | 3.9193 | 558.99 | 404 | 427.806 | 39.1716 | 40 | 70 | 6 | 111 | 58 | 5 | 1425 | 0.31 | 2.47 | 0.015 | 35 | 415 | 500 | 225 | 150 | 50
361.7342 | 44.744 | 5.6592 | 415.074 | 400.7303 | 222.9612 | 56.4984 | 112 | 63 | 4 | 40 | 62 | 3 | 1425 | 0.31 | 2.47 | 0.015 | 35 | 415 | 500 | 225 | 150 | 50
234.8678 | 44.9349 | 3.6588 | 452.4802 | 403.7975 | 368.8001 | 36.7216 | 40 | 62 | 6 | 113 | 62 | 12 | 1425 | 0.31 | 2.47 | 0.015 | 35 | 415 | 500 | 225 | 150 | 50
247.7142 | 44.744 | 3.8754 | 300.7152 | 409.6466 | 210.7224 | 38.8069 | 114 | 39 | 2 | 40 | 63 | 3 | 1425 | 0.31 | 2.47 | 0.015 | 35 | 415 | 500 | 225 | 150 | 50
244.6939 | 62.744 | 2.7299 | 510.84 | 405.6023 | 403.6032 | 38.2813 | 40 | 57 | 7 | 116 | 63 | 11 | 1425 | 0.31 | 2.47 | 0.015 | 35 | 415 | 500 | 225 | 150 | 50
312.9238 | 44.744 | 4.8956 | 296.0496 | 408.8206 | 224.0568 | 49.009 | 117 | 56 | 3 | 40 | 64 | 3 | 1425 | 0.31 | 2.47 | 0.015 | 35 | 415 | 500 | 225 | 150 | 50
286.1168 | 44.744 | 4.4762 | 255.276 | 408.7556 | 217.854 | 44.8096 | 118 | 59 | 3 | 40 | 64 | 3 | 1425 | 0.31 | 2.47 | 0.015 | 35 | 415 | 500 | 225 | 150 | 50
237.4611 | 44.744 | 3.715 | 249.492 | 408.3635 | 212.07 | 37.1845 | 120 | 39 | 2 | 40 | 63 | 3 | 1425 | 0.31 | 2.47 | 0.015 | 35 | 415 | 500 | 225 | 150 | 50
281.5522 | 44.744 | 4.4048 | 251.4402 | 409.5457 | 214.6122 | 44.1065 | 123 | 60 | 3 | 40 | 62 | 3 | 1425 | 0.31 | 2.47 | 0.015 | 35 | 415 | 500 | 225 | 150 | 50
247.2052 | 44.744 | 3.8674 | 510.84 | 405.8404 | 407.286 | 38.6773 | 40 | 57 | 7 | 124 | 65 | 11 | 1425 | 0.31 | 2.47 | 0.015 | 35 | 415 | 500 | 225 | 150 | 50
247.5213 | 44.744 | 3.8724 | 502.1122 | 401.5693 | 398.4251 | 38.6708 | 40 | 65 | 6 | 125 | 62 | 12 | 1425 | 0.31 | 2.47 | 0.015 | 35 | 415 | 500 | 225 | 150 | 50
237.9815 | 32.144 | 5.1825 | 531.6336 | 404.7455 | 397.5696 | 37.2204 | 40 | 64 | 6 | 126 | 63 | 13 | 1425 | 0.31 | 2.47 | 0.015 | 35 | 415 | 500 | 225 | 150 | 50
244.6939 | 37.744 | 4.5381 | 523.116 | 405.6023 | 409.7412 | 38.2813 | 40 | 57 | 7 | 127 | 63 | 11 | 1425 | 0.31 | 2.47 | 0.015 | 35 | 415 | 500 | 225 | 150 | 50
272.4868 | 44.744 | 4.2629 | 336.3552 | 407.6216 | 220.32 | 42.6586 | 128 | 56 | 3 | 40 | 64 | 3 | 1425 | 0.31 | 2.47 | 0.015 | 35 | 415 | 500 | 225 | 150 | 50
275.1352 | 44.744 | 4.3044 | 336.204 | 407.3568 | 217.404 | 43.0693 | 129 | 56 | 3 | 40 | 63 | 3 | 1425 | 0.31 | 2.47 | 0.015 | 35 | 415 | 500 | 225 | 150 | 50
322.0865 | 44.744 | 5.0389 | 258.7896 | 408.2888 | 221.3676 | 50.4349 | 130 | 58 | 3 | 40 | 63 | 3 | 1425 | 0.31 | 2.47 | 0.015 | 35 | 415 | 500 | 225 | 150 | 50
334.3481 | 44.744 | 5.2307 | 262.3255 | 408.1793 | 224.3095 | 52.353 | 131 | 56 | 3 | 40 | 64 | 3 | 1425 | 0.31 | 2.47 | 0.015 | 35 | 415 | 500 | 225 | 150 | 50
317.6825 | 44.744 | 4.97 | 259.2475 | 409.9917 | 221.8255 | 49.774 | 132 | 53 | 3 | 40 | 63 | 3 | 1425 | 0.31 | 2.47 | 0.015 | 35 | 415 | 500 | 225 | 150 | 50
244.6557 | 44.744 | 3.8275 | 478.0512 | 405.9611 | 400.4352 | 38.28 | 40 | 56 | 7 | 133 | 68 | 11 | 1425 | 0.31 | 2.47 | 0.015 | 35 | 415 | 500 | 225 | 150 | 50
326.9701 | 44.744 | 5.1153 | 258.552 | 408.3884 | 221.13 | 51.2014 | 134 | 57 | 3 | 40 | 64 | 3 | 1425 | 0.31 | 2.47 | 0.015 | 35 | 415 | 500 | 225 | 150 | 50
359.0973 | 44.744 | 5.6179 | 266.8464 | 407.9203 | 228.8304 | 56.2234 | 135 | 52 | 3 | 40 | 64 | 3 | 1425 | 0.31 | 2.47 | 0.015 | 35 | 415 | 500 | 225 | 150 | 50
331.871 | 44.744 | 5.192 | 295.488 | 407.1237 | 223.776 | 51.9466 | 137 | 61 | 3 | 40 | 64 | 3 | 1425 | 0.31 | 2.47 | 0.015 | 35 | 415 | 500 | 225 | 150 | 50
228.3174 | 23.744 | 6.7311 | 610.8966 | 403.439 | 380.8289 | 35.6931 | 40 | 60 | 6 | 142 | 64 | 8 | 1425 | 0.31 | 2.47 | 0.015 | 35 | 415 | 500 | 225 | 150 | 50
236.4072 | 44.744 | 3.6985 | 562.2525 | 403.4794 | 392.2812 | 36.9583 | 40 | 64 | 6 | 148 | 63 | 13 | 1425 | 0.31 | 2.47 | 0.015 | 35 | 415 | 500 | 225 | 150 | 50
252.0366 | 89.3286 | 1.975 | 475.6518 | 405.7384 | 392.2659 | 39.4319 | 40 | 65 | 6 | 149 | 62 | 19 | 1425 | 0.31 | 2.47 | 0.015 | 35 | 415 | 500 | 225 | 150 | 50
241.8938 | 79.3778 | 2.1332 | 470.1969 | 403.5305 | 387.1624 | 37.8167 | 40 | 64 | 6 | 150 | 64 | 19 | 1425 | 0.31 | 2.47 | 0.015 | 35 | 415 | 500 | 225 | 150 | 50
237.4534 | 66.3836 | 2.5039 | 467.8087 | 406.3893 | 388.2917 | 37.1585 | 40 | 64 | 6 | 151 | 63 | 13 | 1425 | 0.31 | 2.47 | 0.015 | 35 | 415 | 500 | 225 | 150 | 50
236.436 | 62.8963 | 2.6314 | 440.1903 | 406.5401 | 365.1572 | 37.0012 | 40 | 62 | 6 | 152 | 65 | 14 | 1425 | 0.31 | 2.47 | 0.015 | 35 | 415 | 500 | 225 | 150 | 50
237.7657 | 46.8181 | 3.555 | 466.0574 | 403.3388 | 391.9115 | 37.1689 | 40 | 64 | 6 | 154 | 62 | 13 | 1425 | 0.31 | 2.47 | 0.015 | 35 | 415 | 500 | 225 | 150 | 50
234.0686 | 44.744 | 3.6619 | 440.041 | 405.2813 | 368.761 | 36.6151 | 40 | 62 | 6 | 155 | 65 | 18 | 1425 | 0.31 | 2.47 | 0.015 | 35 | 415 | 500 | 225 | 150 | 50
232.7451 | 44.744 | 3.6412 | 338.628 | 408.7237 | 207.672 | 36.4505 | 156 | 55 | 4 | 40 | 62 | 3 | 1425 | 0.31 | 2.47 | 0.015 | 35 | 415 | 500 | 225 | 150 | 50
231.6639 | 44.744 | 3.6243 | 335.064 | 406.7104 | 204.702 | 36.2564 | 157 | 55 | 3 | 40 | 61 | 3 | 1425 | 0.31 | 2.47 | 0.015 | 35 | 415 | 500 | 225 | 150 | 50
225.7843 | 44.744 | 3.5323 | 337.518 | 407.0639 | 207.45 | 35.3405 | 158 | 45 | 2 | 40 | 62 | 3 | 1425 | 0.31 | 2.47 | 0.015 | 35 | 415 | 500 | 225 | 150 | 50
258.2019 | 11.144 | 16.2187 | 301.443 | 408.7037 | 318.265 | 40.437 | 163 | 61 | 5 | 40 | 63 | 3 | 1425 | 0.31 | 2.47 | 0.015 | 35 | 415 | 500 | 225 | 150 | 50
273.0312 | 14.4107 | 13.2625 | 334.422 | 408.0181 | 297 | 42.7495 | 164 | 55 | 3 | 40 | 63 | 3 | 1425 | 0.31 | 2.47 | 0.015 | 35 | 415 | 500 | 225 | 150 | 50
304.9002 | 44.744 | 4.77 | 332.748 | 388.9793 | 226.746 | 47.4318 | 174 | 62 | 2 | 40 | 65 | 3 | 1425 | 0.31 | 2.47 | 0.015 | 35 | 415 | 500 | 225 | 150 | 50
272.5637 | 44.744 | 4.2641 | 318.3682 | 393.595 | 214.5776 | 42.468 | 175 | 65 | 3 | 40 | 62 | 3 | 1425 | 0.31 | 2.47 | 0.015 | 35 | 415 | 500 | 225 | 150 | 50
273.1014 | 44.744 | 4.2726 | 310.14 | 407.1834 | 212.082 | 42.7484 | 176 | 56 | 5 | 40 | 61 | 3 | 1425 | 0.31 | 2.47 | 0.015 | 35 | 415 | 500 | 225 | 150 | 50
306.9903 | 44.744 | 4.8027 | 285.6708 | 409.0158 | 217.6794 | 48.0829 | 177 | 63 | 3 | 40 | 64 | 3 | 1425 | 0.31 | 2.47 | 0.015 | 35 | 415 | 500 | 225 | 150 | 50
318.1117 | 44.744 | 4.9767 | 290.232 | 392.6241 | 218.772 | 49.5485 | 178 | 65 | 3 | 40 | 62 | 3 | 1425 | 0.31 | 2.47 | 0.015 | 35 | 415 | 500 | 225 | 150 | 50
280.2084 | 44.744 | 4.3837 | 289.416 | 408.8614 | 220.74 | 43.8858 | 179 | 51 | 4 | 40 | 65 | 3 | 1425 | 0.31 | 2.47 | 0.015 | 35 | 415 | 500 | 225 | 150 | 50
283.017 | 44.744 | 4.4277 | 282.288 | 409.3483 | 214.8 | 44.333 | 180 | 59 | 3 | 40 | 62 | 3 | 1425 | 0.31 | 2.47 | 0.015 | 35 | 415 | 500 | 225 | 150 | 50
323.7597 | 44.744 | 5.0651 | 296.424 | 409.5523 | 224.244 | 50.7186 | 181 | 58 | 3 | 40 | 65 | 3 | 1425 | 0.31 | 2.47 | 0.015 | 35 | 415 | 500 | 225 | 150 | 50
275.199 | 44.744 | 4.3054 | 288.0144 | 408.5982 | 220.0392 | 43.0974 | 182 | 58 | 2 | 40 | 65 | 3 | 1425 | 0.31 | 2.47 | 0.015 | 35 | 415 | 500 | 225 | 150 | 50
293.1511 | 44.744 | 4.5862 | 291.228 | 408.0718 | 222.834 | 45.9006 | 183 | 57 | 2 | 40 | 65 | 3 | 1425 | 0.31 | 2.47 | 0.015 | 35 | 415 | 500 | 225 | 150 | 50
224.4941 | 44.744 | 3.5121 | 439.52 | 405.9087 | 368.24 | 35.1248 | 40 | 60 | 6 | 190 | 50 | 4 | 1425 | 0.31 | 2.47 | 0.015 | 35 | 415 | 500 | 225 | 150 | 50
229.7793 | 44.744 | 3.5948 | 247.472 | 402.0315 | 210.05 | 35.9045 | 192 | 64 | 1 | 40 | 63 | 3 | 1425 | 0.31 | 2.47 | 0.015 | 35 | 415 | 500 | 225 | 150 | 50
230.125 | 44.744 | 3.6002 | 439.9877 | 403.8373 | 368.7077 | 35.9806 | 40 | 61 | 6 | 203 | 66 | 12 | 1425 | 0.31 | 2.47 | 0.015 | 35 | 415 | 500 | 225 | 150 | 50
225.5373 | 44.744 | 3.5284 | 451.6116 | 402.7773 | 368.3658 | 35.2506 | 40 | 60 | 6 | 212 | 66 | 7 | 1425 | 0.31 | 2.47 | 0.015 | 35 | 415 | 500 | 225 | 150 | 50
272.9588 | 44.744 | 4.2703 | 254.8584 | 408.4865 | 217.4364 | 42.745 | 231 | 54 | 3 | 40 | 64 | 3 | 1425 | 0.31 | 2.47 | 0.015 | 35 | 415 | 500 | 225 | 150 | 50
235.6718 | 44.744 | 3.687 | 269.568 | 409.1121 | 207.468 | 36.9137 | 238 | 48 | 3 | 40 | 62 | 3 | 1425 | 0.31 | 2.47 | 0.015 | 35 | 415 | 500 | 225 | 150 | 50
230.0044 | 44.744 | 3.5983 | 451.5494 | 406.6257 | 368.3347 | 35.9957 | 40 | 62 | 6 | 242 | 64 | 9 | 1425 | 0.31 | 2.47 | 0.015 | 35 | 415 | 500 | 225 | 150 | 50
230.0044 | 44.744 | 3.5983 | 451.5494 | 406.6257 | 368.3347 | 35.9957 | 40 | 62 | 6 | 243 | 64 | 9 | 1425 | 0.31 | 2.47 | 0.015 | 35 | 415 | 500 | 225 | 150 | 50
227.4157 | 44.744 | 3.5578 | 451.5494 | 406.7851 | 368.3347 | 35.5925 | 40 | 60 | 6 | 244 | 66 | 9 | 1425 | 0.31 | 2.47 | 0.015 | 35 | 415 | 500 | 225 | 150 | 50
226.2682 | 44.744 | 3.5399 | 451.9046 | 405.4705 | 368.5123 | 35.3971 | 40 | 60 | 6 | 246 | 66 | 8 | 1425 | 0.31 | 2.47 | 0.015 | 35 | 415 | 500 | 225 | 150 | 50
226.8024 | 44.744 | 3.5482 | 445.3139 | 404.1859 | 362.8409 | 35.4652 | 40 | 59 | 6 | 247 | 67 | 13 | 1425 | 0.31 | 2.47 | 0.015 | 35 | 415 | 500 | 225 | 150 | 50
226.1624 | 44.744 | 3.5382 | 451.8558 | 404.8133 | 368.4879 | 35.3727 | 40 | 60 | 6 | 248 | 66 | 9 | 1425 | 0.31 | 2.47 | 0.015 | 35 | 415 | 500 | 225 | 150 | 50
232.5006 | 44.744 | 3.6374 | 451.9224 | 405.6697 | 368.5212 | 36.3746 | 40 | 62 | 6 | 249 | 64 | 13 | 1425 | 0.31 | 2.47 | 0.015 | 35 | 415 | 500 | 225 | 150 | 50
227.4495 | 44.744 | 3.5583 | 451.9224 | 406.8382 | 368.5212 | 35.5984 | 40 | 60 | 6 | 250 | 64 | 13 | 1425 | 0.31 | 2.47 | 0.015 | 35 | 415 | 500 | 225 | 150 | 50
227.4495 | 44.744 | 3.5583 | 451.9224 | 406.8382 | 368.5212 | 35.5984 | 40 | 60 | 6 | 251 | 64 | 13 | 1425 | 0.31 | 2.47 | 0.015 | 35 | 415 | 500 | 225 | 150 | 50
230.5544 | 44.744 | 3.6069 | 452.4818 | 405.9734 | 368.8009 | 36.0738 | 40 | 61 | 6 | 252 | 63 | 14 | 1425 | 0.31 | 2.47 | 0.015 | 35 | 415 | 500 | 225 | 150 | 50
227.4157 | 44.744 | 3.5578 | 451.9046 | 406.7851 | 368.5123 | 35.5925 | 40 | 60 | 6 | 253 | 63 | 11 | 1425 | 0.31 | 2.47 | 0.015 | 35 | 415 | 500 | 225 | 150 | 50
232.1942 | 47.369 | 3.4313 | 451.8336 | 406.6788 | 367.7664 | 36.339 | 40 | 62 | 6 | 254 | 61 | 8 | 1425 | 0.31 | 2.47 | 0.015 | 35 | 415 | 500 | 225 | 150 | 50
227.4495 | 44.744 | 3.5583 | 451.9224 | 406.8382 | 368.5212 | 35.5984 | 40 | 60 | 6 | 255 | 64 | 10 | 1425 | 0.31 | 2.47 | 0.015 | 35 | 415 | 500 | 225 | 150 | 50
226.1756 | 86.744 | 1.8252 | 451.5139 | 406.6788 | 362.3585 | 35.3971 | 40 | 60 | 6 | 256 | 62 | 8 | 1425 | 0.31 | 2.47 | 0.015 | 35 | 415 | 500 | 225 | 150 | 50
227.7684 | 91.866 | 1.7355 | 451.6294 | 406.6257 | 362.0432 | 35.6458 | 40 | 60 | 6 | 257 | 64 | 6 | 1425 | 0.31 | 2.47 | 0.015 | 35 | 415 | 500 | 225 | 150 | 50
226.8589 | 44.744 | 3.5491 | 451.36 | 405.9087 | 368.24 | 35.4948 | 40 | 60 | 6 | 259 | 66 | 5 | 1425 | 0.31 | 2.47 | 0.015 | 35 | 415 | 500 | 225 | 150 | 50
231.489 | 44.744 | 3.6215 | 439.8452 | 406.4763 | 368.5652 | 36.2262 | 40 | 62 | 6 | 263 | 61 | 11 | 1425 | 0.31 | 2.47 | 0.015 | 35 | 415 | 500 | 225 | 150 | 50
226.1624 | 44.744 | 3.5382 | 439.7679 | 404.8133 | 368.4879 | 35.3727 | 40 | 60 | 6 | 264 | 66 | 11 | 1425 | 0.31 | 2.47 | 0.015 | 35 | 415 | 500 | 225 | 150 | 50
226.8589 | 44.744 | 3.5491 | 439.705 | 405.9087 | 368.425 | 35.4948 | 40 | 60 | 6 | 265 | 66 | 10 | 1425 | 0.31 | 2.47 | 0.015 | 35 | 415 | 500 | 225 | 150 | 50
230.9421 | 44.744 | 3.613 | 439.7568 | 405.371 | 368.4768 | 36.1271 | 40 | 61 | 6 | 267 | 66 | 10 | 1425 | 0.31 | 2.47 | 0.015 | 35 | 415 | 500 | 225 | 150 | 50
228.1212 | 44.744 | 3.5689 | 432.7946 | 407.6332 | 362.7026 | 35.7131 | 40 | 59 | 6 | 268 | 67 | 11 | 1425 | 0.31 | 2.47 | 0.015 | 35 | 415 | 500 | 225 | 150 | 50
233.7518 | 44.744 | 3.6569 | 451.1765 | 406.8846 | 368.1482 | 36.5854 | 40 | 64 | 6 | 278 | 63 | 4 | 1425 | 0.31 | 2.47 | 0.015 | 35 | 415 | 500 | 225 | 150 | 50
248.0233 | 45.9793 | 3.776 | 498.7488 | 404.5501 | 398.1458 | 38.7884 | 40 | 66 | 6 | 312 | 61 | 17 | 1425 | 0.31 | 2.47 | 0.015 | 35 | 415 | 500 | 225 | 150 | 50
247.5959 | 46.1022 | 3.7594 | 501.3716 | 405.3983 | 400.0313 | 38.7327 | 40 | 57 | 7 | 316 | 66 | 13 | 1425 | 0.31 | 2.47 | 0.015 | 35 | 415 | 500 | 225 | 150 | 50
310.5194 | 44.744 | 4.8579 | 256.1706 | 406.8846 | 219.3426 | 48.6005 | 317 | 62 | 6 | 40 | 63 | 3 | 1425 | 0.31 | 2.47 | 0.015 | 35 | 415 | 500 | 225 | 150 | 50
247.2052 | 142.744 | 1.2123 | 498.564 | 405.8404 | 398.6928 | 38.6773 | 40 | 57 | 7 | 318 | 65 | 11 | 1425 | 0.31 | 2.47 | 0.015 | 35 | 415 | 500 | 225 | 150 | 50
241.5755 | 37.744 | 4.4803 | 503.0208 | 405.8127 | 403.0099 | 37.7962 | 40 | 56 | 7 | 319 | 64 | 12 | 1425 | 0.31 | 2.47 | 0.015 | 35 | 415 | 500 | 225 | 150 | 50
228.7166 | 89.264 | 1.7936 | 433.57 | 407.9004 | 362.29 | 35.8096 | 40 | 60 | 6 | 322 | 64 | 10 | 1425 | 0.31 | 2.47 | 0.015 | 35 | 415 | 500 | 225 | 150 | 50
230.9069 | 21.4107 | 7.5493 | 551.232 | 397.7284 | 384.1992 | 36.0281 | 40 | 61 | 6 | 326 | 66 | 13 | 1425 | 0.31 | 2.47 | 0.015 | 35 | 415 | 500 | 225 | 150 | 50
236.5087 | 44.744 | 3.7001 | 492.5556 | 402.2134 | 392.2812 | 36.9583 | 40 | 64 | 6 | 327 | 63 | 13 | 1425 | 0.31 | 2.47 | 0.015 | 35 | 415 | 500 | 225 | 150 | 50
240.2648 | 57.5773 | 2.921 | 260.712 | 408.7561 | 203.2171 | 37.6286 | 330 | 37 | 2 | 40 | 62 | 3 | 1425 | 0.31 | 2.47 | 0.015 | 35 | 415 | 500 | 225 | 150 | 50
241.421 | 44.744 | 3.7769 | 487.1603 | 406.7469 | 398.0202 | 37.7839 | 40 | 65 | 6 | 331 | 59 | 5 | 1425 | 0.31 | 2.47 | 0.015 | 35 | 415 | 500 | 225 | 150 | 50
252.0795 | 23.744 | 7.4316 | 359.841 | 408.8664 | 241.2336 | 39.4804 | 332 | 46 | 3 | 40 | 64 | 3 | 1425 | 0.31 | 2.47 | 0.015 | 35 | 415 | 500 | 225 | 150 | 50
246.7945 | 44.744 | 3.861 | 490.145 | 405.9084 | 400.3045 | 38.614 | 40 | 57 | 7 | 333 | 66 | 11 | 1425 | 0.31 | 2.47 | 0.015 | 35 | 415 | 500 | 225 | 150 | 50
312.9238 | 44.744 | 4.8956 | 296.0496 | 408.8206 | 224.0568 | 49.009 | 334 | 56 | 3 | 40 | 64 | 3 | 1425 | 0.31 | 2.47 | 0.015 | 35 | 415 | 500 | 225 | 150 | 50
296.1063 | 63 | 3.2901 | 205.6124 | 409.7352 | 79.7152 | 46.3894 | 43 | 57 | 3 | 41 | 62 | 12 | 1425 | 0.31 | 2.47 | 0.015 | 35 | 415 | 500 | 225 | 150 | 50
310.7061 | 56 | 3.8838 | 213.0563 | 406.5768 | 117.8805 | 48.6247 | 52 | 59 | 7 | 41 | 60 | 13 | 1425 | 0.31 | 2.47 | 0.015 | 35 | 415 | 500 | 225 | 150 | 50
300.5626 | 56 | 3.757 | 208.7759 | 410.6182 | 115.022 | 47.1016 | 53 | 59 | 7 | 41 | 58 | 13 | 1425 | 0.31 | 2.47 | 0.015 | 35 | 415 | 500 | 225 | 150 | 50
326.1142 | 63 | 3.6235 | 153.2045 | 408.4367 | 89.4874 | 51.0682 | 54 | 58 | 3 | 41 | 61 | 12 | 1425 | 0.31 | 2.47 | 0.015 | 35 | 415 | 500 | 225 | 150 | 50
323.5702 | 63 | 3.5952 | 151.9323 | 406.9391 | 88.8466 | 50.6441 | 55 | 59 | 7 | 41 | 60 | 12 | 1425 | 0.31 | 2.47 | 0.015 | 35 | 415 | 500 | 225 | 150 | 50
254.8622 | 50.4 | 3.5398 | 172.8128 | 411.6606 | 147.9296 | 39.9539 | 57 | 58 | 8 | 41 | 62 | 12 | 1425 | 0.31 | 2.47 | 0.015 | 35 | 415 | 500 | 225 | 150 | 50
398.8585 | 84 | 3.3238 | 177.277 | 410.8736 | 62.5111 | 62.5111 | 41 | 63 | 48 | 60 | 56 | 15 | 1425 | 0.31 | 2.47 | 0.015 | 35 | 415 | 500 | 225 | 150 | 50
403.6482 | 84 | 3.3637 | 168.6703 | 410.8986 | 63.2623 | 63.2623 | 41 | 61 | 50 | 62 | 58 | 12 | 1425 | 0.31 | 2.47 | 0.015 | 35 | 415 | 500 | 225 | 150 | 50
411.4658 | 126 | 2.2859 | 193.4141 | 410.1561 | 61.0674 | 64.4714 | 41 | 71 | 47 | 64 | 46 | 10 | 1425 | 0.31 | 2.47 | 0.015 | 35 | 415 | 500 | 225 | 150 | 50
412.2617 | 126 | 2.2903 | 179.9461 | 411.2228 | 61.1414 | 64.6194 | 41 | 71 | 47 | 72 | 47 | 10 | 1425 | 0.31 | 2.47 | 0.015 | 35 | 415 | 500 | 225 | 150 | 50
334.0855 | 84 | 2.784 | 151.8329 | 409.2615 | 50.611 | 52.331 | 74 | 58 | 3 | 41 | 61 | 13 | 1425 | 0.31 | 2.47 | 0.015 | 35 | 415 | 500 | 225 | 150 | 50
354.9805 | 84 | 2.9582 | 166.8092 | 409.2115 | 55.6031 | 55.6031 | 75 | 59 | 3 | 41 | 57 | 13 | 1425 | 0.31 | 2.47 | 0.015 | 35 | 415 | 500 | 225 | 150 | 50
421.3075 | 85.2353 | 3.46 | 196.6864 | 410.456 | 65.7453 | 66.0201 | 41 | 64 | 51 | 77 | 54 | 14 | 1425 | 0.31 | 2.47 | 0.015 | 35 | 415 | 500 | 225 | 150 | 50
427.3028 | 101.3814 | 2.9504 | 202.683 | 410.929 | 50.372 | 66.9703 | 78 | 65 | 50 | 41 | 54 | 11 | 1425 | 0.31 | 2.47 | 0.015 | 35 | 415 | 500 | 225 | 150 | 50
429.0107 | 101.3814 | 2.9622 | 203.4235 | 409.8995 | 50.5448 | 67.2146 | 79 | 64 | 51 | 41 | 54 | 11 | 1425 | 0.31 | 2.47 | 0.015 | 35 | 415 | 500 | 225 | 150 | 50
411.7631 | 126 | 2.2876 | 193.5761 | 410.4962 | 61.0944 | 64.5254 | 41 | 71 | 47 | 80 | 47 | 10 | 1425 | 0.31 | 2.47 | 0.015 | 35 | 415 | 500 | 225 | 150 | 50
402.3524 | 105 | 2.6823 | 222.1722 | 410.3262 | 59.4496 | 63.047 | 41 | 63 | 48 | 82 | 56 | 16 | 1425 | 0.31 | 2.47 | 0.015 | 35 | 415 | 500 | 225 | 150 | 50
414.7224 | 126 | 2.304 | 194.9818 | 410.7157 | 60.4387 | 64.9939 | 41 | 66 | 49 | 83 | 52 | 12 | 1425 | 0.31 | 2.47 | 0.015 | 35 | 415 | 500 | 225 | 150 | 50
410.6038 | 70 | 4.106 | 189.7111 | 410.8672 | 67.696 | 64.3518 | 41 | 71 | 47 | 84 | 46 | 10 | 1425 | 0.31 | 2.47 | 0.015 | 35 | 415 | 500 | 225 | 150 | 50
412.6348 | 105 | 2.7509 | 207.1094 | 410.4375 | 61.6313 | 64.6607 | 41 | 67 | 48 | 87 | 51 | 11 | 1425 | 0.31 | 2.47 | 0.015 | 35 | 415 | 500 | 225 | 150 | 50
306.6184 | 52.7386 | 4.0697 | 171.959 | 409.3332 | 146.8685 | 48.0298 | 95 | 53 | 4 | 41 | 66 | 12 | 1425 | 0.31 | 2.47 | 0.015 | 35 | 415 | 500 | 225 | 150 | 50
325.7236 | 84 | 2.7144 | 153.1872 | 411.6474 | 51.0624 | 51.0624 | 99 | 60 | 16 | 41 | 55 | 10 | 1425 | 0.31 | 2.47 | 0.015 | 35 | 415 | 500 | 225 | 150 | 50
354.8125 | 84 | 2.9568 | 157.2832 | 411.2985 | 55.616 | 55.616 | 41 | 65 | 41 | 102 | 61 | 14 | 1425 | 0.31 | 2.47 | 0.015 | 35 | 415 | 500 | 225 | 150 | 50
353.3253 | 84 | 2.9444 | 156.3776 | 411.1019 | 55.3792 | 55.3792 | 41 | 66 | 40 | 104 | 61 | 10 | 1425 | 0.31 | 2.47 | 0.015 | 35 | 415 | 500 | 225 | 150 | 50
354.5183 | 84 | 2.9543 | 157.1616 | 410.5171 | 55.5552 | 55.5552 | 41 | 65 | 41 | 106 | 60 | 11 | 1425 | 0.31 | 2.47 | 0.015 | 35 | 415 | 500 | 225 | 150 | 50
513.5007 | 84 | 4.2792 | 360.6595 | 407.735 | 77.1638 | 80.393 | 111 | 63 | 26 | 41 | 56 | 13 | 1425 | 0.31 | 2.47 | 0.015 | 35 | 415 | 500 | 225 | 150 | 50
451.6754 | 84 | 3.764 | 303.1034 | 405.7936 | 65.7425 | 70.6673 | 112 | 60 | 5 | 41 | 57 | 18 | 1425 | 0.31 | 2.47 | 0.015 | 35 | 415 | 500 | 225 | 150 | 50
403.1769 | 84.1909 | 3.3522 | 178.9821 | 410.8057 | 63.139 | 63.1865 | 41 | 61 | 50 | 113 | 56 | 11 | 1425 | 0.31 | 2.47 | 0.015 | 35 | 415 | 500 | 225 | 150 | 50
353.8714 | 70 | 3.5387 | 166.3718 | 410.7006 | 60.3763 | 55.4573 | 41 | 66 | 40 | 122 | 61 | 14 | 1425 | 0.31 | 2.47 | 0.015 | 35 | 415 | 500 | 225 | 150 | 50
434.2122 | 84 | 3.6184 | 204.133 | 410.5426 | 68.0443 | 68.0443 | 124 | 75 | 46 | 41 | 43 | 8 | 1425 | 0.31 | 2.47 | 0.015 | 35 | 415 | 500 | 225 | 150 | 50
435.7973 | 84 | 3.6316 | 214.069 | 410.5426 | 68.2927 | 68.2927 | 125 | 75 | 46 | 41 | 43 | 8 | 1425 | 0.31 | 2.47 | 0.015 | 35 | 415 | 500 | 225 | 150 | 50
412.3061 | 71.4 | 4.0422 | 216.0461 | 410.8672 | 67.5994 | 64.6186 | 41 | 71 | 47 | 126 | 46 | 10 | 1425 | 0.31 | 2.47 | 0.015 | 35 | 415 | 500 | 225 | 150 | 50
422.3421 | 77 | 3.8395 | 256.032 | 409.8191 | 77.6736 | 66.168 | 127 | 68 | 47 | 41 | 50 | 10 | 1425 | 0.31 | 2.47 | 0.015 | 35 | 415 | 500 | 225 | 150 | 50
334.7126 | 84 | 2.7893 | 173.6784 | 405.2656 | 50.5152 | 52.3584 | 128 | 54 | 4 | 41 | 65 | 12 | 1425 | 0.31 | 2.47 | 0.015 | 35 | 415 | 500 | 225 | 150 | 50
342.9916 | 84 | 2.8583 | 178.4102 | 410.5464 | 50.7341 | 53.7494 | 129 | 53 | 4 | 41 | 66 | 13 | 1425 | 0.31 | 2.47 | 0.015 | 35 | 415 | 500 | 225 | 150 | 50
417.7453 | 84 | 3.4812 | 177.8112 | 411.7793 | 65.4912 | 65.4912 | 41 | 65 | 50 | 133 | 54 | 10 | 1425 | 0.31 | 2.47 | 0.015 | 35 | 415 | 500 | 225 | 150 | 50
361.0653 | 84 | 3.0089 | 169.8182 | 411.8194 | 56.6061 | 56.6061 | 41 | 65 | 41 | 141 | 62 | 14 | 1425 | 0.31 | 2.47 | 0.015 | 35 | 415 | 500 | 225 | 150 | 50
320.0429 | 63 | 3.556 | 611.3871 | 404.394 | 88.4856 | 50.0489 | 142 | 61 | 26 | 41 | 56 | 12 | 1425 | 0.31 | 2.47 | 0.015 | 35 | 415 | 500 | 225 | 150 | 50
243.8391 | 56 | 3.048 | 416.3227 | 406.8971 | 88.1582 | 38.1643 | 143 | 57 | 10 | 41 | 62 | 12 | 1425 | 0.31 | 2.47 | 0.015 | 35 | 415 | 500 | 225 | 150 | 50
365.2277 | 84 | 3.0436 | 160.8375 | 410.7115 | 57.2372 | 57.2372 | 41 | 62 | 44 | 145 | 56 | 19 | 1425 | 0.31 | 2.47 | 0.015 | 35 | 415 | 500 | 225 | 150 | 50
229.5702 | 52.5 | 3.0609 | 265.4856 | 409.074 | 103.7232 | 35.9575 | 147 | 47 | 3 | 41 | 69 | 11 | 1425 | 0.31 | 2.47 | 0.015 | 35 | 415 | 500 | 225 | 150 | 50
411.4658 | 84 | 3.4289 | 232.5601 | 410.1561 | 64.4714 | 64.4714 | 41 | 71 | 47 | 148 | 46 | 10 | 1425 | 0.31 | 2.47 | 0.015 | 35 | 415 | 500 | 225 | 150 | 50
422.1302 | 128.5846 | 2.298 | 178.6828 | 411.416 | 61.1404 | 66.1705 | 41 | 64 | 51 | 149 | 54 | 15 | 1425 | 0.31 | 2.47 | 0.015 | 35 | 415 | 500 | 225 | 150 | 50
414.3209 | 118.6338 | 2.4447 | 177.5722 | 410.9012 | 60.8443 | 64.9351 | 41 | 66 | 49 | 150 | 53 | 16 | 1425 | 0.31 | 2.47 | 0.015 | 35 | 415 | 500 | 225 | 150 | 50
411.9556 | 105.6396 | 2.7297 | 179.5147 | 411.7905 | 62.2306 | 64.5838 | 41 | 71 | 47 | 151 | 46 | 10 | 1425 | 0.31 | 2.47 | 0.015 | 35 | 415 | 500 | 225 | 150 | 50
403.4023 | 102.1523 | 2.7643 | 168.6223 | 411.7052 | 60.0612 | 63.241 | 41 | 61 | 50 | 152 | 57 | 13 | 1425 | 0.31 | 2.47 | 0.015 | 35 | 415 | 500 | 225 | 150 | 50
385.607 | 73.5 | 3.6724 | 257.0616 | 409.9397 | 63.3312 | 60.4152 | 41 | 65 | 46 | 153 | 54 | 15 | 1425 | 0.31 | 2.47 | 0.015 | 35 | 415 | 500 | 225 | 150 | 50
413.6593 | 86.0741 | 3.3641 | 178.7429 | 411.9493 | 64.516 | 64.8544 | 41 | 71 | 47 | 154 | 47 | 10 | 1425 | 0.31 | 2.47 | 0.015 | 35 | 415 | 500 | 225 | 150 | 50
401.3169 | 84 | 3.3443 | 167.8873 | 410.7603 | 62.894 | 62.894 | 41 | 62 | 49 | 155 | 57 | 17 | 1425 | 0.31 | 2.47 | 0.015 | 35 | 415 | 500 | 225 | 150 | 50
337.6667 | 53.6667 | 4.4043 | 173.4998 | 410.0307 | 148.4093 | 52.9058 | 164 | 53 | 4 | 41 | 66 | 12 | 1425 | 0.31 | 2.47 | 0.015 | 35 | 415 | 500 | 225 | 150 | 50
457.3888 | 84 | 3.8116 | 191.9268 | 410.4576 | 71.6742 | 71.6742 | 165 | 65 | 47 | 41 | 52 | 10 | 1425 | 0.31 | 2.47 | 0.015 | 35 | 415 | 500 | 225 | 150 | 50
403.1781 | 84 | 3.3598 | 178.848 | 410.4938 | 59.616 | 63.18 | 174 | 59 | 3 | 41 | 60 | 13 | 1425 | 0.31 | 2.47 | 0.015 | 35 | 415 | 500 | 225 | 150 | 50
348.2909 | 84 | 2.9024 | 159.6994 | 410.8727 | 50.6837 | 54.5859 | 175 | 54 | 5 | 41 | 60 | 12 | 1425 | 0.31 | 2.47 | 0.015 | 35 | 415 | 500 | 225 | 150 | 50
339.2547 | 84 | 2.8271 | 153.2045 | 411.2415 | 51.0682 | 53.1763 | 176 | 58 | 6 | 41 | 61 | 14 | 1425 | 0.31 | 2.47 | 0.015 | 35 | 415 | 500 | 225 | 150 | 50
258.3507 | 63 | 2.8706 | 176.5188 | 410.7073 | 68.1192 | 40.4878 | 193 | 57 | 12 | 41 | 61 | 12 | 1425 | 0.31 | 2.47 | 0.015 | 35 | 415 | 500 | 225 | 150 | 50
250.5416 | 63 | 2.7838 | 170.9989 | 410.3621 | 65.8698 | 39.2594 | 194 | 58 | 4 | 41 | 61 | 12 | 1425 | 0.31 | 2.47 | 0.015 | 35 | 415 | 500 | 225 | 150 | 50
255.9173 | 63 | 2.8435 | 171.4061 | 411.3678 | 66.0154 | 40.1154 | 196 | 37 | 2 | 41 | 67 | 11 | 1425 | 0.31 | 2.47 | 0.015 | 35 | 415 | 500 | 225 | 150 | 50
391.2043 | 126 | 2.1734 | 165.2854 | 411.7115 | 56.6536 | 61.3289 | 41 | 64 | 47 | 201 | 54 | 13 | 1425 | 0.31 | 2.47 | 0.015 | 35 | 415 | 500 | 225 | 150 | 50
390.7464 | 84 | 3.2562 | 164.592 | 411.7356 | 61.2576 | 61.2576 | 41 | 65 | 46 | 202 | 54 | 12 | 1425 | 0.31 | 2.47 | 0.015 | 35 | 415 | 500 | 225 | 150 | 50
397.0862 | 84 | 3.3091 | 166.1911 | 410.9348 | 62.2346 | 62.2346 | 41 | 64 | 47 | 203 | 55 | 12 | 1425 | 0.31 | 2.47 | 0.015 | 35 | 415 | 500 | 225 | 150 | 50
384.4889 | 84 | 3.2041 | 162.907 | 411.105 | 60.2638 | 60.2638 | 41 | 66 | 45 | 204 | 53 | 12 | 1425 | 0.31 | 2.47 | 0.015 | 35 | 415 | 500 | 225 | 150 | 50
387.7767 | 84 | 3.2315 | 164.7259 | 410.636 | 60.7694 | 60.7694 | 41 | 64 | 47 | 205 | 54 | 10 | 1425 | 0.31 | 2.47 | 0.015 | 35 | 415 | 500 | 225 | 150 | 50
384.4889 | 84 | 3.2041 | 162.907 | 411.105 | 60.2638 | 60.2638 | 41 | 66 | 45 | 207 | 53 | 12 | 1425 | 0.31 | 2.47 | 0.015 | 35 | 415 | 500 | 225 | 150 | 50
370.516 | 84 | 3.0876 | 152.9302 | 410.559 | 58.063 | 58.063 | 41 | 61 | 45 | 208 | 57 | 12 | 1425 | 0.31 | 2.47 | 0.015 | 35 | 415 | 500 | 225 | 150 | 50
387.6673 | 84 | 3.2306 | 173.5171 | 411.4701 | 60.7694 | 60.7694 | 41 | 64 | 47 | 211 | 54 | 10 | 1425 | 0.31 | 2.47 | 0.015 | 35 | 415 | 500 | 225 | 150 | 50
366.5047 | 81.7297 | 3.139 | 185.5195 | 410.3262 | 58.0178 | 57.4298 | 41 | 62 | 44 | 217 | 56 | 14 | 1425 | 0.31 | 2.47 | 0.015 | 35 | 415 | 500 | 225 | 150 | 50
387.6877 | 133.2 | 2.0374 | 173.2234 | 411.7356 | 55.863 | 60.7781 | 41 | 65 | 46 | 241 | 54 | 12 | 1425 | 0.31 | 2.47 | 0.015 | 35 | 415 | 500 | 225 | 150 | 50
392.4118 | 84 | 3.2701 | 174.9823 | 410.9348 | 61.502 | 61.502 | 41 | 64 | 47 | 247 | 55 | 12 | 1425 | 0.31 | 2.47 | 0.015 | 35 | 415 | 500 | 225 | 150 | 50
400.7531 | 84 | 3.3396 | 178.3584 | 411.775 | 62.8272 | 62.8272 | 41 | 61 | 50 | 249 | 57 | 12 | 1425 | 0.31 | 2.47 | 0.015 | 35 | 415 | 500 | 225 | 150 | 50
392.7574 | 84 | 3.273 | 175.1155 | 411.5323 | 61.5686 | 61.5686 | 41 | 64 | 47 | 250 | 54 | 12 | 1425 | 0.31 | 2.47 | 0.015 | 35 | 415 | 500 | 225 | 150 | 50
392.7574 | 84 | 3.273 | 175.1155 | 411.5323 | 61.5686 | 61.5686 | 41 | 64 | 47 | 251 | 54 | 12 | 1425 | 0.31 | 2.47 | 0.015 | 35 | 415 | 500 | 225 | 150 | 50
396.4398 | 84 | 3.3037 | 176.5044 | 410.53 | 62.1248 | 62.1248 | 41 | 63 | 48 | 252 | 54 | 13 | 1425 | 0.31 | 2.47 | 0.015 | 35 | 415 | 500 | 225 | 150 | 50
391.6362 | 84 | 3.2636 | 164.7086 | 410.6302 | 61.3742 | 61.3742 | 41 | 65 | 46 | 264 | 53 | 11 | 1425 | 0.31 | 2.47 | 0.015 | 35 | 415 | 500 | 225 | 150 | 50
387.1413 | 84 | 3.2262 | 164.0222 | 411.5099 | 60.6878 | 60.6878 | 41 | 65 | 46 | 266 | 53 | 10 | 1425 | 0.31 | 2.47 | 0.015 | 35 | 415 | 500 | 225 | 150 | 50
361.534 | 84 | 3.0128 | 150.9507 | 411.375 | 56.671 | 56.671 | 41 | 62 | 44 | 270 | 56 | 10 | 1425 | 0.31 | 2.47 | 0.015 | 35 | 415 | 500 | 225 | 150 | 50
388.6617 | 84 | 3.2388 | 164.2368 | 410.3571 | 60.9024 | 60.9024 | 41 | 65 | 46 | 292 | 52 | 12 | 1425 | 0.31 | 2.47 | 0.015 | 35 | 415 | 500 | 225 | 150 | 50
245.3609 | 50.4 | 3.4078 | 166.3488 | 410.8401 | 141.4656 | 38.4538 | 295 | 56 | 8 | 41 | 61 | 12 | 1425 | 0.31 | 2.47 | 0.015 | 35 | 415 | 500 | 225 | 150 | 50
421.2231 | 85.2353 | 3.4593 | 196.6486 | 410.456 | 65.7325 | 66.0069 | 41 | 64 | 51 | 312 | 54 | 14 | 1425 | 0.31 | 2.47 | 0.015 | 35 | 415 | 500 | 225 | 150 | 50
368.5385 | 84 | 3.0712 | 162.6771 | 411.3563 | 57.7686 | 57.7686 | 41 | 62 | 44 | 313 | 56 | 13 | 1425 | 0.31 | 2.47 | 0.015 | 35 | 415 | 500 | 225 | 150 | 50
235.0078 | 63 | 2.6112 | 157.6627 | 411.6247 | 60.6182 | 36.841 | 315 | 56 | 12 | 41 | 61 | 12 | 1425 | 0.31 | 2.47 | 0.015 | 35 | 415 | 500 | 225 | 150 | 50
421.1046 | 85.3582 | 3.4534 | 196.9099 | 410.2149 | 65.6828 | 65.9829 | 41 | 64 | 51 | 316 | 53 | 12 | 1425 | 0.31 | 2.47 | 0.015 | 35 | 415 | 500 | 225 | 150 | 50
413.8481 | 77 | 3.7623 | 194.5166 | 409.8933 | 66.6922 | 64.8389 | 41 | 67 | 48 | 319 | 52 | 11 | 1425 | 0.31 | 2.47 | 0.015 | 35 | 415 | 500 | 225 | 150 | 50
430.2588 | 126 | 2.3903 | 188.0237 | 410.6199 | 64.5754 | 67.4266 | 41 | 76 | 47 | 320 | 40 | 11 | 1425 | 0.31 | 2.47 | 0.015 | 35 | 415 | 500 | 225 | 150 | 50
403.3101 | 70 | 4.0331 | 250.8559 | 408.9195 | 68.5022 | 63.167 | 41 | 62 | 49 | 323 | 57 | 13 | 1425 | 0.31 | 2.47 | 0.015 | 35 | 415 | 500 | 225 | 150 | 50
404.6766 | 71.12 | 3.983 | 249.2179 | 409.7635 | 68.2214 | 63.3992 | 41 | 62 | 49 | 324 | 56 | 13 | 1425 | 0.31 | 2.47 | 0.015 | 35 | 415 | 500 | 225 | 150 | 50
400.5544 | 60.6667 | 4.6218 | 261.5962 | 409.0363 | 75.8419 | 62.7379 | 41 | 63 | 48 | 326 | 56 | 13 | 1425 | 0.31 | 2.47 | 0.015 | 35 | 415 | 500 | 225 | 150 | 50
412.3629 | 84 | 3.4364 | 193.8581 | 410.4962 | 64.6194 | 64.6194 | 41 | 71 | 47 | 327 | 47 | 10 | 1425 | 0.31 | 2.47 | 0.015 | 35 | 415 | 500 | 225 | 150 | 50
312.1097 | 63 | 3.4679 | 208.5539 | 408.6423 | 80.8918 | 48.8785 | 332 | 58 | 3 | 41 | 61 | 14 | 1425 | 0.31 | 2.47 | 0.015 | 35 | 415 | 500 | 225 | 150 | 50
281.0409 | 63 | 3.1227 | 177.906 | 411.1253 | 73.6572 | 44.0499 | 43 | 53 | 3 | 42 | 65 | 11 | 1425 | 0.31 | 2.47 | 0.015 | 35 | 415 | 500 | 225 | 150 | 50
283.5923 | 56 | 3.5449 | 180.477 | 410.1074 | 105.831 | 44.4345 | 53 | 55 | 7 | 42 | 64 | 11 | 1425 | 0.31 | 2.47 | 0.015 | 35 | 415 | 500 | 225 | 150 | 50
241.5681 | 50.4 | 3.3551 | 151.352 | 411.9533 | 139.04 | 37.8736 | 57 | 62 | 7 | 42 | 58 | 12 | 1425 | 0.31 | 2.47 | 0.015 | 35 | 415 | 500 | 225 | 150 | 50
478.6909 | 84 | 3.9891 | 306.972 | 407.6538 | 68.7816 | 74.9412 | 111 | 62 | 24 | 42 | 57 | 13 | 1425 | 0.31 | 2.47 | 0.015 | 35 | 415 | 500 | 225 | 150 | 50
417.0163 | 84 | 3.4751 | 258.3615 | 406.7819 | 59.0379 | 65.2665 | 112 | 55 | 5 | 42 | 62 | 15 | 1425 | 0.31 | 2.47 | 0.015 | 35 | 415 | 500 | 225 | 150 | 50
419.2199 | 84 | 3.4935 | 197.6645 | 410.5967 | 65.6961 | 65.6961 | 125 | 68 | 47 | 42 | 49 | 9 | 1425 | 0.31 | 2.47 | 0.015 | 35 | 415 | 500 | 225 | 150 | 50
302.766 | 63 | 3.3641 | 594.3707 | 404.3709 | 85.7834 | 47.3467 | 142 | 61 | 26 | 42 | 55 | 9 | 1425 | 0.31 | 2.47 | 0.015 | 35 | 415 | 500 | 225 | 150 | 50
230.7269 | 56 | 2.8841 | 378.27 | 406.2686 | 83.0412 | 36.1044 | 143 | 59 | 9 | 42 | 58 | 12 | 1425 | 0.31 | 2.47 | 0.015 | 35 | 415 | 500 | 225 | 150 | 50
310.3174 | 73.5 | 2.9554 | 179.136 | 411.4021 | 51.4656 | 48.6432 | 42 | 62 | 36 | 153 | 56 | 14 | 1425 | 0.31 | 2.47 | 0.015 | 35 | 415 | 500 | 225 | 150 | 50
293.821 | 56 | 3.6728 | 545.4648 | 405.9669 | 69.8422 | 45.9727 | 42 | 61 | 31 | 161 | 56 | 12 | 1425 | 0.31 | 2.47 | 0.015 | 35 | 415 | 500 | 225 | 150 | 50
435.4958 | 84 | 3.6291 | 173.25 | 410.9213 | 68.2542 | 68.2542 | 165 | 63 | 45 | 42 | 56 | 10 | 1425 | 0.31 | 2.47 | 0.015 | 35 | 415 | 500 | 225 | 150 | 50
375.5498 | 84 | 3.1296 | 153.3672 | 411.6947 | 55.2024 | 58.8744 | 174 | 51 | 3 | 42 | 68 | 13 | 1425 | 0.31 | 2.47 | 0.015 | 35 | 415 | 500 | 225 | 150 | 50
243.8786 | 63 | 2.7098 | 150.352 | 411.3465 | 62.596 | 38.228 | 196 | 34 | 2 | 42 | 66 | 11 | 1425 | 0.31 | 2.47 | 0.015 | 35 | 415 | 500 | 225 | 150 | 50
240.7978 | 62.1923 | 2.7103 | 865.167 | 400.6413 | 68.078 | 37.6085 | 293 | 61 | 25 | 42 | 58 | 9 | 1425 | 0.31 | 2.47 | 0.015 | 35 | 415 | 500 | 225 | 150 | 50
324.0517 | 60.6667 | 3.7391 | 190.26 | 410.3478 | 64.638 | 50.778 | 42 | 63 | 35 | 326 | 55 | 14 | 1425 | 0.31 | 2.47 | 0.015 | 35 | 415 | 500 | 225 | 150 | 50
292.2835 | 63 | 3.2476 | 183.393 | 410.9347 | 75.8124 | 45.8091 | 332 | 57 | 3 | 42 | 62 | 11 | 1425 | 0.31 | 2.47 | 0.015 | 35 | 415 | 500 | 225 | 150 | 50
274.7761 | 63 | 3.0531 | 177.413 | 394.0317 | 73.4107 | 42.8191 | 43 | 52 | 3 | 47 | 67 | 1 | 1425 | 0.31 | 2.47 | 0.015 | 35 | 415 | 500 | 225 | 150 | 50
255.9189 | 42 | 4.2653 | 172.101 | 410.639 | 78.6516 | 40.1057 | 43 | 47 | 3 | 51 | 65 | 3 | 1425 | 0.31 | 2.47 | 0.015 | 35 | 415 | 500 | 225 | 150 | 50
271.8032 | 35 | 5.4361 | 212.9535 | 410.3402 | 97.1805 | 42.5907 | 43 | 52 | 3 | 52 | 47 | 3 | 1425 | 0.31 | 2.47 | 0.015 | 35 | 415 | 500 | 225 | 150 | 50
268.2413 | 35 | 5.3648 | 201.8295 | 410.6888 | 92.8593 | 42.0375 | 43 | 50 | 3 | 53 | 51 | 3 | 1425 | 0.31 | 2.47 | 0.015 | 35 | 415 | 500 | 225 | 150 | 50
294.3883 | 42 | 4.9065 | 153.1827 | 410.7884 | 85.6494 | 46.1367 | 54 | 51 | 3 | 43 | 63 | 1 | 1425 | 0.31 | 2.47 | 0.015 | 35 | 415 | 500 | 225 | 150 | 50
274.6303 | 42 | 4.5772 | 189.588 | 407.1037 | 85.6032 | 42.9866 | 43 | 52 | 3 | 55 | 67 | 2 | 1425 | 0.31 | 2.47 | 0.015 | 35 | 415 | 500 | 225 | 150 | 50
270.7438 | 56 | 3.3843 | 181.374 | 410.8216 | 75.3912 | 42.4316 | 43 | 52 | 3 | 56 | 64 | 2 | 1425 | 0.31 | 2.47 | 0.015 | 35 | 415 | 500 | 225 | 150 | 50
273.3511 | 63 | 3.0372 | 177.486 | 411.8838 | 73.4472 | 42.8556 | 43 | 52 | 3 | 58 | 56 | 5 | 1425 | 0.31 | 2.47 | 0.015 | 35 | 415 | 500 | 225 | 150 | 50
256.3869 | 63 | 2.8487 | 181.115 | 410.8548 | 64.9868 | 40.182 | 43 | 70 | 2 | 59 | 43 | 2 | 1425 | 0.31 | 2.47 | 0.015 | 35 | 415 | 500 | 225 | 150 | 50
281.1772 | 63 | 3.1242 | 178.7455 | 411.2863 | 74.077 | 44.0737 | 43 | 53 | 3 | 60 | 66 | 16 | 1425 | 0.31 | 2.47 | 0.015 | 35 | 415 | 500 | 225 | 150 | 50
282.4947 | 63 | 3.1388 | 165.2657 | 410.6888 | 73.4909 | 44.2712 | 43 | 54 | 3 | 61 | 64 | 6 | 1425 | 0.31 | 2.47 | 0.015 | 35 | 415 | 500 | 225 | 150 | 50
284.5677 | 63 | 3.1619 | 165.3822 | 410.0747 | 73.6074 | 44.5869 | 43 | 54 | 3 | 62 | 65 | 13 | 1425 | 0.31 | 2.47 | 0.015 | 35 | 415 | 500 | 225 | 150 | 50
274.2174 | 63 | 3.0469 | 165.353 | 411.5519 | 73.5782 | 42.9866 | 43 | 52 | 3 | 63 | 67 | 5 | 1425 | 0.31 | 2.47 | 0.015 | 35 | 415 | 500 | 225 | 150 | 50
286.8029 | 105 | 1.912 | 191.0532 | 404.6807 | 67.5324 | 44.8551 | 43 | 53 | 3 | 64 | 66 | 14 | 1425 | 0.31 | 2.47 | 0.015 | 35 | 415 | 500 | 225 | 150 | 50
292.18 | 105 | 1.9479 | 171.2545 | 409.1533 | 69.7432 | 45.7653 | 43 | 56 | 3 | 66 | 63 | 11 | 1425 | 0.31 | 2.47 | 0.015 | 35 | 415 | 500 | 225 | 150 | 50
266.111 | 105 | 1.7741 | 153.4464 | 408.2587 | 62.604 | 41.6694 | 43 | 50 | 3 | 67 | 69 | 8 | 1425 | 0.31 | 2.47 | 0.015 | 35 | 415 | 500 | 225 | 150 | 50
292.3513 | 105 | 1.949 | 165.6564 | 411.7204 | 67.5324 | 45.8319 | 43 | 53 | 3 | 72 | 66 | 15 | 1425 | 0.31 | 2.47 | 0.015 | 35 | 415 | 500 | 225 | 150 | 50
299.759 | 63 | 3.3307 | 163.6695 | 411.2863 | 58.6746 | 46.9863 | 74 | 52 | 3 | 43 | 63 | 1 | 1425 | 0.31 | 2.47 | 0.015 | 35 | 415 | 500 | 225 | 150 | 50
319.4646 | 63 | 3.5496 | 164.0529 | 411.2863 | 58.8024 | 50.0751 | 75 | 52 | 3 | 43 | 63 | 1 | 1425 | 0.31 | 2.47 | 0.015 | 35 | 415 | 500 | 225 | 150 | 50
273.5348 | 63 | 3.0393 | 153.6425 | 400.2988 | 55.463 | 42.7165 | 76 | 54 | 2 | 43 | 65 | 1 | 1425 | 0.31 | 2.47 | 0.015 | 35 | 415 | 500 | 225 | 150 | 50
299.7054 | 64.2353 | 3.266 | 204.7425 | 409.0644 | 79.6724 | 46.9426 | 43 | 57 | 3 | 77 | 62 | 17 | 1425 | 0.31 | 2.47 | 0.015 | 35 | 415 | 500 | 225 | 150 | 50
297.0197 | 80.3814 | 2.5866 | 206.3804 | 408.5851 | 76.0997 | 46.5144 | 43 | 57 | 3 | 78 | 62 | 12 | 1425 | 0.31 | 2.47 | 0.015 | 35 | 415 | 500 | 225 | 150 | 50
297.0775 | 80.3814 | 2.5871 | 206.3804 | 408.0101 | 76.0997 | 46.5144 | 43 | 57 | 3 | 79 | 62 | 12 | 1425 | 0.31 | 2.47 | 0.015 | 35 | 415 | 500 | 225 | 150 | 50
289.2929 | 105 | 1.9286 | 191.1078 | 405.9908 | 67.5415 | 45.2646 | 43 | 52 | 3 | 80 | 67 | 15 | 1425 | 0.31 | 2.47 | 0.015 | 35 | 415 | 500 | 225 | 150 | 50
298.8176 | 91 | 2.2986 | 208.056 | 410.3172 | 75.7326 | 46.8234 | 43 | 58 | 3 | 81 | 58 | 12 | 1425 | 0.31 | 2.47 | 0.015 | 35 | 415 | 500 | 225 | 150 | 50
285.243 | 84 | 2.377 | 230.046 | 410.19 | 69.6629 | 44.6944 | 43 | 53 | 3 | 82 | 66 | 17 | 1425 | 0.31 | 2.47 | 0.015 | 35 | 415 | 500 | 225 | 150 | 50
292.5227 | 105 | 1.9502 | 197.4726 | 409.3481 | 69.975 | 45.822 | 43 | 56 | 3 | 83 | 63 | 14 | 1425 | 0.31 | 2.47 | 0.015 | 35 | 415 | 500 | 225 | 150 | 50
288.6038 | 49 | 4.1229 | 184.6189 | 409.098 | 80.1797 | 45.2043 | 43 | 52 | 3 | 84 | 67 | 15 | 1425 | 0.31 | 2.47 | 0.015 | 35 | 415 | 500 | 225 | 150 | 50
296.9041 | 63 | 3.2989 | 193.2094 | 409.7352 | 79.8381 | 46.5144 | 43 | 57 | 3 | 85 | 62 | 12 | 1425 | 0.31 | 2.47 | 0.015 | 35 | 415 | 500 | 225 | 150 | 50
290.5279 | 84 | 2.4211 | 215.001 | 405.949 | 71.9604 | 45.4572 | 43 | 54 | 3 | 87 | 65 | 13 | 1425 | 0.31 | 2.47 | 0.015 | 35 | 415 | 500 | 225 | 150 | 50
243.7303 | 35 | 4.8746 | 160.407 | 408.9034 | 86.2812 | 38.1732 | 43 | 66 | 2 | 93 | 48 | 2 | 1425 | 0.31 | 2.47 | 0.015 | 35 | 415 | 500 | 225 | 150 | 50
281.104 | 235.375 | 0.836 | 189.75 | 410.9444 | 63.636 | 44.0571 | 43 | 53 | 3 | 94 | 36 | 2 | 1425 | 0.31 | 2.47 | 0.015 | 35 | 415 | 500 | 225 | 150 | 50
268.9465 | 31.7386 | 5.9317 | 189.3456 | 408.6664 | 104.6304 | 42.1192 | 43 | 76 | 2 | 95 | 38 | 2 | 1425 | 0.31 | 2.47 | 0.015 | 35 | 415 | 500 | 225 | 150 | 50
253.1819 | 29.4 | 6.0281 | 236.245 | 410.7884 | 117.2086 | 39.6788 | 43 | 46 | 3 | 96 | 62 | 10 | 1425 | 0.31 | 2.47 | 0.015 | 35 | 415 | 500 | 225 | 150 | 50
269.2988 | 63 | 2.9922 | 177.7776 | 410.3568 | 68.672 | 42.1985 | 43 | 51 | 3 | 97 | 64 | 5 | 1425 | 0.31 | 2.47 | 0.015 | 35 | 415 | 500 | 225 | 150 | 50
288.5702 | 63 | 3.2063 | 165.1902 | 411.2863 | 73.4154 | 45.2325 | 43 | 55 | 3 | 98 | 60 | 4 | 1425 | 0.31 | 2.47 | 0.015 | 35 | 415 | 500 | 225 | 150 | 50
277.6878 | 63 | 3.0854 | 189.9709 | 410.6639 | 73.5209 | 43.5175 | 43 | 53 | 3 | 99 | 57 | 5 | 1425 | 0.31 | 2.47 | 0.015 | 35 | 415 | 500 | 225 | 150 | 50
236.2662 | 42 | 3.9378 | 184.983 | 408.2988 | 73.9932 | 36.9966 | 43 | 63 | 2 | 100 | 64 | 8 | 1425 | 0.31 | 2.47 | 0.015 | 35 | 415 | 500 | 225 | 150 | 50
273.7658 | 63 | 3.0418 | 189.3216 | 410.8216 | 73.3044 | 42.9052 | 43 | 52 | 3 | 101 | 64 | 4 | 1425 | 0.31 | 2.47 | 0.015 | 35 | 415 | 500 | 225 | 150 | 50
262.9523 | 63 | 2.9217 | 165.944 | 410.2621 | 68.8528 | 41.2027 | 43 | 49 | 3 | 105 | 65 | 7 | 1425 | 0.31 | 2.47 | 0.015 | 35 | 415 | 500 | 225 | 150 | 50
299.1204 | 109.2353 | 1.9168 | 205.6854 | 409.974 | 74.2061 | 46.8654 | 43 | 58 | 3 | 110 | 59 | 12 | 1425 | 0.31 | 2.47 | 0.015 | 35 | 415 | 500 | 225 | 150 | 50
301.72 | 63 | 3.3524 | 232.707 | 401.029 | 80.6628 | 47.1297 | 43 | 59 | 3 | 111 | 60 | 5 | 1425 | 0.31 | 2.47 | 0.015 | 35 | 415 | 500 | 225 | 150 | 50
303.4075 | 63 | 3.3712 | 234.1326 | 409.6797 | 80.9479 | 47.5324 | 43 | 58 | 3 | 112 | 38 | 2 | 1425 | 0.31 | 2.47 | 0.015 | 35 | 415 | 500 | 225 | 150 | 50
283.6189 | 63.1909 | 3.1418 | 178.1647 | 409.4539 | 73.7866 | 44.4288 | 43 | 54 | 3 | 113 | 62 | 12 | 1425 | 0.31 | 2.47 | 0.015 | 35 | 415 | 500 | 225 | 150 | 50
272.6044 | 63 | 3.0289 | 151.7427 | 411.7713 | 54.699 | 42.7369 | 114 | 44 | 2 | 43 | 65 | 1 | 1425 | 0.31 | 2.47 | 0.015 | 35 | 415 | 500 | 225 | 150 | 50
243.4375 | 63 | 2.7049 | 243.8438 | 408.5971 | 50.0882 | 38.1234 | 115 | 43 | 2 | 43 | 66 | 1 | 1425 | 0.31 | 2.47 | 0.015 | 35 | 415 | 500 | 225 | 150 | 50
341.1111 | 63 | 3.7901 | 151.6192 | 410.5163 | 68.3578 | 53.4542 | 117 | 59 | 3 | 43 | 38 | 2 | 1425 | 0.31 | 2.47 | 0.015 | 35 | 415 | 500 | 225 | 150 | 50
284.4192 | 63 | 3.1602 | 165.402 | 411.045 | 73.6272 | 44.5782 | 43 | 54 | 3 | 118 | 35 | 2 | 1425 | 0.31 | 2.47 | 0.015 | 35 | 415 | 500 | 225 | 150 | 50
242.2748 | 49 | 3.4611 | 162.112 | 409.8285 | 68.7017 | 37.9571 | 43 | 64 | 2 | 122 | 62 | 18 | 1425 | 0.31 | 2.47 | 0.015 | 35 | 415 | 500 | 225 | 150 | 50
282.2205 | 63 | 3.1358 | 165.432 | 411.6208 | 73.6572 | 44.2422 | 43 | 54 | 3 | 123 | 35 | 2 | 1425 | 0.31 | 2.47 | 0.015 | 35 | 415 | 500 | 225 | 150 | 50
297.7072 | 63 | 3.3079 | 208.191 | 410.3172 | 80.7708 | 46.6494 | 43 | 58 | 3 | 124 | 58 | 12 | 1425 | 0.31 | 2.47 | 0.015 | 35 | 415 | 500 | 225 | 150 | 50
298.027 | 63 | 3.3114 | 209.5129 | 410.3172 | 80.604 | 46.6995 | 43 | 58 | 3 | 125 | 58 | 12 | 1425 | 0.31 | 2.47 | 0.015 | 35 | 415 | 500 | 225 | 150 | 50
287.0282 | 50.4 | 3.9865 | 229.6164 | 407.7057 | 78.8736 | 44.9363 | 43 | 55 | 3 | 126 | 64 | 13 | 1425 | 0.31 | 2.47 | 0.015 | 35 | 415 | 500 | 225 | 150 | 50
279.4144 | 63 | 3.1046 | 196.7772 | 410.1079 | 73.4232 | 43.7799 | 43 | 53 | 3 | 128 | 35 | 2 | 1425 | 0.31 | 2.47 | 0.015 | 35 | 415 | 500 | 225 | 150 | 50
274.6213 | 63 | 3.0513 | 198.3036 | 400.7549 | 73.4844 | 42.8928 | 43 | 52 | 3 | 129 | 67 | 1 | 1425 | 0.31 | 2.47 | 0.015 | 35 | 415 | 500 | 225 | 150 | 50
369.3386 | 63 | 4.1038 | 150.1325 | 410.1577 | 68.693 | 57.8706 | 137 | 52 | 4 | 43 | 66 | 1 | 1425 | 0.31 | 2.47 | 0.015 | 35 | 415 | 500 | 225 | 150 | 50
249.7705 | 42 | 4.1628 | 171.597 | 411.819 | 78.3156 | 39.1578 | 43 | 46 | 3 | 140 | 63 | 1 | 1425 | 0.31 | 2.47 | 0.015 | 35 | 415 | 500 | 225 | 150 | 50
250.9157 | 63 | 2.788 | 170.8904 | 410.0979 | 65.788 | 39.3145 | 43 | 45 | 3 | 141 | 66 | 16 | 1425 | 0.31 | 2.47 | 0.015 | 35 | 415 | 500 | 225 | 150 | 50
274.6858 | 42 | 4.5781 | 336.1746 | 407.4224 | 85.6121 | 42.9999 | 43 | 52 | 3 | 142 | 64 | 8 | 1425 | 0.31 | 2.47 | 0.015 | 35 | 415 | 500 | 225 | 150 | 50
237.6182 | 35 | 4.7524 | 310.023 | 402.9212 | 86.7132 | 37.1406 | 43 | 63 | 2 | 143 | 56 | 5 | 1425 | 0.31 | 2.47 | 0.015 | 35 | 415 | 500 | 225 | 150 | 50
252.8826 | 63 | 2.8098 | 157.662 | 410.3957 | 66.1001 | 39.6266 | 43 | 45 | 3 | 145 | 66 | 21 | 1425 | 0.31 | 2.47 | 0.015 | 35 | 415 | 500 | 225 | 150 | 50
258.5445 | 63 | 2.8727 | 160.202 | 411.3768 | 66.7964 | 40.5273 | 43 | 47 | 3 | 146 | 63 | 10 | 1425 | 0.31 | 2.47 | 0.015 | 35 | 415 | 500 | 225 | 150 | 50
231.6868 | 31.5 | 5.1486 | 235.579 | 410.3262 | 94.2316 | 36.3044 | 43 | 62 | 2 | 147 | 37 | 2 | 1425 | 0.31 | 2.47 | 0.015 | 35 | 415 | 500 | 225 | 150 | 50
286.8029 | 63 | 3.1867 | 264.069 | 404.6807 | 73.8816 | 44.8551 | 43 | 53 | 3 | 148 | 66 | 14 | 1425 | 0.31 | 2.47 | 0.015 | 35 | 415 | 500 | 225 | 150 | 50
299.9822 | 107.5846 | 1.9518 | 180.3015 | 409.4477 | 73.3842 | 46.9921 | 43 | 57 | 3 | 149 | 62 | 18 | 1425 | 0.31 | 2.47 | 0.015 | 35 | 415 | 500 | 225 | 150 | 50
294.9676 | 97.6338 | 2.1148 | 173.2905 | 411.122 | 70.7612 | 46.2327 | 43 | 55 | 3 | 150 | 65 | 20 | 1425 | 0.31 | 2.47 | 0.015 | 35 | 415 | 500 | 225 | 150 | 50
286.4646 | 84.6396 | 2.3692 | 164.7591 | 409.3756 | 69.444 | 44.8734 | 43 | 55 | 3 | 151 | 64 | 13 | 1425 | 0.31 | 2.47 | 0.015 | 35 | 415 | 500 | 225 | 150 | 50
283.0615 | 81.1523 | 2.4416 | 165.8654 | 407.9636 | 70.2184 | 44.3192 | 43 | 53 | 3 | 152 | 66 | 14 | 1425 | 0.31 | 2.47 | 0.015 | 35 | 415 | 500 | 225 | 150 | 50
266.0183 | 52.5 | 3.5469 | 291.132 | 409.9492 | 73.6128 | 41.6787 | 43 | 49 | 3 | 153 | 70 | 17 | 1425 | 0.31 | 2.47 | 0.015 | 35 | 415 | 500 | 225 | 150 | 50
286.8509 | 65.0741 | 3.0856 | 168.8656 | 406.299 | 75.4774 | 44.8872 | 43 | 55 | 3 | 154 | 63 | 13 | 1425 | 0.31 | 2.47 | 0.015 | 35 | 415 | 500 | 225 | 150 | 50
283.5194 | 63 | 3.1502 | 166.2096 | 410.6639 | 74.4347 | 44.4315 | 43 | 53 | 3 | 155 | 65 | 19 | 1425 | 0.31 | 2.47 | 0.015 | 35 | 415 | 500 | 225 | 150 | 50
261.8434 | 63 | 2.9094 | 196.359 | 410.8216 | 66.3336 | 41.0367 | 43 | 49 | 3 | 156 | 55 | 2 | 1425 | 0.31 | 2.47 | 0.015 | 35 | 415 | 500 | 225 | 150 | 50
261.4051 | 63 | 2.9045 | 193.547 | 410.7054 | 64.9868 | 40.9664 | 43 | 72 | 2 | 157 | 43 | 2 | 1425 | 0.31 | 2.47 | 0.015 | 35 | 415 | 500 | 225 | 150 | 50
247.5394 | 63 | 2.7504 | 193.8615 | 409.0954 | 51.1266 | 38.7723 | 158 | 51 | 2 | 43 | 63 | 1 | 1425 | 0.31 | 2.47 | 0.015 | 35 | 415 | 500 | 225 | 150 | 50
225.8611 | 42 | 3.7644 | 237.799 | 406.8382 | 70.6996 | 35.3498 | 43 | 59 | 2 | 159 | 60 | 11 | 1425 | 0.31 | 2.47 | 0.015 | 35 | 415 | 500 | 225 | 150 | 50
236.9984 | 42 | 3.95 | 247.863 | 410.6357 | 74.2812 | 37.1406 | 43 | 63 | 2 | 160 | 56 | 8 | 1425 | 0.31 | 2.47 | 0.015 | 35 | 415 | 500 | 225 | 150 | 50
254.443 | 35 | 5.0889 | 643.245 | 402.166 | 92.2188 | 39.7602 | 43 | 46 | 3 | 161 | 65 | 11 | 1425 | 0.31 | 2.47 | 0.015 | 35 | 415 | 500 | 225 | 150 | 50
231.6729 | 35 | 4.6335 | 358.6558 | 408.9361 | 82.7231 | 36.2852 | 43 | 61 | 2 | 162 | 58 | 8 | 1425 | 0.31 | 2.47 | 0.015 | 35 | 415 | 500 | 225 | 150 | 50
273.1906 | 29.4 | 6.5045 | 189.588 | 409.8921 | 122.2332 | 42.8016 | 43 | 52 | 3 | 163 | 66 | 2 | 1425 | 0.31 | 2.47 | 0.015 | 35 | 415 | 500 | 225 | 150 | 50
275.0264 | 32.6667 | 5.8934 | 197.58 | 402.849 | 105.8052 | 42.9866 | 43 | 52 | 3 | 164 | 67 | 1 | 1425 | 0.31 | 2.47 | 0.015 | 35 | 415 | 500 | 225 | 150 | 50
298.101 | 63 | 3.3122 | 203.547 | 405.7261 | 80.76 | 46.6386 | 43 | 58 | 3 | 165 | 61 | 10 | 1425 | 0.31 | 2.47 | 0.015 | 35 | 415 | 500 | 225 | 150 | 50
359.6106 | 63 | 3.9957 | 179.0032 | 410.6224 | 63.8512 | 56.3552 | 174 | 52 | 3 | 43 | 64 | 1 | 1425 | 0.31 | 2.47 | 0.015 | 35 | 415 | 500 | 225 | 150 | 50
278.5063 | 63 | 3.0945 | 189.9571 | 404.239 | 72.5738 | 43.551 | 43 | 80 | 2 | 175 | 39 | 2 | 1425 | 0.31 | 2.47 | 0.015 | 35 | 415 | 500 | 225 | 150 | 50
279.2789 | 63 | 3.1031 | 189.39 | 410.5693 | 73.3272 | 43.7655 | 43 | 53 | 3 | 176 | 57 | 2 | 1425 | 0.31 | 2.47 | 0.015 | 35 | 415 | 500 | 225 | 150 | 50
284.301 | 63 | 3.1589 | 182.9946 | 402.6556 | 75.6132 | 44.4333 | 43 | 55 | 3 | 177 | 64 | 1 | 1425 | 0.31 | 2.47 | 0.015 | 35 | 415 | 500 | 225 | 150 | 50
276.8163 | 63 | 3.0757 | 175.525 | 401.5836 | 72.6628 | 43.2478 | 43 | 79 | 2 | 179 | 40 | 2 | 1425 | 0.31 | 2.47 | 0.015 | 35 | 415 | 500 | 225 | 150 | 50
274.4675 | 63 | 3.0496 | 177.413 | 397.3382 | 73.4107 | 42.8191 | 43 | 52 | 3 | 180 | 67 | 1 | 1425 | 0.31 | 2.47 | 0.015 | 35 | 415 | 500 | 225 | 150 | 50
358.8977 | 63 | 3.9878 | 150.77 | 411.4278 | 68.7176 | 56.2588 | 181 | 49 | 4 | 43 | 68 | 1 | 1425 | 0.31 | 2.47 | 0.015 | 35 | 415 | 500 | 225 | 150 | 50
267.0411 | 63 | 2.9671 | 166.4667 | 408.792 | 68.8844 | 41.8226 | 43 | 50 | 3 | 187 | 69 | 9 | 1425 | 0.31 | 2.47 | 0.015 | 35 | 415 | 500 | 225 | 150 | 50
262.8084 | 63 | 2.9201 | 166.352 | 410.8548 | 69.0568 | 41.1884 | 43 | 48 | 3 | 188 | 70 | 10 | 1425 | 0.31 | 2.47 | 0.015 | 35 | 415 | 500 | 225 | 150 | 50
271.9329 | 63 | 3.0215 | 174.8805 | 411.6266 | 72.4386 | 42.6296 | 43 | 51 | 3 | 189 | 65 | 7 | 1425 | 0.31 | 2.47 | 0.015 | 35 | 415 | 500 | 225 | 150 | 50
249.4812 | 42 | 4.158 | 193.4175 | 410.1577 | 77.367 | 39.0905 | 43 | 45 | 3 | 193 | 62 | 5 | 1425 | 0.31 | 2.47 | 0.015 | 35 | 415 | 500 | 225 | 150 | 50
243.1861 | 42 | 4.0531 | 184.334 | 405.444 | 73.7336 | 38.0434 | 43 | 66 | 2 | 194 | 53 | 2 | 1425 | 0.31 | 2.47 | 0.015 | 35 | 415 | 500 | 225 | 150 | 50
226.3251 | 42 | 3.7721 | 176.3605 | 410.6556 | 70.5442 | 35.4682 | 195 | 45 | 2 | 43 | 62 | 1 | 1425 | 0.31 | 2.47 | 0.015 | 35 | 415 | 500 | 225 | 150 | 50
231.0471 | 42 | 3.8508 | 175.491 | 410.6556 | 70.1964 | 36.2082 | 196 | 65 | 1 | 43 | 31 | 2 | 1425 | 0.31 | 2.47 | 0.015 | 35 | 415 | 500 | 225 | 150 | 50
224.1443 | 105 | 1.4943 | 151.663 | 410.7695 | 52.2736 | 35.1278 | 43 | 59 | 2 | 198 | 60 | 6 | 1425 | 0.31 | 2.47 | 0.015 | 35 | 415 | 500 | 225 | 150 | 50
257.0077 | 66.4639 | 2.7068 | 157.9197 | 410.639 | 65.429 | 40.2764 | 43 | 47 | 3 | 200 | 65 | 5 | 1425 | 0.31 | 2.47 | 0.015 | 35 | 415 | 500 | 225 | 150 | 50
272.2916 | 105 | 1.8153 | 162.5107 | 411.4988 | 66.2537 | 42.6839 | 43 | 51 | 3 | 201 | 68 | 14 | 1425 | 0.31 | 2.47 | 0.015 | 35 | 415 | 500 | 225 | 150 | 50
272.419 | 63 | 3.0269 | 162.7149 | 411.3461 | 72.705 | 42.7017 | 43 | 51 | 3 | 202 | 66 | 13 | 1425 | 0.31 | 2.47 | 0.015 | 35 | 415 | 500 | 225 | 150 | 50
275.5127 | 63 | 3.0613 | 165.4522 | 404.4349 | 73.6774 | 43.0858 | 43 | 52 | 3 | 203 | 67 | 12 | 1425 | 0.31 | 2.47 | 0.015 | 35 | 415 | 500 | 225 | 150 | 50
265.5214 | 63 | 2.9502 | 153.8038 | 411.4025 | 69.0886 | 41.6213 | 43 | 49 | 3 | 204 | 70 | 13 | 1425 | 0.31 | 2.47 | 0.015 | 35 | 415 | 500 | 225 | 150 | 50
264.4923 | 63 | 2.9388 | 153.7276 | 404.4315 | 69.0124 | 41.3623 | 43 | 49 | 3 | 205 | 70 | 11 | 1425 | 0.31 | 2.47 | 0.015 | 35 | 415 | 500 | 225 | 150 | 50
260.6686 | 63 | 2.8963 | 153.6703 | 400.9793 | 68.955 | 40.7167 | 43 | 48 | 3 | 206 | 71 | 10 | 1425 | 0.31 | 2.47 | 0.015 | 35 | 415 | 500 | 225 | 150 | 50
265.5214 | 63 | 2.9502 | 153.8038 | 411.4025 | 69.0886 | 41.6213 | 43 | 49 | 3 | 207 | 70 | 13 | 1425 | 0.31 | 2.47 | 0.015 | 35 | 415 | 500 | 225 | 150 | 50
271.0436 | 63 | 3.0116 | 162.4707 | 409.3544 | 72.4608 | 42.4575 | 43 | 51 | 3 | 209 | 68 | 9 | 1425 | 0.31 | 2.47 | 0.015 | 35 | 415 | 500 | 225 | 150 | 50
264.3858 | 63 | 2.9376 | 166.2632 | 405.6208 | 69.0124 | 41.3623 | 43 | 49 | 3 | 211 | 70 | 11 | 1425 | 0.31 | 2.47 | 0.015 | 35 | 415 | 500 | 225 | 150 | 50
274.5133 | 63 | 3.0501 | 177.822 | 410.9066 | 73.6152 | 43.0236 | 43 | 52 | 3 | 212 | 60 | 8 | 1425 | 0.31 | 2.47 | 0.015 | 35 | 415 | 500 | 225 | 150 | 50
266.111 | 105 | 1.7741 | 153.4464 | 408.2587 | 62.604 | 41.6694 | 43 | 50 | 3 | 213 | 69 | 8 | 1425 | 0.31 | 2.47 | 0.015 | 35 | 415 | 500 | 225 | 150 | 50
254.4942 | 60.7297 | 2.9334 | 189.309 | 408.8758 | 67.4436 | 39.8587 | 43 | 46 | 3 | 217 | 65 | 15 | 1425 | 0.31 | 2.47 | 0.015 | 35 | 415 | 500 | 225 | 150 | 50
245.3703 | 105 | 1.6358 | 307.143 | 406.2063 | 55.476 | 38.395 | 43 | 67 | 2 | 219 | 51 | 2 | 1425 | 0.31 | 2.47 | 0.015 | 35 | 415 | 500 | 225 | 150 | 50
279.0857 | 63 | 3.101 | 165.3132 | 409.6954 | 73.5384 | 43.7223 | 43 | 53 | 3 | 231 | 67 | 1 | 1425 | 0.31 | 2.47 | 0.015 | 35 | 415 | 500 | 225 | 150 | 50
251.3576 | 61.32 | 2.8694 | 158.8665 | 410.2509 | 66.1965 | 39.3857 | 43 | 45 | 3 | 237 | 67 | 11 | 1425 | 0.31 | 2.47 | 0.015 | 35 | 415 | 500 | 225 | 150 | 50
262.359 | 63 | 2.9151 | 166.392 | 409.2381 | 68.5728 | 41.0955 | 43 | 49 | 3 | 238 | 71 | 1 | 1425 | 0.31 | 2.47 | 0.015 | 35 | 415 | 500 | 225 | 150 | 50
268.1559 | 112.2 | 1.673 | 166.4156 | 410.878 | 62.2849 | 42.0268 | 43 | 50 | 3 | 241 | 69 | 13 | 1425 | 0.31 | 2.47 | 0.015 | 35 | 415 | 500 | 225 | 150 | 50
275.4194 | 63 | 3.0602 | 177.9463 | 405.4357 | 73.6774 | 43.0858 | 43 | 52 | 3 | 242 | 67 | 9 | 1425 | 0.31 | 2.47 | 0.015 | 35 | 415 | 500 | 225 | 150 | 50
275.4194 | 63 | 3.0602 | 177.9463 | 405.4357 | 73.6774 | 43.0858 | 43 | 52 | 3 | 243 | 67 | 9 | 1425 | 0.31 | 2.47 | 0.015 | 35 | 415 | 500 | 225 | 150 | 50
272.5828 | 63 | 3.0287 | 175.0048 | 408.3386 | 72.5008 | 42.6839 | 43 | 51 | 3 | 244 | 68 | 9 | 1425 | 0.31 | 2.47 | 0.015 | 35 | 415 | 500 | 225 | 150 | 50
271.4218 | 63 | 3.0158 | 174.9752 | 406.9842 | 72.486 | 42.4827 | 43 | 51 | 3 | 246 | 68 | 8 | 1425 | 0.31 | 2.47 | 0.015 | 35 | 415 | 500 | 225 | 150 | 50
273.0022 | 63 | 3.0334 | 175.1536 | 409.0158 | 72.5751 | 42.7594 | 43 | 51 | 3 | 247 | 68 | 13 | 1425 | 0.31 | 2.47 | 0.015 | 35 | 415 | 500 | 225 | 150 | 50
271.3232 | 63 | 3.0147 | 174.9249 | 406.3071 | 72.4608 | 42.4575 | 43 | 51 | 3 | 248 | 68 | 9 | 1425 | 0.31 | 2.47 | 0.015 | 35 | 415 | 500 | 225 | 150 | 50
280.1798 | 63 | 3.1131 | 178.3548 | 408.6573 | 73.8816 | 43.8783 | 43 | 53 | 3 | 249 | 66 | 13 | 1425 | 0.31 | 2.47 | 0.015 | 35 | 415 | 500 | 225 | 150 | 50
274.8177 | 63 | 3.0535 | 175.4133 | 411.9502 | 72.705 | 43.0865 | 43 | 51 | 3 | 250 | 68 | 13 | 1425 | 0.31 | 2.47 | 0.015 | 35 | 415 | 500 | 225 | 150 | 50
274.8177 | 63 | 3.0535 | 175.4133 | 411.9502 | 72.705 | 43.0865 | 43 | 51 | 3 | 251 | 68 | 13 | 1425 | 0.31 | 2.47 | 0.015 | 35 | 415 | 500 | 225 | 150 | 50
279.2674 | 63 | 3.103 | 178.5472 | 411.6631 | 73.9778 | 43.7799 | 43 | 52 | 3 | 252 | 67 | 14 | 1425 | 0.31 | 2.47 | 0.015 | 35 | 415 | 500 | 225 | 150 | 50
273.7667 | 63 | 3.0419 | 175.4133 | 410.2506 | 72.705 | 42.8971 | 43 | 51 | 3 | 253 | 66 | 11 | 1425 | 0.31 | 2.47 | 0.015 | 35 | 415 | 500 | 225 | 150 | 50
281.0815 | 65.625 | 2.9982 | 177.5142 | 411.4988 | 72.739 | 44.0618 | 43 | 53 | 3 | 254 | 64 | 8 | 1425 | 0.31 | 2.47 | 0.015 | 35 | 415 | 500 | 225 | 150 | 50
274.8177 | 63 | 3.0535 | 175.0285 | 411.9502 | 72.5126 | 43.0865 | 43 | 51 | 3 | 255 | 68 | 10 | 1425 | 0.31 | 2.47 | 0.015 | 35 | 415 | 500 | 225 | 150 | 50
272.5223 | 105 | 1.8168 | 174.6319 | 410.2241 | 66.1604 | 42.7017 | 43 | 51 | 3 | 256 | 65 | 8 | 1425 | 0.31 | 2.47 | 0.015 | 35 | 415 | 500 | 225 | 150 | 50
274.0876 | 110.122 | 1.7423 | 177.6799 | 410.6091 | 67.0085 | 42.9526 | 43 | 52 | 3 | 257 | 64 | 6 | 1425 | 0.31 | 2.47 | 0.015 | 35 | 415 | 500 | 225 | 150 | 50
259.647 | 63 | 2.885 | 165.7807 | 399.2116 | 68.7712 | 40.5328 | 43 | 48 | 3 | 258 | 71 | 9 | 1425 | 0.31 | 2.47 | 0.015 | 35 | 415 | 500 | 225 | 150 | 50
274.2174 | 63 | 3.0469 | 177.748 | 411.5519 | 73.5782 | 42.9866 | 43 | 52 | 3 | 259 | 67 | 5 | 1425 | 0.31 | 2.47 | 0.015 | 35 | 415 | 500 | 225 | 150 | 50
280.3463 | 63 | 3.115 | 165.3227 | 411.2863 | 73.5479 | 43.9434 | 43 | 53 | 3 | 263 | 64 | 11 | 1425 | 0.31 | 2.47 | 0.015 | 35 | 415 | 500 | 225 | 150 | 50
271.3232 | 63 | 3.0147 | 162.4707 | 406.3071 | 72.4608 | 42.4575 | 43 | 51 | 3 | 264 | 68 | 11 | 1425 | 0.31 | 2.47 | 0.015 | 35 | 415 | 500 | 225 | 150 | 50
272.0232 | 63 | 3.0225 | 162.5965 | 407.4357 | 72.5866 | 42.5833 | 43 | 51 | 3 | 265 | 68 | 10 | 1425 | 0.31 | 2.47 | 0.015 | 35 | 415 | 500 | 225 | 150 | 50
267.6996 | 63 | 2.9744 | 153.5485 | 411.1203 | 68.8333 | 41.9587 | 43 | 50 | 3 | 266 | 67 | 11 | 1425 | 0.31 | 2.47 | 0.015 | 35 | 415 | 500 | 225 | 150 | 50
278.476 | 63 | 3.0942 | 165.4122 | 410.1909 | 73.6374 | 43.6341 | 43 | 53 | 3 | 267 | 66 | 10 | 1425 | 0.31 | 2.47 | 0.015 | 35 | 415 | 500 | 225 | 150 | 50
273.2242 | 63 | 3.0358 | 162.6416 | 410.7801 | 72.6317 | 42.8197 | 43 | 51 | 3 | 268 | 67 | 11 | 1425 | 0.31 | 2.47 | 0.015 | 35 | 415 | 500 | 225 | 150 | 50
239.5725 | 63 | 2.6619 | 160.173 | 411.5021 | 61.6272 | 37.555 | 43 | 64 | 2 | 271 | 51 | 3 | 1425 | 0.31 | 2.47 | 0.015 | 35 | 415 | 500 | 225 | 150 | 50
268.1341 | 94.92 | 1.9774 | 155.052 | 409.5124 | 63.4068 | 42.004 | 43 | 76 | 2 | 275 | 42 | 2 | 1425 | 0.31 | 2.47 | 0.015 | 35 | 415 | 500 | 225 | 150 | 50
278.3865 | 63 | 3.0932 | 177.5734 | 401.2083 | 73.4909 | 43.4876 | 43 | 53 | 3 | 278 | 66 | 4 | 1425 | 0.31 | 2.47 | 0.015 | 35 | 415 | 500 | 225 | 150 | 50
249.9335 | 41.1923 | 4.2472 | 510.8775 | 404.8066 | 79.1904 | 39.0905 | 43 | 45 | 3 | 293 | 62 | 11 | 1425 | 0.31 | 2.47 | 0.015 | 35 | 415 | 500 | 225 | 150 | 50
242.1019 | 29.4 | 5.7643 | 184.599 | 410.1842 | 110.4732 | 37.9346 | 43 | 65 | 2 | 295 | 54 | 4 | 1425 | 0.31 | 2.47 | 0.015 | 35 | 415 | 500 | 225 | 150 | 50
246.1549 | 63 | 2.7351 | 159.831 | 410.1721 | 61.5132 | 38.5695 | 43 | 45 | 3 | 299 | 60 | 2 | 1425 | 0.31 | 2.47 | 0.015 | 35 | 415 | 500 | 225 | 150 | 50
246.4296 | 63 | 2.7381 | 159.7662 | 411.7094 | 61.4916 | 38.6326 | 43 | 67 | 2 | 300 | 44 | 2 | 1425 | 0.31 | 2.47 | 0.015 | 35 | 415 | 500 | 225 | 150 | 50
268.5105 | 63 | 2.9835 | 177.372 | 409.5363 | 68.5368 | 42.0633 | 43 | 51 | 3 | 301 | 67 | 1 | 1425 | 0.31 | 2.47 | 0.015 | 35 | 415 | 500 | 225 | 150 | 50
263.7663 | 65.52 | 2.818 | 166.8082 | 411.5287 | 68.1206 | 41.3479 | 43 | 49 | 3 | 302 | 70 | 9 | 1425 | 0.31 | 2.47 | 0.015 | 35 | 415 | 500 | 225 | 150 | 50
266.1752 | 63 | 2.9575 | 165.825 | 411.9502 | 68.7933 | 41.7315 | 43 | 50 | 3 | 303 | 69 | 7 | 1425 | 0.31 | 2.47 | 0.015 | 35 | 415 | 500 | 225 | 150 | 50
263.7605 | 63 | 2.9307 | 168.552 | 410.6533 | 68.7888 | 41.3348 | 43 | 74 | 2 | 304 | 38 | 2 | 1425 | 0.31 | 2.47 | 0.015 | 35 | 415 | 500 | 225 | 150 | 50
256.0864 | 63 | 2.8454 | 178.708 | 411.7912 | 65.7376 | 40.1476 | 43 | 70 | 2 | 305 | 43 | 2 | 1425 | 0.31 | 2.47 | 0.015 | 35 | 415 | 500 | 225 | 150 | 50
248.3313 | 63 | 2.7592 | 183.621 | 410.9086 | 65.982 | 38.9202 | 43 | 46 | 3 | 306 | 61 | 2 | 1425 | 0.31 | 2.47 | 0.015 | 35 | 415 | 500 | 225 | 150 | 50
299.5876 | 64.2353 | 3.2647 | 204.6915 | 409.0644 | 79.655 | 46.9242 | 43 | 57 | 3 | 312 | 62 | 17 | 1425 | 0.31 | 2.47 | 0.015 | 35 | 415 | 500 | 225 | 150 | 50
257.6006 | 63 | 2.8622 | 160.7422 | 410.4506 | 66.8402 | 40.3667 | 43 | 47 | 3 | 313 | 67 | 13 | 1425 | 0.31 | 2.47 | 0.015 | 35 | 415 | 500 | 225 | 150 | 50
257.345 | 63 | 2.8594 | 160.202 | 410.1759 | 66.7964 | 40.3229 | 43 | 47 | 3 | 314 | 62 | 10 | 1425 | 0.31 | 2.47 | 0.015 | 35 | 415 | 500 | 225 | 150 | 50
236.1425 | 42 | 3.9357 | 185.103 | 411.7653 | 74.0412 | 37.0206 | 43 | 42 | 3 | 315 | 57 | 6 | 1425 | 0.31 | 2.47 | 0.015 | 35 | 415 | 500 | 225 | 150 | 50
298.5124 | 64.3582 | 3.2468 | 206.5876 | 410.3172 | 80.2963 | 46.7756 | 43 | 58 | 3 | 316 | 60 | 14 | 1425 | 0.31 | 2.47 | 0.015 | 35 | 415 | 500 | 225 | 150 | 50
281.5146 | 63 | 3.1279 | 170.9663 | 395.6647 | 75.6617 | 43.8935 | 43 | 54 | 3 | 317 | 62 | 2 | 1425 | 0.31 | 2.47 | 0.015 | 35 | 415 | 500 | 225 | 150 | 50
297.7072 | 161 | 1.2944 | 195.663 | 410.3172 | 72.0012 | 46.6494 | 43 | 58 | 3 | 318 | 58 | 12 | 1425 | 0.31 | 2.47 | 0.015 | 35 | 415 | 500 | 225 | 150 | 50
296.8135 | 56 | 3.7102 | 196.749 | 410.37 | 78.6996 | 46.5102 | 43 | 54 | 3 | 319 | 65 | 14 | 1425 | 0.31 | 2.47 | 0.015 | 35 | 415 | 500 | 225 | 150 | 50
332.7811 | 105 | 2.2185 | 176.9963 | 411.2465 | 74.6321 | 52.1617 | 43 | 58 | 3 | 320 | 58 | 24 | 1425 | 0.31 | 2.47 | 0.015 | 35 | 415 | 500 | 225 | 150 | 50
303.2825 | 106.7143 | 1.9894 | 183.312 | 410.0913 | 74.4682 | 47.5194 | 43 | 58 | 3 | 321 | 58 | 12 | 1425 | 0.31 | 2.47 | 0.015 | 35 | 415 | 500 | 225 | 150 | 50
275.0146 | 107.52 | 1.7905 | 159.038 | 411.8838 | 67.2632 | 43.1164 | 43 | 52 | 3 | 322 | 64 | 10 | 1425 | 0.31 | 2.47 | 0.015 | 35 | 415 | 500 | 225 | 150 | 50
287.7055 | 49 | 4.1101 | 262.704 | 409.098 | 79.9968 | 45.0636 | 43 | 52 | 3 | 323 | 67 | 15 | 1425 | 0.31 | 2.47 | 0.015 | 35 | 415 | 500 | 225 | 150 | 50
283.9176 | 50.12 | 3.9653 | 257.79 | 405.949 | 79.1544 | 44.4229 | 43 | 54 | 3 | 324 | 65 | 13 | 1425 | 0.31 | 2.47 | 0.015 | 35 | 415 | 500 | 225 | 150 | 50
298.1913 | 75.6 | 2.761 | 189.615 | 407.612 | 77.7468 | 46.6825 | 43 | 58 | 3 | 325 | 61 | 11 | 1425 | 0.31 | 2.47 | 0.015 | 35 | 415 | 500 | 225 | 150 | 50
281.8638 | 39.6667 | 4.9741 | 278.382 | 405.763 | 89.4036 | 44.0988 | 43 | 52 | 3 | 326 | 67 | 14 | 1425 | 0.31 | 2.47 | 0.015 | 35 | 415 | 500 | 225 | 150 | 50
292.5026 | 63 | 3.25 | 191.0532 | 410.19 | 73.8816 | 45.8319 | 43 | 53 | 3 | 327 | 66 | 15 | 1425 | 0.31 | 2.47 | 0.015 | 35 | 415 | 500 | 225 | 150 | 50
291.7261 | 63 | 3.2414 | 183.107 | 410.5892 | 75.6694 | 45.7164 | 43 | 56 | 3 | 331 | 60 | 5 | 1425 | 0.31 | 2.47 | 0.015 | 35 | 415 | 500 | 225 | 150 | 50
270.4022 | 42 | 4.5067 | 211.788 | 409.3942 | 84.7152 | 42.3576 | 43 | 52 | 3 | 332 | 60 | 1 | 1425 | 0.31 | 2.47 | 0.015 | 35 | 415 | 500 | 225 | 150 | 50
297.9318 | 63 | 3.3104 | 193.0671 | 408.5851 | 79.767 | 46.6573 | 43 | 57 | 3 | 333 | 62 | 12 | 1425 | 0.31 | 2.47 | 0.015 | 35 | 415 | 500 | 225 | 150 | 50
341.1111 | 63 | 3.7901 | 151.6192 | 410.5163 | 68.3578 | 53.4542 | 334 | 59 | 3 | 43 | 38 | 2 | 1425 | 0.31 | 2.47 | 0.015 | 35 | 415 | 500 | 225 | 150 | 50
245.682 | 63 | 2.7298 | 210.7213 | 409.9898 | 50.3682 | 38.493 | 44 | 40 | 2 | 142 | 76 | 7 | 1425 | 0.31 | 2.47 | 0.015 | 35 | 415 | 500 | 225 | 150 | 50
227.9664 | 56 | 2.8496 | 520.32 | 404.3787 | 60.336 | 35.6496 | 44 | 36 | 2 | 161 | 71 | 10 | 1425 | 0.31 | 2.47 | 0.015 | 35 | 415 | 500 | 225 | 150 | 50
251.4897 | 60.6667 | 2.9018 | 152.96 | 408.8066 | 54.752 | 39.3872 | 44 | 41 | 2 | 326 | 83 | 11 | 1425 | 0.31 | 2.47 | 0.015 | 35 | 415 | 500 | 225 | 150 | 50
245.7561 | 60.6667 | 2.8356 | 180.912 | 411.1698 | 54.222 | 38.52 | 45 | 66 | 1 | 326 | 61 | 15 | 1425 | 0.31 | 2.47 | 0.015 | 35 | 415 | 500 | 225 | 150 | 50
253.3051 | 50.4 | 3.5181 | 154.532 | 410.9659 | 90.0865 | 39.7005 | 46 | 30 | 1 | 96 | 90 | 7 | 1425 | 0.31 | 2.47 | 0.015 | 35 | 415 | 500 | 225 | 150 | 50
289.4409 | 71.4 | 2.8377 | 151.5328 | 404.6035 | 51.3728 | 45.2665 | 46 | 34 | 1 | 126 | 89 | 11 | 1425 | 0.31 | 2.47 | 0.015 | 35 | 415 | 500 | 225 | 150 | 50
272.9076 | 63 | 3.0323 | 253.2584 | 402.8127 | 55.451 | 42.6549 | 46 | 33 | 1 | 142 | 90 | 6 | 1425 | 0.31 | 2.47 | 0.015 | 35 | 415 | 500 | 225 | 150 | 50
235.9372 | 56 | 2.9492 | 238.194 | 400.3722 | 62.154 | 36.846 | 46 | 27 | 1 | 143 | 95 | 3 | 1425 | 0.31 | 2.47 | 0.015 | 35 | 415 | 500 | 225 | 150 | 50
230.2469 | 52.5 | 3.07 | 171.16 | 411.5742 | 72.944 | 36.094 | 46 | 26 | 1 | 147 | 79 | 1 | 1425 | 0.31 | 2.47 | 0.015 | 35 | 415 | 500 | 225 | 150 | 50
255.5064 | 56 | 3.1938 | 569.1392 | 404.0115 | 64.7718 | 39.9514 | 46 | 30 | 1 | 161 | 92 | 8 | 1425 | 0.31 | 2.47 | 0.015 | 35 | 415 | 500 | 225 | 150 | 50
232.6403 | 56 | 2.908 | 283.688 | 409.7249 | 58.8604 | 36.4464 | 46 | 27 | 1 | 162 | 92 | 5 | 1425 | 0.31 | 2.47 | 0.015 | 35 | 415 | 500 | 225 | 150 | 50
250.2504 | 62.1923 | 2.8167 | 438.248 | 406.0089 | 52.7661 | 39.156 | 46 | 29 | 1 | 293 | 89 | 8 | 1425 | 0.31 | 2.47 | 0.015 | 35 | 415 | 500 | 225 | 150 | 50
280.5465 | 60.6667 | 3.2371 | 188.736 | 401.1415 | 58.728 | 43.824 | 46 | 33 | 1 | 326 | 90 | 11 | 1425 | 0.31 | 2.47 | 0.015 | 35 | 415 | 500 | 225 | 150 | 50
288.8652 | 50.4 | 4.012 | 162.256 | 398.7068 | 93.745 | 45.0862 | 47 | 57 | 3 | 96 | 62 | 11 | 1425 | 0.31 | 2.47 | 0.015 | 35 | 415 | 500 | 225 | 150 | 50
365.1164 | 84 | 3.0426 | 151.7348 | 410.257 | 55.751 | 57.211 | 47 | 60 | 4 | 112 | 38 | 2 | 1425 | 0.31 | 2.47 | 0.015 | 35 | 415 | 500 | 225 | 150 | 50
346.19 | 71.4 | 3.394 | 152.5784 | 408.6492 | 55.6504 | 54.2158 | 47 | 56 | 4 | 126 | 63 | 14 | 1425 | 0.31 | 2.47 | 0.015 | 35 | 415 | 500 | 225 | 150 | 50
325.3051 | 84 | 2.7109 | 167.5716 | 409.9885 | 50.9682 | 50.9682 | 129 | 53 | 4 | 47 | 33 | 2 | 1425 | 0.31 | 2.47 | 0.015 | 35 | 415 | 500 | 225 | 150 | 50
330.8945 | 63 | 3.6766 | 263.5048 | 409.0972 | 63.5066 | 51.8283 | 47 | 54 | 4 | 142 | 64 | 8 | 1425 | 0.31 | 2.47 | 0.015 | 35 | 415 | 500 | 225 | 150 | 50
285.7276 | 56 | 3.5716 | 247.8 | 407.8233 | 67.956 | 44.7345 | 47 | 59 | 3 | 143 | 56 | 5 | 1425 | 0.31 | 2.47 | 0.015 | 35 | 415 | 500 | 225 | 150 | 50
267.5076 | 52.5 | 3.5668 | 182.57 | 404.5836 | 78.649 | 41.836 | 47 | 80 | 2 | 147 | 39 | 2 | 1425 | 0.31 | 2.47 | 0.015 | 35 | 415 | 500 | 225 | 150 | 50
346.7985 | 84 | 2.89 | 187.031 | 409.066 | 50.6584 | 54.3188 | 47 | 53 | 4 | 148 | 66 | 16 | 1425 | 0.31 | 2.47 | 0.015 | 35 | 415 | 500 | 225 | 150 | 50
316.5277 | 73.5 | 3.0145 | 227.38 | 410.693 | 52.454 | 49.6048 | 47 | 49 | 4 | 153 | 61 | 21 | 1425 | 0.31 | 2.47 | 0.015 | 35 | 415 | 500 | 225 | 150 | 50
261.6608 | 63 | 2.9073 | 177.605 | 400.5014 | 51.6175 | 40.865 | 47 | 52 | 3 | 159 | 67 | 10 | 1425 | 0.31 | 2.47 | 0.015 | 35 | 415 | 500 | 225 | 150 | 50
279.9313 | 63 | 3.1103 | 185.64 | 410.1491 | 55.524 | 43.8615 | 47 | 57 | 3 | 160 | 57 | 8 | 1425 | 0.31 | 2.47 | 0.015 | 35 | 415 | 500 | 225 | 150 | 50
295.9495 | 56 | 3.6994 | 572.808 | 396.371 | 69.0216 | 46.1553 | 47 | 59 | 3 | 161 | 60 | 13 | 1425 | 0.31 | 2.47 | 0.015 | 35 | 415 | 500 | 225 | 150 | 50
274.6777 | 56 | 3.4335 | 308.5392 | 408.9552 | 67.7429 | 43.021 | 47 | 56 | 3 | 162 | 58 | 8 | 1425 | 0.31 | 2.47 | 0.015 | 35 | 415 | 500 | 225 | 150 | 50
323.4219 | 53.6667 | 4.2185 | 150.156 | 410.9722 | 137.016 | 50.69 | 164 | 67 | 3 | 47 | 37 | 2 | 1425 | 0.31 | 2.47 | 0.015 | 35 | 415 | 500 | 225 | 150 | 50
361.1567 | 84 | 3.0096 | 150.815 | 381.0857 | 54.3475 | 56.0323 | 174 | 52 | 3 | 47 | 67 | 1 | 1425 | 0.31 | 2.47 | 0.015 | 35 | 415 | 500 | 225 | 150 | 50
241.3967 | 63 | 2.6822 | 150.235 | 409.9816 | 62.6855 | 37.8215 | 195 | 48 | 2 | 47 | 71 | 1 | 1425 | 0.31 | 2.47 | 0.015 | 35 | 415 | 500 | 225 | 150 | 50
259.9642 | 49 | 3.7138 | 176.127 | 409.0076 | 100.3107 | 40.7172 | 47 | 52 | 3 | 235 | 63 | 2 | 1425 | 0.31 | 2.47 | 0.015 | 35 | 415 | 500 | 225 | 150 | 50
234.4213 | 46.2 | 3.5518 | 168.045 | 410.3754 | 144.5025 | 36.7335 | 47 | 45 | 3 | 277 | 56 | 8 | 1425 | 0.31 | 2.47 | 0.015 | 35 | 415 | 500 | 225 | 150 | 50
288.2814 | 62.1923 | 3.2447 | 439.83 | 397.1632 | 56.9034 | 44.9715 | 47 | 57 | 3 | 293 | 62 | 12 | 1425 | 0.31 | 2.47 | 0.015 | 35 | 415 | 500 | 225 | 150 | 50
341.1693 | 70 | 3.4117 | 185.666 | 406.8367 | 56.7736 | 53.3968 | 47 | 52 | 4 | 323 | 67 | 16 | 1425 | 0.31 | 2.47 | 0.015 | 35 | 415 | 500 | 225 | 150 | 50
342.2078 | 71.12 | 3.3682 | 180.752 | 407.3412 | 55.9312 | 53.5685 | 47 | 55 | 4 | 324 | 64 | 14 | 1425 | 0.31 | 2.47 | 0.015 | 35 | 415 | 500 | 225 | 150 | 50
335.8821 | 60.6667 | 3.8756 | 208.42 | 404.2911 | 68.174 | 52.524 | 47 | 54 | 4 | 326 | 65 | 14 | 1425 | 0.31 | 2.47 | 0.015 | 35 | 415 | 500 | 225 | 150 | 50
294.8042 | 63 | 3.2756 | 194.697 | 408.5173 | 80.2878 | 46.1664 | 332 | 58 | 3 | 47 | 33 | 2 | 1425 | 0.31 | 2.47 | 0.015 | 35 | 415 | 500 | 225 | 150 | 50
262.4923 | 56 | 3.2812 | 157.428 | 401.6763 | 99.2196 | 41.0112 | 52 | 57 | 6 | 48 | 63 | 3 | 1425 | 0.31 | 2.47 | 0.015 | 35 | 415 | 500 | 225 | 150 | 50
388.2823 | 84 | 3.2357 | 223.848 | 408.2191 | 54.4464 | 60.799 | 112 | 69 | 4 | 48 | 48 | 4 | 1425 | 0.31 | 2.47 | 0.015 | 35 | 415 | 500 | 225 | 150 | 50
249.6413 | 63 | 2.7738 | 210.1176 | 410.1477 | 51.3299 | 39.1154 | 48 | 61 | 7 | 142 | 56 | 9 | 1425 | 0.31 | 2.47 | 0.015 | 35 | 415 | 500 | 225 | 150 | 50
232.5113 | 56 | 2.9064 | 508.3068 | 404.9461 | 60.151 | 36.3673 | 48 | 55 | 7 | 161 | 62 | 11 | 1425 | 0.31 | 2.47 | 0.015 | 35 | 415 | 500 | 225 | 150 | 50
257.7016 | 60.6667 | 2.9735 | 154.656 | 411.145 | 55.89 | 40.392 | 48 | 54 | 8 | 326 | 61 | 15 | 1425 | 0.31 | 2.47 | 0.015 | 35 | 415 | 500 | 225 | 150 | 50
265.9892 | 63 | 2.9554 | 153.288 | 411.7842 | 68.5728 | 41.7 | 332 | 50 | 3 | 48 | 65 | 3 | 1425 | 0.31 | 2.47 | 0.015 | 35 | 415 | 500 | 225 | 150 | 50
375.1333 | 84 | 3.1261 | 206.2532 | 407.8473 | 50.9684 | 58.7326 | 112 | 66 | 4 | 50 | 52 | 4 | 1425 | 0.31 | 2.47 | 0.015 | 35 | 415 | 500 | 225 | 150 | 50
241.931 | 60.6667 | 2.7915 | 150.6256 | 407.5152 | 53.5336 | 37.8736 | 50 | 62 | 7 | 326 | 58 | 15 | 1425 | 0.31 | 2.47 | 0.015 | 35 | 415 | 500 | 225 | 150 | 50
265.3638 | 35 | 5.3073 | 181.1633 | 404.2158 | 111.0741 | 41.4956 | 52 | 58 | 6 | 51 | 62 | 3 | 1425 | 0.31 | 2.47 | 0.015 | 35 | 415 | 500 | 225 | 150 | 50
257.364 | 35 | 5.1473 | 172.3421 | 407.3527 | 105.8197 | 40.2874 | 53 | 57 | 6 | 51 | 63 | 3 | 1425 | 0.31 | 2.47 | 0.015 | 35 | 415 | 500 | 225 | 150 | 50
260.2512 | 84 | 2.1688 | 160.016 | 411.7834 | 64.5371 | 40.8004 | 51 | 55 | 8 | 82 | 62 | 17 | 1425 | 0.31 | 2.47 | 0.015 | 35 | 415 | 500 | 225 | 150 | 50
232.0187 | 29.4 | 5.5243 | 170.1142 | 410.1909 | 109.3395 | 36.3548 | 51 | 54 | 7 | 96 | 60 | 10 | 1425 | 0.31 | 2.47 | 0.015 | 35 | 415 | 500 | 225 | 150 | 50
277.1295 | 63 | 3.0792 | 153.543 | 407.527 | 74.348 | 43.384 | 51 | 61 | 8 | 111 | 59 | 5 | 1425 | 0.31 | 2.47 | 0.015 | 35 | 415 | 500 | 225 | 150 | 50
389.3552 | 63 | 4.3262 | 248.544 | 408.2191 | 66.8784 | 60.967 | 112 | 69 | 4 | 51 | 48 | 4 | 1425 | 0.31 | 2.47 | 0.015 | 35 | 415 | 500 | 225 | 150 | 50
262.9529 | 50.4 | 3.6521 | 161.2896 | 409.7638 | 74.6416 | 41.1958 | 51 | 56 | 8 | 126 | 64 | 13 | 1425 | 0.31 | 2.47 | 0.015 | 35 | 415 | 500 | 225 | 150 | 50
252.0612 | 42 | 4.201 | 263.6991 | 408.9162 | 78.0839 | 39.4782 | 51 | 60 | 7 | 142 | 58 | 9 | 1425 | 0.31 | 2.47 | 0.015 | 35 | 415 | 500 | 225 | 150 | 50
261.3671 | 63 | 2.9041 | 191.9085 | 408.4777 | 69.3532 | 40.9296 | 51 | 56 | 8 | 148 | 64 | 13 | 1425 | 0.31 | 2.47 | 0.015 | 35 | 415 | 500 | 225 | 150 | 50
243.8314 | 52.5 | 3.2511 | 220.0984 | 410.412 | 67.3882 | 38.2085 | 51 | 57 | 7 | 153 | 62 | 19 | 1425 | 0.31 | 2.47 | 0.015 | 35 | 415 | 500 | 225 | 150 | 50
232.3967 | 35 | 4.6479 | 557.1981 | 400.332 | 83.9665 | 36.2926 | 51 | 63 | 6 | 161 | 57 | 12 | 1425 | 0.31 | 2.47 | 0.015 | 35 | 415 | 500 | 225 | 150 | 50
342.9525 | 63 | 3.8106 | 153.0432 | 409.9917 | 63.2784 | 53.7332 | 174 | 49 | 3 | 51 | 65 | 3 | 1425 | 0.31 | 2.47 | 0.015 | 35 | 415 | 500 | 225 | 150 | 50
229.5684 | 41.1923 | 3.9012 | 437.3929 | 404.9959 | 72.7921 | 35.9076 | 51 | 53 | 7 | 293 | 60 | 11 | 1425 | 0.31 | 2.47 | 0.015 | 35 | 415 | 500 | 225 | 150 | 50
261.6425 | 49 | 3.7377 | 193.683 | 410.9796 | 74.9588 | 41.0074 | 51 | 55 | 8 | 323 | 64 | 14 | 1425 | 0.31 | 2.47 | 0.015 | 35 | 415 | 500 | 225 | 150 | 50
260.8461 | 50.12 | 3.6431 | 187.404 | 410.8892 | 74.6416 | 40.8813 | 51 | 56 | 8 | 324 | 63 | 13 | 1425 | 0.31 | 2.47 | 0.015 | 35 | 415 | 500 | 225 | 150 | 50
257.1095 | 39.6667 | 4.5372 | 205.7625 | 407.5152 | 81.843 | 40.2497 | 51 | 62 | 7 | 326 | 58 | 15 | 1425 | 0.31 | 2.47 | 0.015 | 35 | 415 | 500 | 225 | 150 | 50
267.0775 | 42 | 4.4513 | 177.984 | 411.7842 | 81.0048 | 41.8706 | 332 | 50 | 3 | 51 | 65 | 3 | 1425 | 0.31 | 2.47 | 0.015 | 35 | 415 | 500 | 225 | 150 | 50
281.0641 | 28 | 7.0266 | 213.8175 | 409.6929 | 128.2905 | 44.0322 | 52 | 62 | 6 | 53 | 50 | 3 | 1425 | 0.31 | 2.47 | 0.015 | 35 | 415 | 500 | 225 | 150 | 50
299.7024 | 35 | 5.994 | 164.6064 | 409.8423 | 105.6528 | 46.9545 | 54 | 52 | 3 | 52 | 49 | 3 | 1425 | 0.31 | 2.47 | 0.015 | 35 | 415 | 500 | 225 | 150 | 50
299.6325 | 35 | 5.9926 | 164.8905 | 411.1369 | 105.9273 | 46.9641 | 55 | 63 | 6 | 52 | 47 | 3 | 1425 | 0.31 | 2.47 | 0.015 | 35 | 415 | 500 | 225 | 150 | 50
260.6368 | 22.4 | 8.1449 | 195.728 | 410.8216 | 141.264 | 40.8476 | 52 | 68 | 5 | 57 | 51 | 4 | 1425 | 0.31 | 2.47 | 0.015 | 35 | 415 | 500 | 225 | 150 | 50
285.1375 | 56 | 3.5642 | 177.708 | 408.3983 | 104.172 | 44.6508 | 52 | 63 | 6 | 58 | 57 | 5 | 1425 | 0.31 | 2.47 | 0.015 | 35 | 415 | 500 | 225 | 150 | 50
249.8352 | 56 | 3.1229 | 167.832 | 410.4398 | 63.4032 | 39.1497 | 59 | 60 | 3 | 52 | 49 | 3 | 1425 | 0.31 | 2.47 | 0.015 | 35 | 415 | 500 | 225 | 150 | 50
295.3773 | 56 | 3.6922 | 186.867 | 410.1577 | 116.5744 | 46.2818 | 52 | 59 | 7 | 61 | 57 | 6 | 1425 | 0.31 | 2.47 | 0.015 | 35 | 415 | 500 | 225 | 150 | 50
299.0318 | 56 | 3.7379 | 185.071 | 411.0539 | 115.9698 | 46.8686 | 52 | 58 | 7 | 62 | 58 | 14 | 1425 | 0.31 | 2.47 | 0.015 | 35 | 415 | 500 | 225 | 150 | 50
286.5872 | 56 | 3.5823 | 165.39 | 409.0954 | 104.118 | 44.8884 | 52 | 64 | 6 | 63 | 55 | 6 | 1425 | 0.31 | 2.47 | 0.015 | 35 | 415 | 500 | 225 | 150 | 50
301.4121 | 98 | 2.1529 | 210.049 | 407.8035 | 109.8678 | 47.1898 | 52 | 58 | 7 | 64 | 61 | 14 | 1425 | 0.31 | 2.47 | 0.015 | 35 | 415 | 500 | 225 | 150 | 50
302.8865 | 98 | 2.1635 | 187.9415 | 403.7943 | 111.5439 | 47.3563 | 52 | 59 | 7 | 66 | 60 | 11 | 1425 | 0.31 | 2.47 | 0.015 | 35 | 415 | 500 | 225 | 150 | 50
281.267 | 98 | 2.0091 | 165.612 | 411.3843 | 98.124 | 44.0892 | 52 | 62 | 6 | 67 | 56 | 10 | 1425 | 0.31 | 2.47 | 0.015 | 35 | 415 | 500 | 225 | 150 | 50
257.7646 | 96.25 | 1.8747 | 156.3302 | 410.6504 | 89.0042 | 40.3951 | 52 | 55 | 6 | 68 | 59 | 12 | 1425 | 0.31 | 2.47 | 0.015 | 35 | 415 | 500 | 225 | 150 | 50
258.468 | 42 | 4.3078 | 174.492 | 410.0033 | 101.0322 | 40.4965 | 52 | 55 | 6 | 69 | 61 | 11 | 1425 | 0.31 | 2.47 | 0.015 | 35 | 415 | 500 | 225 | 150 | 50
283.6769 | 56 | 3.546 | 189.9765 | 409.1452 | 104.1735 | 44.4333 | 52 | 63 | 6 | 70 | 51 | 5 | 1425 | 0.31 | 2.47 | 0.015 | 35 | 415 | 500 | 225 | 150 | 50
285.1199 | 56 | 3.564 | 189.144 | 409.6133 | 103.896 | 44.6664 | 52 | 64 | 6 | 71 | 54 | 4 | 1425 | 0.31 | 2.47 | 0.015 | 35 | 415 | 500 | 225 | 150 | 50
301.4121 | 98 | 2.1529 | 185.185 | 407.8035 | 109.8678 | 47.1898 | 52 | 58 | 7 | 72 | 61 | 14 | 1425 | 0.31 | 2.47 | 0.015 | 35 | 415 | 500 | 225 | 150 | 50
305.1071 | 56 | 3.8138 | 163.17 | 410.2407 | 70.7292 | 47.8077 | 74 | 53 | 3 | 52 | 49 | 3 | 1425 | 0.31 | 2.47 | 0.015 | 35 | 415 | 500 | 225 | 150 | 50
325.1988 | 56 | 4.065 | 163.5534 | 410.2407 | 70.857 | 50.9559 | 75 | 53 | 3 | 52 | 49 | 3 | 1425 | 0.31 | 2.47 | 0.015 | 35 | 415 | 500 | 225 | 150 | 50
285.2752 | 56 | 3.5659 | 152.4585 | 410.2075 | 67.4991 | 44.6997 | 76 | 58 | 2 | 52 | 49 | 3 | 1425 | 0.31 | 2.47 | 0.015 | 35 | 415 | 500 | 225 | 150 | 50
312.2235 | 57.2353 | 3.8186 | 211.5726 | 407.7809 | 117.6249 | 48.8821 | 52 | 61 | 7 | 77 | 58 | 17 | 1425 | 0.31 | 2.47 | 0.015 | 35 | 415 | 500 | 225 | 150 | 50
313.596 | 73.3814 | 2.9915 | 213.1771 | 409.445 | 114.1762 | 49.1246 | 52 | 60 | 7 | 78 | 59 | 13 | 1425 | 0.31 | 2.47 | 0.015 | 35 | 415 | 500 | 225 | 150 | 50
313.6589 | 73.3814 | 2.9921 | 213.1771 | 408.8522 | 114.1762 | 49.1246 | 52 | 60 | 7 | 79 | 59 | 13 | 1425 | 0.31 | 2.47 | 0.015 | 35 | 415 | 500 | 225 | 150 | 50
300.4554 | 98 | 2.1461 | 210.1582 | 406.4834 | 109.886 | 47.019 | 52 | 58 | 7 | 80 | 61 | 14 | 1425 | 0.31 | 2.47 | 0.015 | 35 | 415 | 500 | 225 | 150 | 50
313.1637 | 84 | 2.6097 | 212.5235 | 408.4085 | 112.7973 | 49.0397 | 52 | 61 | 7 | 81 | 58 | 12 | 1425 | 0.31 | 2.47 | 0.015 | 35 | 415 | 500 | 225 | 150 | 50
298.78 | 77 | 2.7162 | 245.636 | 409.3016 | 108.75 | 46.8014 | 52 | 56 | 7 | 82 | 62 | 18 | 1425 | 0.31 | 2.47 | 0.015 | 35 | 415 | 500 | 225 | 150 | 50
307.7016 | 98 | 2.1979 | 213.1805 | 410.9012 | 111.6804 | 48.225 | 52 | 60 | 7 | 83 | 57 | 15 | 1425 | 0.31 | 2.47 | 0.015 | 35 | 415 | 500 | 225 | 150 | 50
301.1688 | 42 | 5.0195 | 204.3775 | 410.855 | 122.6265 | 47.2004 | 52 | 58 | 7 | 84 | 58 | 15 | 1425 | 0.31 | 2.47 | 0.015 | 35 | 415 | 500 | 225 | 150 | 50
313.4703 | 56 | 3.9184 | 200.4379 | 410.6307 | 117.7921 | 49.1246 | 52 | 60 | 7 | 85 | 59 | 13 | 1425 | 0.31 | 2.47 | 0.015 | 35 | 415 | 500 | 225 | 150 | 50
305.0742 | 77 | 2.7734 | 231.8915 | 408.9883 | 113.8629 | 47.7823 | 52 | 59 | 7 | 87 | 60 | 13 | 1425 | 0.31 | 2.47 | 0.015 | 35 | 415 | 500 | 225 | 150 | 50
308.1421 | 58.1 | 3.7126 | 198.4643 | 409.5768 | 116.8053 | 48.2724 | 52 | 61 | 7 | 91 | 48 | 4 | 1425 | 0.31 | 2.47 | 0.015 | 35 | 415 | 500 | 225 | 150 | 50
279.8351 | 24.7386 | 7.9182 | 179.1216 | 410.0125 | 154.6128 | 43.8444 | 95 | 65 | 3 | 52 | 48 | 3 | 1425 | 0.31 | 2.47 | 0.015 | 35 | 415 | 500 | 225 | 150 | 50
265.027 | 22.4 | 8.2821 | 243.201 | 409.5436 | 148.3626 | 41.5177 | 52 | 57 | 6 | 96 | 61 | 10 | 1425 | 0.31 | 2.47 | 0.015 | 35 | 415 | 500 | 225 | 150 | 50
282.6662 | 56 | 3.5333 | 189.5369 | 409.932 | 104.027 | 44.2868 | 52 | 63 | 6 | 97 | 53 | 6 | 1425 | 0.31 | 2.47 | 0.015 | 35 | 415 | 500 | 225 | 150 | 50
301.0694 | 56 | 3.7634 | 187.7491 | 409.5436 | 117.4565 | 47.1639 | 52 | 59 | 7 | 98 | 56 | 4 | 1425 | 0.31 | 2.47 | 0.015 | 35 | 415 | 500 | 225 | 150 | 50
283.8665 | 56 | 3.5483 | 189.5436 | 397.5768 | 104.0292 | 44.289 | 52 | 63 | 6 | 99 | 56 | 5 | 1425 | 0.31 | 2.47 | 0.015 | 35 | 415 | 500 | 225 | 150 | 50
248.3915 | 35 | 4.9678 | 194.5125 | 408.8465 | 104.6115 | 38.9025 | 52 | 63 | 5 | 100 | 63 | 8 | 1425 | 0.31 | 2.47 | 0.015 | 35 | 415 | 500 | 225 | 150 | 50
286.8932 | 56 | 3.5862 | 189.9765 | 409.5934 | 104.1735 | 44.9439 | 52 | 64 | 6 | 101 | 51 | 5 | 1425 | 0.31 | 2.47 | 0.015 | 35 | 415 | 500 | 225 | 150 | 50
253.5614 | 56 | 3.1695 | 161.1584 | 410.2615 | 94.1952 | 39.7312 | 52 | 64 | 5 | 102 | 62 | 18 | 1425 | 0.31 | 2.47 | 0.015 | 35 | 415 | 500 | 225 | 150 | 50
254.6243 | 56 | 3.1828 | 160.2368 | 410.9542 | 93.7344 | 39.9071 | 52 | 65 | 5 | 103 | 58 | 6 | 1425 | 0.31 | 2.47 | 0.015 | 35 | 415 | 500 | 225 | 150 | 50
253.46 | 56 | 3.1682 | 161.12 | 410.0148 | 94.176 | 39.712 | 52 | 64 | 5 | 104 | 60 | 13 | 1425 | 0.31 | 2.47 | 0.015 | 35 | 415 | 500 | 225 | 150 | 50
276.4929 | 56 | 3.4562 | 177.5512 | 410.7941 | 104.0936 | 43.3322 | 52 | 61 | 6 | 105 | 64 | 7 | 1425 | 0.31 | 2.47 | 0.015 | 35 | 415 | 500 | 225 | 150 | 50
253.3093 | 56 | 3.1664 | 159.4341 | 411.5429 | 93.1203 | 39.7089 | 52 | 63 | 5 | 106 | 64 | 14 | 1425 | 0.31 | 2.47 | 0.015 | 35 | 415 | 500 | 225 | 150 | 50
251.4287 | 56 | 3.1429 | 160.352 | 405.0798 | 93.792 | 39.328 | 52 | 64 | 5 | 107 | 63 | 6 | 1425 | 0.31 | 2.47 | 0.015 | 35 | 415 | 500 | 225 | 150 | 50
254.8774 | 56 | 3.186 | 160.7552 | 411.5711 | 93.9936 | 39.9551 | 52 | 65 | 5 | 108 | 61 | 9 | 1425 | 0.31 | 2.47 | 0.015 | 35 | 415 | 500 | 225 | 150 | 50
314.2034 | 102.2353 | 2.1513 | 210.2051 | 410.9845 | 111.2994 | 49.2454 | 52 | 62 | 7 | 110 | 57 | 12 | 1425 | 0.31 | 2.47 | 0.015 | 35 | 415 | 500 | 225 | 150 | 50
324.6488 | 56 | 4.0581 | 235.7615 | 402.9842 | 117.4449 | 50.7449 | 52 | 61 | 7 | 111 | 58 | 6 | 1425 | 0.31 | 2.47 | 0.015 | 35 | 415 | 500 | 225 | 150 | 50
392.5746 | 56 | 4.9072 | 297.7284 | 383.522 | 84.0545 | 60.9574 | 112 | 69 | 4 | 52 | 48 | 3 | 1425 | 0.31 | 2.47 | 0.015 | 35 | 415 | 500 | 225 | 150 | 50
298.5973 | 56.1909 | 3.7198 | 194.8796 | 410.1178 | 114.4172 | 46.7857 | 52 | 57 | 7 | 113 | 58 | 13 | 1425 | 0.31 | 2.47 | 0.015 | 35 | 415 | 500 | 225 | 150 | 50
278.1612 | 56 | 3.477 | 152.0942 | 411.7129 | 67.2642 | 43.6072 | 114 | 45 | 2 | 52 | 76 | 2 | 1425 | 0.31 | 2.47 | 0.015 | 35 | 415 | 500 | 225 | 150 | 50
247.6156 | 56 | 3.0952 | 257.4 | 408.5129 | 63.1152 | 38.7766 | 115 | 45 | 2 | 52 | 73 | 2 | 1425 | 0.31 | 2.47 | 0.015 | 35 | 415 | 500 | 225 | 150 | 50
311.8255 | 74 | 2.9497 | 212.6675 | 410.5603 | 114.0573 | 48.8657 | 52 | 61 | 7 | 116 | 58 | 12 | 1425 | 0.31 | 2.47 | 0.015 | 35 | 415 | 500 | 225 | 150 | 50
354.123 | 56 | 4.4265 | 150.0435 | 410.4124 | 81.5319 | 55.4913 | 117 | 65 | 3 | 52 | 51 | 3 | 1425 | 0.31 | 2.47 | 0.015 | 35 | 415 | 500 | 225 | 150 | 50
254.5069 | 42 | 4.2418 | 174.1069 | 410.38 | 100.6694 | 39.881 | 52 | 64 | 5 | 122 | 61 | 18 | 1425 | 0.31 | 2.47 | 0.015 | 35 | 415 | 500 | 225 | 150 | 50
312.0526 | 56 | 3.9007 | 212.6675 | 408.4085 | 117.7509 | 48.8657 | 52 | 61 | 7 | 124 | 58 | 12 | 1425 | 0.31 | 2.47 | 0.015 | 35 | 415 | 500 | 225 | 150 | 50
312.3726 | 56 | 3.9047 | 214.6374 | 408.4085 | 117.8001 | 48.9158 | 52 | 61 | 7 | 125 | 58 | 12 | 1425 | 0.31 | 2.47 | 0.015 | 35 | 415 | 500 | 225 | 150 | 50
303.0222 | 43.4 | 4.8875 | 248.7562 | 409.1236 | 121.191 | 47.4631 | 52 | 58 | 7 | 126 | 61 | 14 | 1425 | 0.31 | 2.47 | 0.015 | 35 | 415 | 500 | 225 | 150 | 50
311.8255 | 49 | 4.4547 | 224.9795 | 410.5603 | 120.2133 | 48.8657 | 52 | 61 | 7 | 127 | 58 | 12 | 1425 | 0.31 | 2.47 | 0.015 | 35 | 415 | 500 | 225 | 150 | 50
309.0365 | 56 | 3.863 | 184.9968 | 410.9129 | 71.3232 | 48.4344 | 128 | 67 | 3 | 52 | 48 | 3 | 1425 | 0.31 | 2.47 | 0.015 | 35 | 415 | 500 | 225 | 150 | 50
310.3339 | 56 | 3.8792 | 187.1568 | 409.0551 | 70.9128 | 48.6072 | 129 | 66 | 3 | 52 | 48 | 3 | 1425 | 0.31 | 2.47 | 0.015 | 35 | 415 | 500 | 225 | 150 | 50
310.4527 | 56 | 3.8807 | 188.1731 | 408.9883 | 117.8805 | 48.6247 | 52 | 59 | 7 | 133 | 60 | 13 | 1425 | 0.31 | 2.47 | 0.015 | 35 | 415 | 500 | 225 | 150 | 50
365.949 | 56 | 4.5744 | 150.6375 | 396.9959 | 81.8289 | 57.0843 | 137 | 68 | 3 | 52 | 51 | 3 | 1425 | 0.31 | 2.47 | 0.015 | 35 | 415 | 500 | 225 | 150 | 50
260.1701 | 56 | 3.2521 | 173.9898 | 404.9061 | 94.3059 | 40.6929 | 52 | 66 | 5 | 141 | 61 | 17 | 1425 | 0.31 | 2.47 | 0.015 | 35 | 415 | 500 | 225 | 150 | 50
284.2039 | 35 | 5.6841 | 336.3966 | 400.2722 | 116.3369 | 44.3822 | 52 | 63 | 6 | 142 | 56 | 9 | 1425 | 0.31 | 2.47 | 0.015 | 35 | 415 | 500 | 225 | 150 | 50
253.1967 | 28 | 6.3299 | 315.98 | 408.1328 | 117.66 | 39.6455 | 52 | 65 | 5 | 143 | 54 | 5 | 1425 | 0.31 | 2.47 | 0.015 | 35 | 415 | 500 | 225 | 150 | 50
257.4782 | 56 | 3.2185 | 161.952 | 410.4131 | 94.9812 | 40.347 | 52 | 55 | 6 | 144 | 60 | 10 | 1425 | 0.31 | 2.47 | 0.015 | 35 | 415 | 500 | 225 | 150 | 50
265.0977 | 56 | 3.3137 | 167.4595 | 410.198 | 98.5164 | 41.538 | 52 | 56 | 6 | 145 | 62 | 22 | 1425 | 0.31 | 2.47 | 0.015 | 35 | 415 | 500 | 225 | 150 | 50
270.6051 | 56 | 3.3826 | 174.717 | 409.395 | 102.6402 | 42.3894 | 52 | 59 | 6 | 146 | 60 | 10 | 1425 | 0.31 | 2.47 | 0.015 | 35 | 415 | 500 | 225 | 150 | 50
301.4121 | 56 | 3.7677 | 281.533 | 407.8035 | 116.0838 | 47.1898 | 52 | 58 | 7 | 148 | 61 | 14 | 1425 | 0.31 | 2.47 | 0.015 | 35 | 415 | 500 | 225 | 150 | 50
316.8561 | 100.5846 | 2.2051 | 188.3675 | 408.4318 | 111.7569 | 49.6183 | 52 | 59 | 7 | 149 | 60 | 20 | 1425 | 0.31 | 2.47 | 0.015 | 35 | 415 | 500 | 225 | 150 | 50
307.4488 | 90.6338 | 2.3745 | 189.7715 | 409.8694 | 112.4589 | 48.1686 | 52 | 59 | 7 | 150 | 61 | 20 | 1425 | 0.31 | 2.47 | 0.015 | 35 | 415 | 500 | 225 | 150 | 50
302.4347 | 77.6396 | 2.7268 | 184.469 | 410.8377 | 111.853 | 47.3985 | 52 | 58 | 7 | 151 | 61 | 14 | 1425 | 0.31 | 2.47 | 0.015 | 35 | 415 | 500 | 225 | 150 | 50
298.3546 | 74.1523 | 2.8165 | 182.3273 | 410.4471 | 110.6517 | 46.7529 | 52 | 57 | 7 | 152 | 60 | 15 | 1425 | 0.31 | 2.47 | 0.015 | 35 | 415 | 500 | 225 | 150 | 50
277.1823 | 45.5 | 4.2643 | 301.86 | 406.6917 | 108.9 | 43.38 | 52 | 60 | 6 | 153 | 59 | 20 | 1425 | 0.31 | 2.47 | 0.015 | 35 | 415 | 500 | 225 | 150 | 50
304.8211 | 58.0741 | 3.6742 | 185.6704 | 411.5544 | 117.2779 | 47.7841 | 52 | 59 | 7 | 154 | 59 | 14 | 1425 | 0.31 | 2.47 | 0.015 | 35 | 415 | 500 | 225 | 150 | 50
295.178 | 56 | 3.6897 | 179.6398 | 407.1154 | 112.9214 | 46.203 | 52 | 56 | 7 | 155 | 63 | 19 | 1425 | 0.31 | 2.47 | 0.015 | 35 | 415 | 500 | 225 | 150 | 50
259.5994 | 56 | 3.245 | 194.472 | 409.7593 | 63.4032 | 40.6704 | 156 | 64 | 4 | 52 | 48 | 3 | 1425 | 0.31 | 2.47 | 0.015 | 35 | 415 | 500 | 225 | 150 | 50
259.5527 | 56 | 3.2444 | 194.472 | 410.2905 | 63.4032 | 40.6704 | 157 | 64 | 3 | 52 | 48 | 3 | 1425 | 0.31 | 2.47 | 0.015 | 35 | 415 | 500 | 225 | 150 | 50
253.352 | 56 | 3.1669 | 193.362 | 410.4564 | 63.1812 | 39.701 | 158 | 52 | 2 | 52 | 50 | 3 | 1425 | 0.31 | 2.47 | 0.015 | 35 | 415 | 500 | 225 | 150 | 50
238.1773 | 35 | 4.7635 | 247.6225 | 409.7759 | 99.7335 | 37.3145 | 52 | 59 | 5 | 159 | 60 | 11 | 1425 | 0.31 | 2.47 | 0.015 | 35 | 415 | 500 | 225 | 150 | 50
264.2288 | 28 | 6.6057 | 630.0138 | 396.9627 | 123.6496 | 41.2165 | 52 | 57 | 6 | 161 | 62 | 11 | 1425 | 0.31 | 2.47 | 0.015 | 35 | 415 | 500 | 225 | 150 | 50
240.8797 | 28 | 6.022 | 370.6068 | 405.0722 | 113.0335 | 37.6778 | 52 | 60 | 5 | 162 | 57 | 8 | 1425 | 0.31 | 2.47 | 0.015 | 35 | 415 | 500 | 225 | 150 | 50
288.0967 | 22.4 | 9.003 | 154.2345 | 406.9378 | 191.7007 | 45.0919 | 163 | 71 | 5 | 52 | 48 | 3 | 1425 | 0.31 | 2.47 | 0.015 | 35 | 415 | 500 | 225 | 150 | 50
308.3935 | 25.6667 | 8.4107 | 185.148 | 410.654 | 160.6392 | 48.3294 | 164 | 65 | 3 | 52 | 48 | 3 | 1425 | 0.31 | 2.47 | 0.015 | 35 | 415 | 500 | 225 | 150 | 50
319.0876 | 56 | 3.9886 | 208.1315 | 405.6493 | 117.7509 | 49.9207 | 52 | 59 | 7 | 165 | 60 | 12 | 1425 | 0.31 | 2.47 | 0.015 | 35 | 415 | 500 | 225 | 150 | 50
368.452 | 56 | 4.6057 | 187.632 | 410.7884 | 78.8832 | 57.744 | 174 | 54 | 3 | 52 | 48 | 3 | 1425 | 0.31 | 2.47 | 0.015 | 35 | 415 | 500 | 225 | 150 | 50
318.8722 | 56 | 3.9859 | 169.1614 | 410.639 | 70.4786 | 49.9713 | 175 | 60 | 4 | 52 | 49 | 3 | 1425 | 0.31 | 2.47 | 0.015 | 35 | 415 | 500 | 225 | 150 | 50
307.2076 | 56 | 3.8401 | 165.6 | 410.0913 | 71.5392 | 48.1344 | 176 | 65 | 5 | 52 | 48 | 3 | 1425 | 0.31 | 2.47 | 0.015 | 35 | 415 | 500 | 225 | 150 | 50
375.9632 | 56 | 4.6995 | 150.0202 | 411.7842 | 81.3926 | 58.941 | 178 | 60 | 4 | 52 | 50 | 3 | 1425 | 0.31 | 2.47 | 0.015 | 35 | 415 | 500 | 225 | 150 | 50
368.0829 | 56 | 4.601 | 150.5115 | 411.3086 | 81.7659 | 57.6963 | 181 | 68 | 3 | 52 | 51 | 3 | 1425 | 0.31 | 2.47 | 0.015 | 35 | 415 | 500 | 225 | 150 | 50
281.8797 | 56 | 3.5235 | 178.6989 | 411.3456 | 104.4355 | 44.1847 | 52 | 62 | 6 | 187 | 57 | 11 | 1425 | 0.31 | 2.47 | 0.015 | 35 | 415 | 500 | 225 | 150 | 50
276.5839 | 56 | 3.4573 | 177.6 | 411.4855 | 104.118 | 43.3566 | 52 | 61 | 6 | 188 | 55 | 12 | 1425 | 0.31 | 2.47 | 0.015 | 35 | 415 | 500 | 225 | 150 | 50
284.6456 | 56 | 3.5581 | 178.044 | 410.1245 | 104.34 | 44.5998 | 52 | 63 | 6 | 189 | 56 | 8 | 1425 | 0.31 | 2.47 | 0.015 | 35 | 415 | 500 | 225 | 150 | 50
285.5252 | 56 | 3.5691 | 165.2568 | 411.2863 | 103.9848 | 44.7552 | 52 | 64 | 6 | 190 | 51 | 4 | 1425 | 0.31 | 2.47 | 0.015 | 35 | 415 | 500 | 225 | 150 | 50
262.4098 | 35 | 5.2482 | 197.8945 | 409.7593 | 106.7302 | 41.1107 | 52 | 57 | 6 | 193 | 59 | 5 | 1425 | 0.31 | 2.47 | 0.015 | 35 | 415 | 500 | 225 | 150 | 50
230.339 | 35 | 4.6068 | 176.9895 | 409.7427 | 82.7949 | 36.0861 | 194 | 70 | 3 | 52 | 47 | 3 | 1425 | 0.31 | 2.47 | 0.015 | 35 | 415 | 500 | 225 | 150 | 50
231.2525 | 35 | 4.6251 | 176.971 | 411.6515 | 82.8726 | 36.2526 | 195 | 46 | 2 | 52 | 73 | 2 | 1425 | 0.31 | 2.47 | 0.015 | 35 | 415 | 500 | 225 | 150 | 50
235.6682 | 35 | 4.7134 | 184.6485 | 410.4398 | 86.3691 | 36.9297 | 196 | 66 | 1 | 52 | 49 | 3 | 1425 | 0.31 | 2.47 | 0.015 | 35 | 415 | 500 | 225 | 150 | 50
234.0419 | 98 | 1.6717 | 155.104 | 409.8069 | 77.478 | 36.667 | 52 | 58 | 5 | 198 | 60 | 6 | 1425 | 0.31 | 2.47 | 0.015 | 35 | 415 | 500 | 225 | 150 | 50
285.6971 | 98 | 2.0407 | 165.7541 | 411.2664 | 98.195 | 44.7818 | 52 | 60 | 6 | 201 | 59 | 18 | 1425 | 0.31 | 2.47 | 0.015 | 35 | 415 | 500 | 225 | 150 | 50
284.7715 | 56 | 3.5596 | 165.4048 | 409.3079 | 104.1328 | 44.6072 | 52 | 60 | 6 | 202 | 59 | 16 | 1425 | 0.31 | 2.47 | 0.015 | 35 | 415 | 500 | 225 | 150 | 50
275.3536 | 56 | 3.4419 | 165.6231 | 405.6846 | 104.3511 | 43.0791 | 52 | 60 | 6 | 204 | 59 | 15 | 1425 | 0.31 | 2.47 | 0.015 | 35 | 415 | 500 | 225 | 150 | 50
281.2591 | 56 | 3.5157 | 165.6668 | 411.0705 | 104.3948 | 44.0833 | 52 | 60 | 6 | 205 | 59 | 14 | 1425 | 0.31 | 2.47 | 0.015 | 35 | 415 | 500 | 225 | 150 | 50
277.164 | 56 | 3.4646 | 165.4122 | 406.805 | 104.1402 | 43.3788 | 52 | 61 | 6 | 206 | 58 | 12 | 1425 | 0.31 | 2.47 | 0.015 | 35 | 415 | 500 | 225 | 150 | 50
275.3536 | 56 | 3.4419 | 165.6231 | 405.6846 | 104.3511 | 43.0791 | 52 | 60 | 6 | 207 | 59 | 15 | 1425 | 0.31 | 2.47 | 0.015 | 35 | 415 | 500 | 225 | 150 | 50
272.7272 | 56 | 3.4091 | 163.0279 | 410.9212 | 102.7771 | 42.7439 | 52 | 59 | 6 | 208 | 58 | 14 | 1425 | 0.31 | 2.47 | 0.015 | 35 | 415 | 500 | 225 | 150 | 50
285.2799 | 56 | 3.566 | 165.4917 | 410.4033 | 104.2198 | 44.7034 | 52 | 63 | 6 | 209 | 56 | 11 | 1425 | 0.31 | 2.47 | 0.015 | 35 | 415 | 500 | 225 | 150 | 50
275.8879 | 56 | 3.4486 | 178.1535 | 402.9523 | 104.3948 | 43.1228 | 52 | 60 | 6 | 211 | 59 | 13 | 1425 | 0.31 | 2.47 | 0.015 | 35 | 415 | 500 | 225 | 150 | 50
285.4937 | 56 | 3.5687 | 177.2152 | 405.7422 | 103.9256 | 44.6664 | 52 | 61 | 6 | 212 | 58 | 9 | 1425 | 0.31 | 2.47 | 0.015 | 35 | 415 | 500 | 225 | 150 | 50
281.267 | 98 | 2.0091 | 165.612 | 411.3843 | 98.124 | 44.0892 | 52 | 62 | 6 | 213 | 56 | 10 | 1425 | 0.31 | 2.47 | 0.015 | 35 | 415 | 500 | 225 | 150 | 50
267.5061 | 53.7297 | 3.4851 | 199.521 | 410.1181 | 100.6326 | 41.9142 | 52 | 57 | 6 | 217 | 61 | 16 | 1425 | 0.31 | 2.47 | 0.015 | 35 | 415 | 500 | 225 | 150 | 50
258.2669 | 56 | 3.2283 | 150.0498 | 410.4131 | 94.905 | 40.4706 | 52 | 55 | 6 | 230 | 62 | 6 | 1425 | 0.31 | 2.47 | 0.015 | 35 | 415 | 500 | 225 | 150 | 50
232.3766 | 56 | 2.9047 | 243.172 | 410.4158 | 83.8872 | 36.4136 | 52 | 56 | 5 | 232 | 69 | 15 | 1425 | 0.31 | 2.47 | 0.015 | 35 | 415 | 500 | 225 | 150 | 50
235.2736 | 56 | 2.9409 | 159.9518 | 410.1783 | 86.2226 | 36.8646 | 52 | 58 | 5 | 233 | 68 | 14 | 1425 | 0.31 | 2.47 | 0.015 | 35 | 415 | 500 | 225 | 150 | 50
281.0048 | 54.32 | 3.6212 | 178.83 | 406.0849 | 104.733 | 43.9692 | 52 | 62 | 6 | 236 | 57 | 12 | 1425 | 0.31 | 2.47 | 0.015 | 35 | 415 | 500 | 225 | 150 | 50
263.4142 | 54.32 | 3.3945 | 170.8155 | 408.1472 | 99.9599 | 41.2456 | 52 | 57 | 6 | 237 | 63 | 11 | 1425 | 0.31 | 2.47 | 0.015 | 35 | 415 | 500 | 225 | 150 | 50
280.3119 | 105.2 | 1.8652 | 178.0662 | 409.3079 | 97.6384 | 43.9086 | 52 | 60 | 6 | 241 | 59 | 16 | 1425 | 0.31 | 2.47 | 0.015 | 35 | 415 | 500 | 225 | 150 | 50
289.0677 | 56 | 3.6133 | 178.2512 | 404.9876 | 104.4436 | 45.214 | 52 | 64 | 6 | 242 | 55 | 11 | 1425 | 0.31 | 2.47 | 0.015 | 35 | 415 | 500 | 225 | 150 | 50
289.0677 | 56 | 3.6133 | 178.2512 | 404.9876 | 104.4436 | 45.214 | 52 | 64 | 6 | 243 | 55 | 11 | 1425 | 0.31 | 2.47 | 0.015 | 35 | 415 | 500 | 225 | 150 | 50
286.8335 | 56 | 3.5854 | 178.2512 | 409.3809 | 104.4436 | 44.9313 | 52 | 63 | 6 | 244 | 56 | 11 | 1425 | 0.31 | 2.47 | 0.015 | 35 | 415 | 500 | 225 | 150 | 50
282.4668 | 56 | 3.5308 | 178.1535 | 410.0913 | 104.3948 | 44.2579 | 52 | 60 | 6 | 245 | 59 | 12 | 1425 | 0.31 | 2.47 | 0.015 | 35 | 415 | 500 | 225 | 150 | 50
282.6114 | 56 | 3.5326 | 177.5423 | 402.7469 | 104.0891 | 44.1706 | 52 | 60 | 6 | 246 | 59 | 10 | 1425 | 0.31 | 2.47 | 0.015 | 35 | 415 | 500 | 225 | 150 | 50
284.6796 | 56 | 3.5585 | 178.2882 | 405.6498 | 104.4621 | 44.5376 | 52 | 61 | 6 | 247 | 58 | 16 | 1425 | 0.31 | 2.47 | 0.015 | 35 | 415 | 500 | 225 | 150 | 50
287.1482 | 56 | 3.5894 | 177.8035 | 410.0083 | 104.2198 | 44.9901 | 52 | 64 | 6 | 248 | 55 | 11 | 1425 | 0.31 | 2.47 | 0.015 | 35 | 415 | 500 | 225 | 150 | 50
285.0736 | 56 | 3.5634 | 177.6296 | 406.1743 | 104.1328 | 44.6072 | 52 | 60 | 6 | 250 | 59 | 16 | 1425 | 0.31 | 2.47 | 0.015 | 35 | 415 | 500 | 225 | 150 | 50
285.0736 | 56 | 3.5634 | 177.6296 | 406.1743 | 104.1328 | 44.6072 | 52 | 60 | 6 | 251 | 59 | 16 | 1425 | 0.31 | 2.47 | 0.015 | 35 | 415 | 500 | 225 | 150 | 50
291.1445 | 56 | 3.6393 | 178.0662 | 406.8598 | 104.3511 | 45.5677 | 52 | 60 | 6 | 252 | 59 | 18 | 1425 | 0.31 | 2.47 | 0.015 | 35 | 415 | 500 | 225 | 150 | 50
286.2147 | 56 | 3.5777 | 177.4757 | 408.2589 | 104.0558 | 44.8174 | 52 | 62 | 6 | 253 | 57 | 13 | 1425 | 0.31 | 2.47 | 0.015 | 35 | 415 | 500 | 225 | 150 | 50
283.1419 | 56 | 3.5393 | 178.1535 | 403.0407 | 104.3948 | 44.2579 | 52 | 60 | 6 | 255 | 59 | 12 | 1425 | 0.31 | 2.47 | 0.015 | 35 | 415 | 500 | 225 | 150 | 50
284.1558 | 98 | 2.0297 | 177.7954 | 406.9643 | 98.0618 | 44.4755 | 52 | 63 | 6 | 256 | 56 | 9 | 1425 | 0.31 | 2.47 | 0.015 | 35 | 415 | 500 | 225 | 150 | 50
287.6588 | 103.122 | 1.9527 | 177.5156 | 410.0996 | 97.6423 | 45.0716 | 52 | 64 | 6 | 257 | 55 | 7 | 1425 | 0.31 | 2.47 | 0.015 | 35 | 415 | 500 | 225 | 150 | 50
275.7241 | 56 | 3.4466 | 178.1535 | 404.7054 | 104.3948 | 43.1228 | 52 | 60 | 6 | 258 | 59 | 11 | 1425 | 0.31 | 2.47 | 0.015 | 35 | 415 | 500 | 225 | 150 | 50
286.5872 | 56 | 3.5823 | 177.6 | 409.0954 | 104.118 | 44.8884 | 52 | 64 | 6 | 259 | 55 | 6 | 1425 | 0.31 | 2.47 | 0.015 | 35 | 415 | 500 | 225 | 150 | 50
261.2419 | 56 | 3.2655 | 152.5446 | 410.3568 | 96.3786 | 40.936 | 52 | 56 | 6 | 261 | 58 | 7 | 1425 | 0.31 | 2.47 | 0.015 | 35 | 415 | 500 | 225 | 150 | 50
285.391 | 56 | 3.5674 | 165.7341 | 406.805 | 104.4621 | 44.6664 | 52 | 61 | 6 | 264 | 58 | 14 | 1425 | 0.31 | 2.47 | 0.015 | 35 | 415 | 500 | 225 | 150 | 50
286.5872 | 56 | 3.5823 | 165.39 | 409.0954 | 104.118 | 44.8884 | 52 | 64 | 6 | 265 | 55 | 12 | 1425 | 0.31 | 2.47 | 0.015 | 35 | 415 | 500 | 225 | 150 | 50
280.6374 | 56 | 3.508 | 165.7918 | 410.6556 | 104.5198 | 43.9797 | 52 | 61 | 6 | 266 | 58 | 13 | 1425 | 0.31 | 2.47 | 0.015 | 35 | 415 | 500 | 225 | 150 | 50
294.9084 | 56 | 3.6864 | 165.4266 | 411.0705 | 104.1546 | 46.2226 | 52 | 60 | 6 | 267 | 59 | 14 | 1425 | 0.31 | 2.47 | 0.015 | 35 | 415 | 500 | 225 | 150 | 50
286.1452 | 56 | 3.5768 | 165.8399 | 409.6598 | 104.5679 | 44.8277 | 52 | 63 | 6 | 268 | 56 | 13 | 1425 | 0.31 | 2.47 | 0.015 | 35 | 415 | 500 | 225 | 150 | 50
268.1833 | 56 | 3.3523 | 157.731 | 410.6805 | 99.5226 | 42.0283 | 52 | 58 | 6 | 269 | 61 | 11 | 1425 | 0.31 | 2.47 | 0.015 | 35 | 415 | 500 | 225 | 150 | 50
259.9032 | 56 | 3.2488 | 150.3206 | 411.7842 | 95.1758 | 40.7459 | 52 | 55 | 6 | 270 | 62 | 12 | 1425 | 0.31 | 2.47 | 0.015 | 35 | 415 | 500 | 225 | 150 | 50
251.6144 | 56 | 3.1452 | 172.79 | 411.4523 | 93.906 | 39.442 | 52 | 64 | 5 | 271 | 50 | 3 | 1425 | 0.31 | 2.47 | 0.015 | 35 | 415 | 500 | 225 | 150 | 50
297.1792 | 56 | 3.7147 | 198.5753 | 410.4149 | 116.8608 | 46.5682 | 52 | 59 | 7 | 278 | 49 | 5 | 1425 | 0.31 | 2.47 | 0.015 | 35 | 415 | 500 | 225 | 150 | 50
279.7033 | 56 | 3.4963 | 165.4048 | 403.9556 | 104.1328 | 43.734 | 52 | 60 | 6 | 292 | 59 | 15 | 1425 | 0.31 | 2.47 | 0.015 | 35 | 415 | 500 | 225 | 150 | 50
262.2007 | 34.1923 | 5.3679 | 504.162 | 404.6606 | 108.114 | 41.0071 | 52 | 56 | 6 | 293 | 61 | 11 | 1425 | 0.31 | 2.47 | 0.015 | 35 | 415 | 500 | 225 | 150 | 50
254.4218 | 22.4 | 7.9507 | 197.216 | 410.4598 | 142.752 | 39.8687 | 52 | 65 | 5 | 295 | 53 | 4 | 1425 | 0.31 | 2.47 | 0.015 | 35 | 415 | 500 | 225 | 150 | 50
229.1875 | 35 | 4.5837 | 154.852 | 411.2506 | 95.292 | 35.924 | 52 | 56 | 5 | 296 | 63 | 6 | 1425 | 0.31 | 2.47 | 0.015 | 35 | 415 | 500 | 225 | 150 | 50
230.6491 | 35 | 4.613 | 154.852 | 411.611 | 95.292 | 36.1575 | 52 | 57 | 5 | 297 | 62 | 5 | 1425 | 0.31 | 2.47 | 0.015 | 35 | 415 | 500 | 225 | 150 | 50
234.6159 | 35 | 4.6923 | 154.852 | 411.2604 | 95.292 | 36.775 | 52 | 58 | 5 | 298 | 63 | 4 | 1425 | 0.31 | 2.47 | 0.015 | 35 | 415 | 500 | 225 | 150 | 50
278.0289 | 56 | 3.4754 | 151.992 | 410.8943 | 67.0032 | 43.5744 | 301 | 58 | 3 | 52 | 48 | 3 | 1425 | 0.31 | 2.47 | 0.015 | 35 | 415 | 500 | 225 | 150 | 50
276.3747 | 58.52 | 3.3059 | 179.0437 | 410.9697 | 103.6642 | 43.3163 | 52 | 60 | 6 | 302 | 58 | 11 | 1425 | 0.31 | 2.47 | 0.015 | 35 | 415 | 500 | 225 | 150 | 50
279.1929 | 56 | 3.4899 | 177.966 | 411.7236 | 104.301 | 43.7691 | 52 | 61 | 6 | 303 | 55 | 9 | 1425 | 0.31 | 2.47 | 0.015 | 35 | 415 | 500 | 225 | 150 | 50
247.7784 | 56 | 3.0972 | 158.472 | 410.0596 | 63.3312 | 38.8224 | 305 | 60 | 3 | 52 | 48 | 3 | 1425 | 0.31 | 2.47 | 0.015 | 35 | 415 | 500 | 225 | 150 | 50
232.9235 | 56 | 2.9115 | 155.0355 | 409.9453 | 59.3253 | 36.4935 | 306 | 63 | 4 | 52 | 47 | 3 | 1425 | 0.31 | 2.47 | 0.015 | 35 | 415 | 500 | 225 | 150 | 50
266.0843 | 56 | 3.3261 | 157.617 | 411.4919 | 99.4086 | 41.7108 | 52 | 58 | 6 | 310 | 56 | 4 | 1425 | 0.31 | 2.47 | 0.015 | 35 | 415 | 500 | 225 | 150 | 50
312.1133 | 57.2353 | 3.8172 | 211.5233 | 407.7809 | 117.6081 | 48.8648 | 52 | 61 | 7 | 312 | 58 | 17 | 1425 | 0.31 | 2.47 | 0.015 | 35 | 415 | 500 | 225 | 150 | 50
313.5346 | 57.3582 | 3.8264 | 211.7121 | 406.9825 | 117.4924 | 49.0741 | 52 | 60 | 7 | 316 | 59 | 15 | 1425 | 0.31 | 2.47 | 0.015 | 35 | 415 | 500 | 225 | 150 | 50
312.0526 | 154 | 1.4184 | 200.3555 | 408.4085 | 109.1325 | 48.8657 | 52 | 61 | 7 | 318 | 58 | 12 | 1425 | 0.31 | 2.47 | 0.015 | 35 | 415 | 500 | 225 | 150 | 50
305.3233 | 49 | 4.3618 | 213.6395 | 406.5768 | 120.6021 | 47.7823 | 52 | 59 | 7 | 319 | 60 | 13 | 1425 | 0.31 | 2.47 | 0.015 | 35 | 415 | 500 | 225 | 150 | 50
330.5682 | 98 | 2.3612 | 200.3071 | 410.6539 | 122.6959 | 51.8045 | 52 | 57 | 8 | 320 | 59 | 17 | 1425 | 0.31 | 2.47 | 0.015 | 35 | 415 | 500 | 225 | 150 | 50
319.7467 | 99.7143 | 2.2446 | 188.4365 | 410.2324 | 111.6643 | 50.1015 | 52 | 61 | 7 | 321 | 55 | 13 | 1425 | 0.31 | 2.47 | 0.015 | 35 | 415 | 500 | 225 | 150 | 50
288.6539 | 100.52 | 2.0101 | 160.943 | 411.5187 | 98.9902 | 45.2492 | 52 | 55 | 7 | 322 | 58 | 11 | 1425 | 0.31 | 2.47 | 0.015 | 35 | 415 | 500 | 225 | 150 | 50
299.5714 | 42 | 4.9929 | 281.2845 | 408.6407 | 120.9807 | 46.9149 | 52 | 57 | 7 | 323 | 60 | 15 | 1425 | 0.31 | 2.47 | 0.015 | 35 | 415 | 500 | 225 | 150 | 50
299.6082 | 43.12 | 4.8638 | 276.829 | 408.6475 | 121.4934 | 46.9208 | 52 | 58 | 7 | 324 | 59 | 14 | 1425 | 0.31 | 2.47 | 0.015 | 35 | 415 | 500 | 225 | 150 | 50
317.8832 | 68.6 | 3.2437 | 194.7395 | 406.5768 | 114.9429 | 49.7479 | 52 | 59 | 7 | 325 | 60 | 13 | 1425 | 0.31 | 2.47 | 0.015 | 35 | 415 | 500 | 225 | 150 | 50
294.4838 | 32.6667 | 6.3104 | 293.804 | 404.9136 | 128.6544 | 46.06 | 52 | 56 | 7 | 326 | 63 | 14 | 1425 | 0.31 | 2.47 | 0.015 | 35 | 415 | 500 | 225 | 150 | 50
303.6193 | 56 | 3.7952 | 213.0275 | 410.4723 | 117.8709 | 47.5783 | 52 | 59 | 7 | 327 | 60 | 14 | 1425 | 0.31 | 2.47 | 0.015 | 35 | 415 | 500 | 225 | 150 | 50
305.5187 | 56 | 3.819 | 199.9975 | 410.4149 | 117.5719 | 47.875 | 52 | 60 | 7 | 331 | 57 | 5 | 1425 | 0.31 | 2.47 | 0.015 | 35 | 415 | 500 | 225 | 150 | 50
282.6895 | 35 | 5.6538 | 215.5065 | 409.0954 | 98.7123 | 44.2779 | 332 | 54 | 3 | 52 | 49 | 3 | 1425 | 0.31 | 2.47 | 0.015 | 35 | 415 | 500 | 225 | 150 | 50
310.5656 | 56 | 3.8821 | 200.2864 | 407.3326 | 117.7163 | 48.6151 | 52 | 61 | 7 | 333 | 58 | 12 | 1425 | 0.31 | 2.47 | 0.015 | 35 | 415 | 500 | 225 | 150 | 50
354.123 | 56 | 4.4265 | 150.0435 | 410.4124 | 81.5319 | 55.4913 | 334 | 65 | 3 | 52 | 51 | 3 | 1425 | 0.31 | 2.47 | 0.015 | 35 | 415 | 500 | 225 | 150 | 50
276.2049 | 35 | 5.5241 | 151.9614 | 380.6141 | 97.1826 | 42.8454 | 54 | 69 | 2 | 53 | 50 | 3 | 1425 | 0.31 | 2.47 | 0.015 | 35 | 415 | 500 | 225 | 150 | 50
285.3925 | 35 | 5.7079 | 153.6 | 395.9502 | 98.3575 | 44.5025 | 55 | 70 | 5 | 53 | 49 | 3 | 1425 | 0.31 | 2.47 | 0.015 | 35 | 415 | 500 | 225 | 150 | 50
249.9285 | 22.4 | 7.8103 | 193.6305 | 408.4979 | 140.0055 | 39.1386 | 53 | 66 | 5 | 57 | 51 | 4 | 1425 | 0.31 | 2.47 | 0.015 | 35 | 415 | 500 | 225 | 150 | 50
275.8506 | 56 | 3.4481 | 180.015 | 410.6888 | 105.6 | 43.23 | 53 | 63 | 6 | 58 | 55 | 5 | 1425 | 0.31 | 2.47 | 0.015 | 35 | 415 | 500 | 225 | 150 | 50
246.1505 | 56 | 3.0769 | 160.0935 | 410.3402 | 61.2465 | 38.571 | 59 | 59 | 3 | 53 | 50 | 3 | 1425 | 0.31 | 2.47 | 0.015 | 35 | 415 | 500 | 225 | 150 | 50
284.6999 | 56 | 3.5587 | 181.2485 | 411.6846 | 106.2168 | 44.6318 | 53 | 55 | 7 | 60 | 62 | 17 | 1425 | 0.31 | 2.47 | 0.015 | 35 | 415 | 500 | 225 | 150 | 50
285.0072 | 56 | 3.5626 | 168.0373 | 409.5436 | 105.6673 | 44.6477 | 53 | 56 | 7 | 61 | 63 | 6 | 1425 | 0.31 | 2.47 | 0.015 | 35 | 415 | 500 | 225 | 150 | 50
287.9863 | 56 | 3.5998 | 168.152 | 411.5187 | 105.782 | 45.1445 | 53 | 57 | 7 | 62 | 62 | 13 | 1425 | 0.31 | 2.47 | 0.015 | 35 | 415 | 500 | 225 | 150 | 50
276.9035 | 56 | 3.4613 | 168.135 | 410.6888 | 105.765 | 43.395 | 53 | 63 | 6 | 63 | 55 | 6 | 1425 | 0.31 | 2.47 | 0.015 | 35 | 415 | 500 | 225 | 150 | 50
292.0421 | 98 | 2.086 | 193.221 | 410.4586 | 99.771 | 45.7639 | 53 | 57 | 7 | 64 | 62 | 14 | 1425 | 0.31 | 2.47 | 0.015 | 35 | 415 | 500 | 225 | 150 | 50
295.3326 | 98 | 2.1095 | 182.5725 | 410.6491 | 108.3225 | 46.2825 | 53 | 59 | 7 | 66 | 60 | 11 | 1425 | 0.31 | 2.47 | 0.015 | 35 | 415 | 500 | 225 | 150 | 50
248.7013 | 96.25 | 1.8087 | 152.0138 | 410.4819 | 86.4415 | 38.9726 | 53 | 54 | 6 | 68 | 64 | 11 | 1425 | 0.31 | 2.47 | 0.015 | 35 | 415 | 500 | 225 | 150 | 50
249.7737 | 42 | 4.1629 | 170.28 | 410.7004 | 98.505 | 39.1435 | 53 | 54 | 6 | 69 | 61 | 11 | 1425 | 0.31 | 2.47 | 0.015 | 35 | 415 | 500 | 225 | 150 | 50
273.8999 | 56 | 3.4237 | 191.1342 | 410.4896 | 105.2914 | 42.9214 | 53 | 54 | 7 | 70 | 61 | 4 | 1425 | 0.31 | 2.47 | 0.015 | 35 | 415 | 500 | 225 | 150 | 50
274.2112 | 56 | 3.4276 | 191.223 | 409.1685 | 105.321 | 42.951 | 53 | 63 | 6 | 71 | 53 | 4 | 1425 | 0.31 | 2.47 | 0.015 | 35 | 415 | 500 | 225 | 150 | 50
291.6525 | 98 | 2.0832 | 176.8123 | 411.5555 | 104.8649 | 45.7198 | 53 | 58 | 7 | 72 | 59 | 14 | 1425 | 0.31 | 2.47 | 0.015 | 35 | 415 | 500 | 225 | 150 | 50
301.4091 | 56 | 3.7676 | 163.773 | 411.8838 | 71.091 | 47.2545 | 74 | 52 | 3 | 53 | 51 | 3 | 1425 | 0.31 | 2.47 | 0.015 | 35 | 415 | 500 | 225 | 150 | 50
321.1108 | 56 | 4.0139 | 164.1564 | 411.8838 | 71.2188 | 50.3433 | 75 | 52 | 3 | 53 | 51 | 3 | 1425 | 0.31 | 2.47 | 0.015 | 35 | 415 | 500 | 225 | 150 | 50
280.5457 | 56 | 3.5068 | 154.26 | 409.6266 | 68.58 | 43.95 | 76 | 56 | 2 | 53 | 52 | 3 | 1425 | 0.31 | 2.47 | 0.015 | 35 | 415 | 500 | 225 | 150 | 50
302.5387 | 57.2353 | 3.7001 | 209.709 | 410.5789 | 116.3461 | 47.4107 | 53 | 60 | 7 | 77 | 59 | 17 | 1425 | 0.31 | 2.47 | 0.015 | 35 | 415 | 500 | 225 | 150 | 50
298.0683 | 73.3814 | 2.8433 | 208.4428 | 405.8261 | 111.1029 | 46.6351 | 53 | 59 | 7 | 78 | 60 | 12 | 1425 | 0.31 | 2.47 | 0.015 | 35 | 415 | 500 | 225 | 150 | 50
302.8564 | 73.3814 | 2.889 | 208.8659 | 410.2464 | 111.2016 | 47.4551 | 53 | 59 | 7 | 79 | 59 | 13 | 1425 | 0.31 | 2.47 | 0.015 | 35 | 415 | 500 | 225 | 150 | 50
291.0664 | 98 | 2.079 | 193.3302 | 409.1168 | 99.7892 | 45.5903 | 53 | 57 | 7 | 80 | 62 | 14 | 1425 | 0.31 | 2.47 | 0.015 | 35 | 415 | 500 | 225 | 150 | 50
302.2317 | 84 | 2.5186 | 210.699 | 409.9188 | 111.4398 | 47.352 | 53 | 60 | 7 | 81 | 58 | 12 | 1425 | 0.31 | 2.47 | 0.015 | 35 | 415 | 500 | 225 | 150 | 50
288.4959 | 77 | 2.6227 | 234.765 | 410.231 | 102.2274 | 45.2047 | 53 | 55 | 7 | 82 | 62 | 18 | 1425 | 0.31 | 2.47 | 0.015 | 35 | 415 | 500 | 225 | 150 | 50
288.481 | 42 | 4.808 | 187.4768 | 407.7385 | 112.4861 | 45.1643 | 53 | 56 | 7 | 84 | 63 | 14 | 1425 | 0.31 | 2.47 | 0.015 | 35 | 415 | 500 | 225 | 150 | 50
297.956 | 56 | 3.7245 | 195.4876 | 406.9391 | 114.7801 | 46.6351 | 53 | 59 | 7 | 85 | 60 | 12 | 1425 | 0.31 | 2.47 | 0.015 | 35 | 415 | 500 | 225 | 150 | 50
295.79 | 58.1 | 3.5637 | 195.5092 | 409.4938 | 115.0796 | 46.3361 | 53 | 60 | 7 | 91 | 47 | 4 | 1425 | 0.31 | 2.47 | 0.015 | 35 | 415 | 500 | 225 | 150 | 50
275.9046 | 24.7386 | 7.8069 | 180.3879 | 410.2129 | 156.1329 | 43.2315 | 95 | 64 | 3 | 53 | 49 | 3 | 1425 | 0.31 | 2.47 | 0.015 | 35 | 415 | 500 | 225 | 150 | 50
256.1134 | 22.4 | 8.0035 | 233.805 | 410.4398 | 142.725 | 40.1335 | 53 | 56 | 6 | 96 | 61 | 10 | 1425 | 0.31 | 2.47 | 0.015 | 35 | 415 | 500 | 225 | 150 | 50
272.037 | 56 | 3.4005 | 190.224 | 409.6929 | 104.988 | 42.618 | 53 | 54 | 7 | 97 | 60 | 5 | 1425 | 0.31 | 2.47 | 0.015 | 35 | 415 | 500 | 225 | 150 | 50
290.4028 | 56 | 3.63 | 176.6051 | 410.8216 | 110.7701 | 45.5126 | 53 | 58 | 7 | 98 | 56 | 4 | 1425 | 0.31 | 2.47 | 0.015 | 35 | 415 | 500 | 225 | 150 | 50
276.9772 | 56 | 3.4622 | 192.2886 | 403.8506 | 105.6762 | 43.3062 | 53 | 63 | 6 | 99 | 56 | 5 | 1425 | 0.31 | 2.47 | 0.015 | 35 | 415 | 500 | 225 | 150 | 50
240.4272 | 35 | 4.8085 | 188.355 | 410.0913 | 100.917 | 37.671 | 53 | 62 | 5 | 100 | 63 | 8 | 1425 | 0.31 | 2.47 | 0.015 | 35 | 415 | 500 | 225 | 150 | 50
275.8778 | 56 | 3.4485 | 192 | 409.029 | 105.58 | 43.21 | 53 | 63 | 6 | 101 | 50 | 5 | 1425 | 0.31 | 2.47 | 0.015 | 35 | 415 | 500 | 225 | 150 | 50
266.4951 | 56 | 3.3312 | 170.3962 | 411.2238 | 99.8006 | 41.7714 | 53 | 59 | 6 | 105 | 66 | 7 | 1425 | 0.31 | 2.47 | 0.015 | 35 | 415 | 500 | 225 | 150 | 50
302.5349 | 102.2353 | 2.0714 | 207.7236 | 409.5757 | 109.8105 | 47.394 | 53 | 60 | 7 | 110 | 59 | 12 | 1425 | 0.31 | 2.47 | 0.015 | 35 | 415 | 500 | 225 | 150 | 50
302.652 | 56 | 3.7831 | 233.28 | 398.4232 | 115.956 | 47.2335 | 53 | 61 | 7 | 111 | 58 | 5 | 1425 | 0.31 | 2.47 | 0.015 | 35 | 415 | 500 | 225 | 150 | 50
384.3504 | 56 | 4.8044 | 273.627 | 382.8315 | 79.4754 | 59.6663 | 112 | 67 | 4 | 53 | 50 | 3 | 1425 | 0.31 | 2.47 | 0.015 | 35 | 415 | 500 | 225 | 150 | 50
288.7836 | 56.1909 | 3.5975 | 180.7252 | 410.7004 | 105.9551 | 45.257 | 53 | 55 | 7 | 113 | 61 | 13 | 1425 | 0.31 | 2.47 | 0.015 | 35 | 415 | 500 | 225 | 150 | 50
273.4719 | 56 | 3.4184 | 151.8462 | 410.9082 | 67.1154 | 42.8604 | 114 | 44 | 2 | 53 | 78 | 2 | 1425 | 0.31 | 2.47 | 0.015 | 35 | 415 | 500 | 225 | 150 | 50
244.5588 | 56 | 3.057 | 244.1028 | 409.1691 | 61.2252 | 38.3064 | 115 | 44 | 2 | 53 | 76 | 2 | 1425 | 0.31 | 2.47 | 0.015 | 35 | 415 | 500 | 225 | 150 | 50
299.6598 | 74 | 2.8346 | 210.186 | 410.735 | 112.5684 | 46.962 | 53 | 60 | 7 | 116 | 57 | 12 | 1425 | 0.31 | 2.47 | 0.015 | 35 | 415 | 500 | 225 | 150 | 50
301.1212 | 56 | 3.764 | 210.186 | 409.9188 | 116.262 | 47.178 | 53 | 60 | 7 | 124 | 58 | 12 | 1425 | 0.31 | 2.47 | 0.015 | 35 | 415 | 500 | 225 | 150 | 50
301.441 | 56 | 3.768 | 212.1559 | 409.9188 | 116.3112 | 47.2281 | 53 | 60 | 7 | 125 | 58 | 12 | 1425 | 0.31 | 2.47 | 0.015 | 35 | 415 | 500 | 225 | 150 | 50
288.3557 | 43.4 | 4.6509 | 231.3666 | 405.0915 | 110.9646 | 45.1042 | 53 | 57 | 7 | 126 | 62 | 13 | 1425 | 0.31 | 2.47 | 0.015 | 35 | 415 | 500 | 225 | 150 | 50
299.6598 | 49 | 4.2809 | 222.498 | 410.735 | 118.7244 | 46.962 | 53 | 60 | 7 | 127 | 57 | 12 | 1425 | 0.31 | 2.47 | 0.015 | 35 | 415 | 500 | 225 | 150 | 50
303.0936 | 56 | 3.7887 | 183.6666 | 409.1701 | 71.145 | 47.475 | 128 | 65 | 3 | 53 | 50 | 3 | 1425 | 0.31 | 2.47 | 0.015 | 35 | 415 | 500 | 225 | 150 | 50
305.5921 | 56 | 3.8199 | 187.7598 | 409.6237 | 71.2746 | 47.8737 | 129 | 64 | 3 | 53 | 51 | 3 | 1425 | 0.31 | 2.47 | 0.015 | 35 | 415 | 500 | 225 | 150 | 50
299.0397 | 56 | 3.738 | 183.167 | 411.5024 | 115.022 | 46.877 | 53 | 59 | 7 | 133 | 57 | 13 | 1425 | 0.31 | 2.47 | 0.015 | 35 | 415 | 500 | 225 | 150 | 50
358.3669 | 56 | 4.4796 | 151.1235 | 396.1494 | 82.1205 | 55.8855 | 137 | 66 | 3 | 53 | 53 | 3 | 1425 | 0.31 | 2.47 | 0.015 | 35 | 415 | 500 | 225 | 150 | 50
254.4089 | 56 | 3.1801 | 173.4805 | 410.81 | 94.1268 | 39.8714 | 53 | 55 | 6 | 141 | 65 | 16 | 1425 | 0.31 | 2.47 | 0.015 | 35 | 415 | 500 | 225 | 150 | 50
277.3202 | 35 | 5.5464 | 339.1416 | 406.5461 | 117.9839 | 43.3994 | 53 | 63 | 6 | 142 | 56 | 9 | 1425 | 0.31 | 2.47 | 0.015 | 35 | 415 | 500 | 225 | 150 | 50
243.9251 | 28 | 6.0981 | 308.9625 | 408.4232 | 112.1175 | 38.1975 | 53 | 63 | 5 | 143 | 55 | 5 | 1425 | 0.31 | 2.47 | 0.015 | 35 | 415 | 500 | 225 | 150 | 50
248.7852 | 56 | 3.1098 | 157.74 | 411.1102 | 92.454 | 38.994 | 53 | 54 | 6 | 144 | 60 | 10 | 1425 | 0.31 | 2.47 | 0.015 | 35 | 415 | 500 | 225 | 150 | 50
256.9413 | 56 | 3.2118 | 160.2697 | 411.3234 | 94.2303 | 40.2753 | 53 | 56 | 6 | 145 | 63 | 21 | 1425 | 0.31 | 2.47 | 0.015 | 35 | 415 | 500 | 225 | 150 | 50
261.4726 | 56 | 3.2684 | 167.64 | 410.4904 | 98.394 | 40.974 | 53 | 58 | 6 | 146 | 60 | 10 | 1425 | 0.31 | 2.47 | 0.015 | 35 | 415 | 500 | 225 | 150 | 50
290.8667 | 56 | 3.6358 | 264.705 | 408.9653 | 105.987 | 45.5567 | 53 | 57 | 7 | 148 | 61 | 14 | 1425 | 0.31 | 2.47 | 0.015 | 35 | 415 | 500 | 225 | 150 | 50
305.1157 | 100.5846 | 2.1234 | 182.9985 | 410.9737 | 108.5355 | 47.8209 | 53 | 59 | 7 | 149 | 60 | 19 | 1425 | 0.31 | 2.47 | 0.015 | 35 | 415 | 500 | 225 | 150 | 50
296.7807 | 90.6338 | 2.2922 | 181.749 | 411.1474 | 107.622 | 46.5173 | 53 | 58 | 7 | 150 | 61 | 20 | 1425 | 0.31 | 2.47 | 0.015 | 35 | 415 | 500 | 225 | 150 | 50
291.8997 | 77.6396 | 2.6318 | 176.3035 | 411.9996 | 106.9537 | 45.7654 | 53 | 57 | 7 | 151 | 61 | 14 | 1425 | 0.31 | 2.47 | 0.015 | 35 | 415 | 500 | 225 | 150 | 50
287.9473 | 74.1523 | 2.7182 | 168.4778 | 411.4927 | 102.342 | 45.138 | 53 | 56 | 7 | 152 | 60 | 15 | 1425 | 0.31 | 2.47 | 0.015 | 35 | 415 | 500 | 225 | 150 | 50
267.9304 | 45.5 | 4.122 | 292.185 | 407.8867 | 104.319 | 41.949 | 53 | 59 | 6 | 153 | 59 | 20 | 1425 | 0.31 | 2.47 | 0.015 | 35 | 415 | 500 | 225 | 150 | 50
292.9443 | 58.0741 | 3.531 | 174.5264 | 411.3175 | 110.5915 | 45.9186 | 53 | 58 | 7 | 154 | 58 | 14 | 1425 | 0.31 | 2.47 | 0.015 | 35 | 415 | 500 | 225 | 150 | 50
287.4802 | 56 | 3.5935 | 168.801 | 411.6846 | 106.431 | 45.0677 | 53 | 55 | 7 | 155 | 62 | 20 | 1425 | 0.31 | 2.47 | 0.015 | 35 | 415 | 500 | 225 | 150 | 50
256.2578 | 56 | 3.2032 | 195.075 | 410.0249 | 63.765 | 40.1505 | 156 | 62 | 4 | 53 | 51 | 3 | 1425 | 0.31 | 2.47 | 0.015 | 35 | 415 | 500 | 225 | 150 | 50
256.2132 | 56 | 3.2027 | 195.075 | 410.5394 | 63.765 | 40.1505 | 157 | 62 | 3 | 53 | 51 | 3 | 1425 | 0.31 | 2.47 | 0.015 | 35 | 415 | 500 | 225 | 150 | 50
249.2013 | 56 | 3.115 | 195.2025 | 409.6929 | 64.2855 | 39.0405 | 158 | 51 | 2 | 53 | 51 | 3 | 1425 | 0.31 | 2.47 | 0.015 | 35 | 415 | 500 | 225 | 150 | 50
230.5774 | 35 | 4.6115 | 239.6625 | 410.6888 | 94.9575 | 36.135 | 53 | 58 | 5 | 159 | 60 | 11 | 1425 | 0.31 | 2.47 | 0.015 | 35 | 415 | 500 | 225 | 150 | 50
238.6882 | 35 | 4.7738 | 247.9125 | 408.0332 | 99.9075 | 37.3725 | 53 | 61 | 5 | 160 | 55 | 8 | 1425 | 0.31 | 2.47 | 0.015 | 35 | 415 | 500 | 225 | 150 | 50
258.0308 | 28 | 6.4508 | 620.6178 | 402.639 | 118.012 | 40.3273 | 53 | 57 | 6 | 161 | 62 | 11 | 1425 | 0.31 | 2.47 | 0.015 | 35 | 415 | 500 | 225 | 150 | 50
233.1772 | 28 | 5.8294 | 360.5193 | 406.068 | 106.981 | 36.4853 | 53 | 59 | 5 | 162 | 57 | 8 | 1425 | 0.31 | 2.47 | 0.015 | 35 | 415 | 500 | 225 | 150 | 50
284.2703 | 22.4 | 8.8834 | 153.6 | 407.5685 | 191.32 | 44.5025 | 163 | 70 | 5 | 53 | 49 | 3 | 1425 | 0.31 | 2.47 | 0.015 | 35 | 415 | 500 | 225 | 150 | 50
302.2854 | 25.6667 | 8.2441 | 185.751 | 408.645 | 161.001 | 47.34 | 164 | 63 | 3 | 53 | 50 | 3 | 1425 | 0.31 | 2.47 | 0.015 | 35 | 415 | 500 | 225 | 150 | 50
304.0416 | 56 | 3.8005 | 205.92 | 410.3248 | 116.3646 | 47.6421 | 53 | 61 | 7 | 165 | 55 | 11 | 1425 | 0.31 | 2.47 | 0.015 | 35 | 415 | 500 | 225 | 150 | 50
360.2324 | 56 | 4.5029 | 188.235 | 409.2946 | 79.245 | 56.4273 | 174 | 52 | 3 | 53 | 51 | 3 | 1425 | 0.31 | 2.47 | 0.015 | 35 | 415 | 500 | 225 | 150 | 50
314.0395 | 56 | 3.9255 | 171.7624 | 410.5361 | 71.4648 | 49.2122 | 175 | 59 | 4 | 53 | 50 | 3 | 1425 | 0.31 | 2.47 | 0.015 | 35 | 415 | 500 | 225 | 150 | 50
302.4702 | 56 | 3.7809 | 166.203 | 410.4896 | 71.901 | 47.3985 | 176 | 63 | 5 | 53 | 51 | 3 | 1425 | 0.31 | 2.47 | 0.015 | 35 | 415 | 500 | 225 | 150 | 50
368.4144 | 56 | 4.6052 | 150.5452 | 411.6183 | 81.7076 | 57.7543 | 178 | 58 | 4 | 53 | 53 | 3 | 1425 | 0.31 | 2.47 | 0.015 | 35 | 415 | 500 | 225 | 150 | 50
360.4746 | 56 | 4.5059 | 150.9975 | 410.0412 | 82.0575 | 56.4795 | 181 | 66 | 3 | 53 | 53 | 3 | 1425 | 0.31 | 2.47 | 0.015 | 35 | 415 | 500 | 225 | 150 | 50
264.5095 | 56 | 3.3064 | 170.445 | 408 | 99.825 | 41.415 | 53 | 59 | 6 | 188 | 60 | 11 | 1425 | 0.31 | 2.47 | 0.015 | 35 | 415 | 500 | 225 | 150 | 50
274.5425 | 56 | 3.4318 | 167.765 | 410.6888 | 105.395 | 43.025 | 53 | 63 | 6 | 190 | 50 | 4 | 1425 | 0.31 | 2.47 | 0.015 | 35 | 415 | 500 | 225 | 150 | 50
252.9304 | 35 | 5.0586 | 197.175 | 410.722 | 106.095 | 39.6385 | 53 | 55 | 6 | 193 | 61 | 5 | 1425 | 0.31 | 2.47 | 0.015 | 35 | 415 | 500 | 225 | 150 | 50
227.348 | 35 | 4.547 | 176.394 | 410.1909 | 82.4376 | 35.6229 | 194 | 69 | 3 | 53 | 48 | 3 | 1425 | 0.31 | 2.47 | 0.015 | 35 | 415 | 500 | 225 | 150 | 50
226.7676 | 35 | 4.5354 | 176.775 | 409.195 | 82.755 | 35.52 | 195 | 45 | 2 | 53 | 74 | 2 | 1425 | 0.31 | 2.47 | 0.015 | 35 | 415 | 500 | 225 | 150 | 50
232.4201 | 35 | 4.6484 | 176.575 | 410.7884 | 83.005 | 36.425 | 196 | 65 | 1 | 53 | 50 | 3 | 1425 | 0.31 | 2.47 | 0.015 | 35 | 415 | 500 | 225 | 150 | 50
226.5326 | 98 | 1.6181 | 153.5265 | 410.6368 | 76.5315 | 35.5005 | 53 | 57 | 5 | 198 | 60 | 6 | 1425 | 0.31 | 2.47 | 0.015 | 35 | 415 | 500 | 225 | 150 | 50
257.366 | 59.4639 | 3.0297 | 158.3768 | 405.2116 | 92.8009 | 40.2585 | 53 | 57 | 6 | 200 | 62 | 5 | 1425 | 0.31 | 2.47 | 0.015 | 35 | 415 | 500 | 225 | 150 | 50
275.465 | 98 | 1.9676 | 165.6116 | 411.512 | 98.1095 | 43.1816 | 53 | 53 | 7 | 201 | 59 | 16 | 1425 | 0.31 | 2.47 | 0.015 | 35 | 415 | 500 | 225 | 150 | 50
275.8538 | 56 | 3.4482 | 165.4695 | 411.7975 | 104.2545 | 43.2467 | 53 | 53 | 7 | 202 | 61 | 14 | 1425 | 0.31 | 2.47 | 0.015 | 35 | 415 | 500 | 225 | 150 | 50
282.5639 | 56 | 3.532 | 168.2482 | 411.0672 | 105.8782 | 44.2877 | 53 | 55 | 7 | 203 | 62 | 13 | 1425 | 0.31 | 2.47 | 0.015 | 35 | 415 | 500 | 225 | 150 | 50
268.8268 | 56 | 3.3603 | 158.4681 | 411.6598 | 100.0581 | 42.1431 | 53 | 60 | 6 | 204 | 59 | 15 | 1425 | 0.31 | 2.47 | 0.015 | 35 | 415 | 500 | 225 | 150 | 50
268.9604 | 56 | 3.362 | 158.2572 | 410.1909 | 99.8472 | 42.1431 | 53 | 60 | 6 | 206 | 59 | 12 | 1425 | 0.31 | 2.47 | 0.015 | 35 | 415 | 500 | 225 | 150 | 50
268.8268 | 56 | 3.3603 | 158.4681 | 411.6598 | 100.0581 | 42.1431 | 53 | 60 | 6 | 207 | 59 | 15 | 1425 | 0.31 | 2.47 | 0.015 | 35 | 415 | 500 | 225 | 150 | 50
261.9947 | 56 | 3.2749 | 155.8732 | 408.8631 | 98.4532 | 41.0332 | 53 | 58 | 6 | 208 | 61 | 13 | 1425 | 0.31 | 2.47 | 0.015 | 35 | 415 | 500 | 225 | 150 | 50
275.7072 | 56 | 3.4463 | 165.2475 | 411.8506 | 104.0325 | 43.2245 | 53 | 53 | 7 | 209 | 62 | 10 | 1425 | 0.31 | 2.47 | 0.015 | 35 | 415 | 500 | 225 | 150 | 50
278.2246 | 56 | 3.4778 | 179.9602 | 411.7033 | 105.5726 | 43.617 | 53 | 54 | 7 | 212 | 60 | 8 | 1425 | 0.31 | 2.47 | 0.015 | 35 | 415 | 500 | 225 | 150 | 50
256.392 | 53.7297 | 3.3403 | 189.2812 | 406.4619 | 94.7869 | 40.1231 | 53 | 56 | 6 | 217 | 63 | 15 | 1425 | 0.31 | 2.47 | 0.015 | 35 | 415 | 500 | 225 | 150 | 50
224.0949 | 56 | 2.8012 | 237.4695 | 408.2972 | 80.4657 | 35.0907 | 53 | 55 | 5 | 232 | 68 | 15 | 1425 | 0.31 | 2.47 | 0.015 | 35 | 415 | 500 | 225 | 150 | 50
227.765 | 56 | 2.8471 | 154.1193 | 411.0082 | 82.7231 | 35.6981 | 53 | 57 | 5 | 233 | 68 | 14 | 1425 | 0.31 | 2.47 | 0.015 | 35 | 415 | 500 | 225 | 150 | 50
272.7239 | 54.32 | 3.5145 | 176.625 | 409.5124 | 103.41 | 42.723 | 53 | 61 | 6 | 236 | 58 | 12 | 1425 | 0.31 | 2.47 | 0.015 | 35 | 415 | 500 | 225 | 150 | 50
255.5334 | 54.32 | 3.293 | 161.821 | 411.2872 | 94.523 | 40.0541 | 53 | 56 | 6 | 237 | 64 | 11 | 1425 | 0.31 | 2.47 | 0.015 | 35 | 415 | 500 | 225 | 150 | 50
271.3155 | 105.2 | 1.8053 | 174.1454 | 410.9278 | 95.0052 | 42.5227 | 53 | 60 | 6 | 241 | 57 | 16 | 1425 | 0.31 | 2.47 | 0.015 | 35 | 415 | 500 | 225 | 150 | 50
281.9481 | 56 | 3.5244 | 180.789 | 411.2863 | 105.987 | 44.1945 | 53 | 55 | 7 | 242 | 60 | 10 | 1425 | 0.31 | 2.47 | 0.015 | 35 | 415 | 500 | 225 | 150 | 50
281.9481 | 56 | 3.5244 | 180.789 | 411.2863 | 105.987 | 44.1945 | 53 | 55 | 7 | 243 | 60 | 10 | 1425 | 0.31 | 2.47 | 0.015 | 35 | 415 | 500 | 225 | 150 | 50
277.2669 | 56 | 3.4658 | 177.9015 | 410.8216 | 104.2545 | 43.4539 | 53 | 53 | 7 | 244 | 62 | 10 | 1425 | 0.31 | 2.47 | 0.015 | 35 | 415 | 500 | 225 | 150 | 50
272.6682 | 56 | 3.4084 | 175.1235 | 410.4896 | 102.5768 | 42.7284 | 53 | 52 | 7 | 245 | 60 | 11 | 1425 | 0.31 | 2.47 | 0.015 | 35 | 415 | 500 | 225 | 150 | 50
276.7023 | 56 | 3.4588 | 180.2873 | 410.8705 | 105.7361 | 43.3661 | 53 | 54 | 7 | 246 | 59 | 9 | 1425 | 0.31 | 2.47 | 0.015 | 35 | 415 | 500 | 225 | 150 | 50
276.8466 | 56 | 3.4606 | 178.5786 | 410.1411 | 104.5931 | 43.3781 | 53 | 53 | 7 | 247 | 59 | 15 | 1425 | 0.31 | 2.47 | 0.015 | 35 | 415 | 500 | 225 | 150 | 50
276.9035 | 56 | 3.4613 | 180.345 | 410.6888 | 105.765 | 43.395 | 53 | 54 | 7 | 248 | 60 | 10 | 1425 | 0.31 | 2.47 | 0.015 | 35 | 415 | 500 | 225 | 150 | 50
284.6724 | 56 | 3.5584 | 180.789 | 410.4498 | 105.987 | 44.6089 | 53 | 55 | 7 | 249 | 62 | 14 | 1425 | 0.31 | 2.47 | 0.015 | 35 | 415 | 500 | 225 | 150 | 50
277.2669 | 56 | 3.4658 | 177.9015 | 410.8216 | 104.2545 | 43.4539 | 53 | 53 | 7 | 250 | 62 | 14 | 1425 | 0.31 | 2.47 | 0.015 | 35 | 415 | 500 | 225 | 150 | 50
277.2669 | 56 | 3.4658 | 177.9015 | 410.8216 | 104.2545 | 43.4539 | 53 | 53 | 7 | 251 | 62 | 14 | 1425 | 0.31 | 2.47 | 0.015 | 35 | 415 | 500 | 225 | 150 | 50
282.3497 | 56 | 3.5294 | 181.233 | 411.5104 | 106.209 | 44.2608 | 53 | 54 | 7 | 252 | 62 | 15 | 1425 | 0.31 | 2.47 | 0.015 | 35 | 415 | 500 | 225 | 150 | 50
277.4446 | 56 | 3.4681 | 180.1496 | 411.5651 | 105.6673 | 43.4927 | 53 | 54 | 7 | 253 | 63 | 11 | 1425 | 0.31 | 2.47 | 0.015 | 35 | 415 | 500 | 225 | 150 | 50
283.6146 | 58.625 | 3.3864 | 180.4812 | 410.4498 | 105.1108 | 44.4431 | 53 | 55 | 7 | 254 | 63 | 8 | 1425 | 0.31 | 2.47 | 0.015 | 35 | 415 | 500 | 225 | 150 | 50
277.6193 | 56 | 3.4702 | 178.011 | 411.3925 | 104.3093 | 43.5175 | 53 | 53 | 7 | 255 | 61 | 11 | 1425 | 0.31 | 2.47 | 0.015 | 35 | 415 | 500 | 225 | 150 | 50
275.7919 | 98 | 1.9699 | 178.0654 | 410.4598 | 98.2238 | 43.2175 | 53 | 62 | 6 | 256 | 57 | 9 | 1425 | 0.31 | 2.47 | 0.015 | 35 | 415 | 500 | 225 | 150 | 50
277.9778 | 103.122 | 1.8869 | 180.2606 | 411.6929 | 99.2893 | 43.5781 | 53 | 63 | 6 | 257 | 55 | 7 | 1425 | 0.31 | 2.47 | 0.015 | 35 | 415 | 500 | 225 | 150 | 50
269.1944 | 56 | 3.3649 | 170.9985 | 410.6805 | 100.1018 | 42.1868 | 53 | 60 | 6 | 258 | 59 | 11 | 1425 | 0.31 | 2.47 | 0.015 | 35 | 415 | 500 | 225 | 150 | 50
276.9035 | 56 | 3.4613 | 180.345 | 410.6888 | 105.765 | 43.395 | 53 | 63 | 6 | 259 | 55 | 6 | 1425 | 0.31 | 2.47 | 0.015 | 35 | 415 | 500 | 225 | 150 | 50
284.0057 | 56 | 3.5501 | 168.2897 | 411.8838 | 105.9197 | 44.526 | 53 | 55 | 7 | 263 | 64 | 11 | 1425 | 0.31 | 2.47 | 0.015 | 35 | 415 | 500 | 225 | 150 | 50
276.8466 | 56 | 3.4606 | 165.5916 | 410.1411 | 104.3766 | 43.3781 | 53 | 53 | 7 | 264 | 59 | 13 | 1425 | 0.31 | 2.47 | 0.015 | 35 | 415 | 500 | 225 | 150 | 50
276.9035 | 56 | 3.4613 | 168.135 | 410.6888 | 105.765 | 43.395 | 53 | 54 | 7 | 265 | 60 | 11 | 1425 | 0.31 | 2.47 | 0.015 | 35 | 415 | 500 | 225 | 150 | 50
282.1372 | 56 | 3.5267 | 168.3792 | 410.7884 | 106.0092 | 44.2167 | 53 | 55 | 7 | 267 | 60 | 11 | 1425 | 0.31 | 2.47 | 0.015 | 35 | 415 | 500 | 225 | 150 | 50
276.5053 | 56 | 3.4563 | 165.5583 | 410.9876 | 104.3433 | 43.337 | 53 | 53 | 7 | 268 | 61 | 12 | 1425 | 0.31 | 2.47 | 0.015 | 35 | 415 | 500 | 225 | 150 | 50
242.2738 | 56 | 3.0284 | 161.7099 | 409.5436 | 87.4533 | 37.9533 | 53 | 63 | 5 | 271 | 49 | 3 | 1425 | 0.31 | 2.47 | 0.015 | 35 | 415 | 500 | 225 | 150 | 50
287.2766 | 56 | 3.591 | 180.1674 | 410.9295 | 105.6762 | 45.0243 | 53 | 66 | 6 | 278 | 53 | 5 | 1425 | 0.31 | 2.47 | 0.015 | 35 | 415 | 500 | 225 | 150 | 50
273.5884 | 56 | 3.4199 | 162.582 | 410.7523 | 102.522 | 42.8764 | 53 | 52 | 7 | 292 | 62 | 14 | 1425 | 0.31 | 2.47 | 0.015 | 35 | 415 | 500 | 225 | 150 | 50
253.3814 | 34.1923 | 5.1873 | 502.425 | 405.4573 | 107.0718 | 39.6385 | 53 | 55 | 6 | 293 | 61 | 11 | 1425 | 0.31 | 2.47 | 0.015 | 35 | 415 | 500 | 225 | 150 | 50
245.0553 | 22.4 | 7.658 | 187.779 | 408.9095 | 136.629 | 38.3808 | 53 | 64 | 5 | 295 | 52 | 4 | 1425 | 0.31 | 2.47 | 0.015 | 35 | 415 | 500 | 225 | 150 | 50
226.11 | 35 | 4.5222 | 153.2745 | 409.1532 | 94.3455 | 35.4165 | 53 | 57 | 5 | 298 | 62 | 4 | 1425 | 0.31 | 2.47 | 0.015 | 35 | 415 | 500 | 225 | 150 | 50
273.8077 | 56 | 3.4226 | 151.3575 | 410.5268 | 66.6225 | 42.9075 | 301 | 57 | 3 | 53 | 49 | 3 | 1425 | 0.31 | 2.47 | 0.015 | 35 | 415 | 500 | 225 | 150 | 50
265.9437 | 58.52 | 3.1811 | 171.8887 | 409.9209 | 99.3713 | 41.6666 | 53 | 59 | 6 | 302 | 57 | 11 | 1425 | 0.31 | 2.47 | 0.015 | 35 | 415 | 500 | 225 | 150 | 50
265.0228 | 56 | 3.3128 | 170.505 | 404.4134 | 99.855 | 41.445 | 53 | 59 | 6 | 303 | 60 | 8 | 1425 | 0.31 | 2.47 | 0.015 | 35 | 415 | 500 | 225 | 150 | 50
244.1574 | 56 | 3.052 | 151.3575 | 409.8775 | 61.1793 | 38.2527 | 305 | 59 | 3 | 53 | 49 | 3 | 1425 | 0.31 | 2.47 | 0.015 | 35 | 415 | 500 | 225 | 150 | 50
229.6842 | 56 | 2.8711 | 154.44 | 409.9144 | 58.968 | 35.9856 | 306 | 62 | 4 | 53 | 48 | 3 | 1425 | 0.31 | 2.47 | 0.015 | 35 | 415 | 500 | 225 | 150 | 50
302.4267 | 57.2353 | 3.6987 | 209.0418 | 410.5789 | 116.1192 | 47.3931 | 53 | 60 | 7 | 312 | 59 | 17 | 1425 | 0.31 | 2.47 | 0.015 | 35 | 415 | 500 | 225 | 150 | 50
260.8804 | 56 | 3.261 | 161.0618 | 410.9678 | 94.1434 | 40.8878 | 53 | 57 | 6 | 313 | 62 | 14 | 1425 | 0.31 | 2.47 | 0.015 | 35 | 415 | 500 | 225 | 150 | 50
261.3854 | 56 | 3.2673 | 160.215 | 411.4774 | 93.939 | 40.974 | 53 | 58 | 6 | 314 | 60 | 10 | 1425 | 0.31 | 2.47 | 0.015 | 35 | 415 | 500 | 225 | 150 | 50
237.8665 | 35 | 4.7573 | 186.2925 | 409.1956 | 99.6795 | 37.2585 | 53 | 61 | 5 | 315 | 56 | 6 | 1425 | 0.31 | 2.47 | 0.015 | 35 | 415 | 500 | 225 | 150 | 50
300.7081 | 57.3582 | 3.6698 | 209.2306 | 408.6636 | 116.0035 | 47.0933 | 53 | 60 | 7 | 316 | 59 | 14 | 1425 | 0.31 | 2.47 | 0.015 | 35 | 415 | 500 | 225 | 150 | 50
301.1212 | 154 | 1.3687 | 197.874 | 409.9188 | 107.6436 | 47.178 | 53 | 60 | 7 | 318 | 58 | 12 | 1425 | 0.31 | 2.47 | 0.015 | 35 | 415 | 500 | 225 | 150 | 50
295.8485 | 49 | 4.2264 | 205.383 | 409.2615 | 115.6482 | 46.3416 | 53 | 58 | 7 | 319 | 61 | 13 | 1425 | 0.31 | 2.47 | 0.015 | 35 | 415 | 500 | 225 | 150 | 50
334.3627 | 98 | 2.3883 | 179.5291 | 409.5336 | 110.2291 | 52.3793 | 53 | 60 | 7 | 320 | 57 | 24 | 1425 | 0.31 | 2.47 | 0.015 | 35 | 415 | 500 | 225 | 150 | 50
305.6814 | 99.7143 | 2.1459 | 187.3932 | 410.1826 | 111.0617 | 47.8967 | 53 | 53 | 8 | 321 | 61 | 11 | 1425 | 0.31 | 2.47 | 0.015 | 35 | 415 | 500 | 225 | 150 | 50
277.734 | 100.52 | 1.9341 | 159.0985 | 410.5892 | 97.8835 | 43.5237 | 53 | 53 | 7 | 322 | 60 | 11 | 1425 | 0.31 | 2.47 | 0.015 | 35 | 415 | 500 | 225 | 150 | 50
289.1573 | 42 | 4.8193 | 267.435 | 409.6863 | 112.671 | 45.3 | 53 | 56 | 7 | 323 | 60 | 15 | 1425 | 0.31 | 2.47 | 0.015 | 35 | 415 | 500 | 225 | 150 | 50
289.0666 | 43.12 | 4.6926 | 260.001 | 409.8094 | 111.3966 | 45.2877 | 53 | 57 | 7 | 324 | 59 | 14 | 1425 | 0.31 | 2.47 | 0.015 | 35 | 415 | 500 | 225 | 150 | 50
304.3196 | 68.6 | 3.1053 | 192.258 | 409.9188 | 113.454 | 47.6791 | 53 | 60 | 7 | 325 | 58 | 12 | 1425 | 0.31 | 2.47 | 0.015 | 35 | 415 | 500 | 225 | 150 | 50
286.8628 | 32.6667 | 6.1471 | 283.365 | 409.5516 | 122.229 | 44.9385 | 53 | 55 | 7 | 326 | 61 | 15 | 1425 | 0.31 | 2.47 | 0.015 | 35 | 415 | 500 | 225 | 150 | 50
291.7785 | 56 | 3.6472 | 201.2619 | 410.2787 | 110.9773 | 45.7198 | 53 | 58 | 7 | 327 | 59 | 14 | 1425 | 0.31 | 2.47 | 0.015 | 35 | 415 | 500 | 225 | 150 | 50
279.4866 | 35 | 5.5897 | 214.833 | 410.8631 | 98.3082 | 43.8024 | 332 | 53 | 3 | 53 | 51 | 3 | 1425 | 0.31 | 2.47 | 0.015 | 35 | 415 | 500 | 225 | 150 | 50
300.8522 | 56 | 3.7607 | 198.2282 | 410.1229 | 116.4391 | 47.1391 | 53 | 60 | 7 | 333 | 59 | 12 | 1425 | 0.31 | 2.47 | 0.015 | 35 | 415 | 500 | 225 | 150 | 50
331.6492 | 63 | 3.685 | 152.433 | 410.888 | 63.1758 | 51.978 | 75 | 54 | 3 | 54 | 58 | 1 | 1425 | 0.31 | 2.47 | 0.015 | 35 | 415 | 500 | 225 | 150 | 50
329.6635 | 64.2353 | 3.5925 | 150.9654 | 407.7767 | 88.3299 | 51.6124 | 54 | 58 | 3 | 77 | 61 | 17 | 1425 | 0.31 | 2.47 | 0.015 | 35 | 415 | 500 | 225 | 150 | 50
327.0247 | 80.3814 | 2.8479 | 153.9725 | 407.3052 | 85.8719 | 51.1911 | 54 | 58 | 3 | 78 | 61 | 12 | 1425 | 0.31 | 2.47 | 0.015 | 35 | 415 | 500 | 225 | 150 | 50
327.0873 | 80.3814 | 2.8484 | 153.9725 | 406.7394 | 85.8719 | 51.1911 | 54 | 58 | 3 | 79 | 61 | 12 | 1425 | 0.31 | 2.47 | 0.015 | 35 | 415 | 500 | 225 | 150 | 50
334.7785 | 91 | 2.5752 | 150.6099 | 410.7678 | 82.9815 | 52.4663 | 54 | 57 | 3 | 81 | 62 | 13 | 1425 | 0.31 | 2.47 | 0.015 | 35 | 415 | 500 | 225 | 150 | 50
312.8717 | 84 | 2.6073 | 181.5904 | 407.0267 | 77.4978 | 48.9711 | 54 | 52 | 3 | 82 | 67 | 18 | 1425 | 0.31 | 2.47 | 0.015 | 35 | 415 | 500 | 225 | 150 | 50
326.3194 | 84 | 2.7193 | 160.3584 | 411.0335 | 77.4432 | 51.1452 | 54 | 53 | 3 | 87 | 66 | 15 | 1425 | 0.31 | 2.47 | 0.015 | 35 | 415 | 500 | 225 | 150 | 50
296.4108 | 31.7386 | 6.5374 | 150.912 | 411.4467 | 120.8832 | 46.464 | 54 | 70 | 2 | 95 | 48 | 2 | 1425 | 0.31 | 2.47 | 0.015 | 35 | 415 | 500 | 225 | 150 | 50
278.1923 | 29.4 | 6.6236 | 191.0448 | 410.0116 | 123.2118 | 43.587 | 54 | 47 | 3 | 96 | 68 | 9 | 1425 | 0.31 | 2.47 | 0.015 | 35 | 415 | 500 | 225 | 150 | 50
258.1154 | 105 | 1.7208 | 180.424 | 409.7506 | 59.3005 | 40.4378 | 54 | 63 | 2 | 109 | 31 | 2 | 1425 | 0.31 | 2.47 | 0.015 | 35 | 415 | 500 | 225 | 150 | 50
332.0262 | 109.2353 | 2.1277 | 151.5456 | 411.1451 | 83.0074 | 52.0416 | 54 | 59 | 3 | 110 | 60 | 12 | 1425 | 0.31 | 2.47 | 0.015 | 35 | 415 | 500 | 225 | 150 | 50
344.8885 | 63 | 3.8321 | 175.3704 | 407.2033 | 87.9336 | 53.9856 | 54 | 59 | 3 | 111 | 60 | 6 | 1425 | 0.31 | 2.47 | 0.015 | 35 | 415 | 500 | 225 | 150 | 50
335.0806 | 63 | 3.7231 | 176.5734 | 409.5801 | 87.2468 | 52.4926 | 54 | 59 | 3 | 112 | 38 | 2 | 1425 | 0.31 | 2.47 | 0.015 | 35 | 415 | 500 | 225 | 150 | 50
253.5874 | 63 | 2.8176 | 233.8848 | 410.9107 | 51.5232 | 39.744 | 115 | 46 | 2 | 54 | 58 | 1 | 1425 | 0.31 | 2.47 | 0.015 | 35 | 415 | 500 | 225 | 150 | 50
329.2277 | 81 | 2.8452 | 153.4896 | 410.6998 | 85.7592 | 51.5952 | 54 | 58 | 3 | 116 | 61 | 12 | 1425 | 0.31 | 2.47 | 0.015 | 35 | 415 | 500 | 225 | 150 | 50
330.6066 | 63 | 3.6734 | 153.4896 | 411.5161 | 89.5824 | 51.8256 | 54 | 59 | 3 | 124 | 59 | 12 | 1425 | 0.31 | 2.47 | 0.015 | 35 | 415 | 500 | 225 | 150 | 50
330.9318 | 63 | 3.677 | 152.8589 | 411.5161 | 88.0917 | 51.8766 | 54 | 59 | 3 | 125 | 59 | 12 | 1425 | 0.31 | 2.47 | 0.015 | 35 | 415 | 500 | 225 | 150 | 50
319.0849 | 50.4 | 4.4317 | 181.2096 | 409.1539 | 86.8608 | 49.9795 | 54 | 55 | 3 | 126 | 64 | 14 | 1425 | 0.31 | 2.47 | 0.015 | 35 | 415 | 500 | 225 | 150 | 50
329.2277 | 56 | 4.1153 | 166.2336 | 410.6998 | 92.1312 | 51.5952 | 54 | 58 | 3 | 127 | 61 | 12 | 1425 | 0.31 | 2.47 | 0.015 | 35 | 415 | 500 | 225 | 150 | 50
309.0053 | 63 | 3.4334 | 151.02 | 410.7718 | 82.2096 | 48.4272 | 54 | 53 | 3 | 128 | 37 | 2 | 1425 | 0.31 | 2.47 | 0.015 | 35 | 415 | 500 | 225 | 150 | 50
304.5464 | 42 | 5.0758 | 289.4592 | 409.5934 | 93.7062 | 47.7094 | 54 | 53 | 3 | 142 | 65 | 8 | 1425 | 0.31 | 2.47 | 0.015 | 35 | 415 | 500 | 225 | 150 | 50
257.895 | 35 | 5.1579 | 265.968 | 398.7386 | 90.288 | 40.2528 | 54 | 63 | 2 | 143 | 56 | 5 | 1425 | 0.31 | 2.47 | 0.015 | 35 | 415 | 500 | 225 | 150 | 50
249.9355 | 31.5 | 5.5541 | 205.848 | 407.9165 | 103.536 | 39.132 | 54 | 60 | 2 | 147 | 39 | 2 | 1425 | 0.31 | 2.47 | 0.015 | 35 | 415 | 500 | 225 | 150 | 50
321.1584 | 63 | 3.5684 | 216.1289 | 409.5124 | 81.7804 | 50.3104 | 54 | 52 | 3 | 148 | 67 | 16 | 1425 | 0.31 | 2.47 | 0.015 | 35 | 415 | 500 | 225 | 150 | 50
291.6601 | 52.5 | 3.8888 | 243.3672 | 408.696 | 78.3072 | 45.6768 | 54 | 49 | 3 | 153 | 68 | 18 | 1425 | 0.31 | 2.47 | 0.015 | 35 | 415 | 500 | 225 | 150 | 50
289.1598 | 63 | 3.2129 | 152.4612 | 411.6183 | 73.1508 | 45.33 | 54 | 50 | 3 | 156 | 55 | 2 | 1425 | 0.31 | 2.47 | 0.015 | 35 | 415 | 500 | 225 | 150 | 50
288.7412 | 63 | 3.2082 | 152.0912 | 411.0705 | 73.0768 | 45.256 | 54 | 75 | 2 | 157 | 41 | 2 | 1425 | 0.31 | 2.47 | 0.015 | 35 | 415 | 500 | 225 | 150 | 50
258.3076 | 63 | 2.8701 | 169.8468 | 410.722 | 51.5892 | 40.4812 | 158 | 53 | 2 | 54 | 59 | 1 | 1425 | 0.31 | 2.47 | 0.015 | 35 | 415 | 500 | 225 | 150 | 50
247.1014 | 42 | 4.1184 | 204.7032 | 409.4539 | 77.4168 | 38.7084 | 54 | 59 | 2 | 159 | 57 | 12 | 1425 | 0.31 | 2.47 | 0.015 | 35 | 415 | 500 | 225 | 150 | 50
257.2214 | 42 | 4.287 | 203.808 | 406.4531 | 77.856 | 40.2528 | 54 | 63 | 2 | 160 | 56 | 8 | 1425 | 0.31 | 2.47 | 0.015 | 35 | 415 | 500 | 225 | 150 | 50
280.391 | 35 | 5.6078 | 591.5328 | 403.2614 | 98.4499 | 43.8312 | 54 | 47 | 3 | 161 | 65 | 11 | 1425 | 0.31 | 2.47 | 0.015 | 35 | 415 | 500 | 225 | 150 | 50
251.257 | 35 | 5.0251 | 326.7072 | 404.8863 | 90.0749 | 39.2986 | 54 | 61 | 2 | 162 | 58 | 8 | 1425 | 0.31 | 2.47 | 0.015 | 35 | 415 | 500 | 225 | 150 | 50
309.4306 | 32.6667 | 6.6307 | 150.6312 | 411.4392 | 116.8488 | 48.5048 | 54 | 52 | 3 | 164 | 38 | 2 | 1425 | 0.31 | 2.47 | 0.015 | 35 | 415 | 500 | 225 | 150 | 50
375.8076 | 63 | 4.1756 | 164.1168 | 411.834 | 67.2912 | 58.9176 | 174 | 55 | 3 | 54 | 57 | 1 | 1425 | 0.31 | 2.47 | 0.015 | 35 | 415 | 500 | 225 | 150 | 50
274.879 | 42 | 4.5813 | 152.4612 | 411.3527 | 85.3608 | 43.0874 | 54 | 46 | 3 | 193 | 62 | 5 | 1425 | 0.31 | 2.47 | 0.015 | 35 | 415 | 500 | 225 | 150 | 50
270.6525 | 42 | 4.5109 | 151.0552 | 409.5602 | 84.7984 | 42.3992 | 54 | 46 | 3 | 194 | 52 | 2 | 1425 | 0.31 | 2.47 | 0.015 | 35 | 415 | 500 | 225 | 150 | 50
234.291 | 42 | 3.9049 | 152.982 | 410.1909 | 70.908 | 36.7108 | 195 | 47 | 2 | 54 | 56 | 1 | 1425 | 0.31 | 2.47 | 0.015 | 35 | 415 | 500 | 225 | 150 | 50
239.4457 | 42 | 3.9908 | 159.1944 | 410.6888 | 73.5696 | 37.5248 | 196 | 34 | 2 | 54 | 56 | 1 | 1425 | 0.31 | 2.47 | 0.015 | 35 | 415 | 500 | 225 | 150 | 50
271.8792 | 105 | 1.8125 | 275.0112 | 409.3266 | 66.9996 | 42.588 | 54 | 69 | 2 | 219 | 51 | 2 | 1425 | 0.31 | 2.47 | 0.015 | 35 | 415 | 500 | 225 | 150 | 50
242.1074 | 63 | 2.6901 | 201.8688 | 410.4763 | 62.2272 | 37.9392 | 54 | 57 | 2 | 232 | 70 | 15 | 1425 | 0.31 | 2.47 | 0.015 | 35 | 415 | 500 | 225 | 150 | 50
238.1009 | 28 | 5.9525 | 194.7168 | 403.551 | 121.776 | 37.224 | 54 | 57 | 2 | 235 | 62 | 2 | 1425 | 0.31 | 2.47 | 0.015 | 35 | 415 | 500 | 225 | 150 | 50
225.2193 | 105 | 1.5015 | 307.8144 | 409.8084 | 52.7496 | 35.2848 | 54 | 53 | 2 | 240 | 72 | 2 | 1425 | 0.31 | 2.47 | 0.015 | 35 | 415 | 500 | 225 | 150 | 50
275.1802 | 41.1923 | 4.6763 | 468.8112 | 405.5768 | 87.1072 | 43.0504 | 54 | 46 | 3 | 293 | 68 | 10 | 1425 | 0.31 | 2.47 | 0.015 | 35 | 415 | 500 | 225 | 150 | 50
226.7118 | 63 | 2.519 | 221.4144 | 408.3244 | 58.9056 | 35.5008 | 54 | 53 | 2 | 308 | 56 | 3 | 1425 | 0.31 | 2.47 | 0.015 | 35 | 415 | 500 | 225 | 150 | 50
240.6814 | 63 | 2.6742 | 195.1488 | 409.9322 | 61.5552 | 37.7088 | 54 | 58 | 2 | 309 | 56 | 2 | 1425 | 0.31 | 2.47 | 0.015 | 35 | 415 | 500 | 225 | 150 | 50
329.5475 | 64.2353 | 3.5912 | 150.9135 | 407.7767 | 88.3123 | 51.5943 | 54 | 58 | 3 | 312 | 61 | 17 | 1425 | 0.31 | 2.47 | 0.015 | 35 | 415 | 500 | 225 | 150 | 50
330.1786 | 64.3582 | 3.5912 | 151.848 | 410.2176 | 89.0962 | 51.7358 | 54 | 59 | 3 | 316 | 60 | 14 | 1425 | 0.31 | 2.47 | 0.015 | 35 | 415 | 500 | 225 | 150 | 50
312.4642 | 49 | 4.4638 | 217.9944 | 404.9924 | 88.5456 | 48.8736 | 54 | 54 | 3 | 323 | 65 | 14 | 1425 | 0.31 | 2.47 | 0.015 | 35 | 415 | 500 | 225 | 150 | 50
313.0592 | 50.12 | 4.3723 | 211.4424 | 403.6877 | 87.4224 | 48.945 | 54 | 53 | 3 | 324 | 66 | 14 | 1425 | 0.31 | 2.47 | 0.015 | 35 | 415 | 500 | 225 | 150 | 50
312.0627 | 39.6667 | 5.507 | 234.3744 | 408.7906 | 98.3736 | 48.8736 | 54 | 54 | 3 | 326 | 65 | 14 | 1425 | 0.31 | 2.47 | 0.015 | 35 | 415 | 500 | 225 | 150 | 50
299.7956 | 42 | 4.9966 | 164.0992 | 411.4855 | 92.6656 | 46.9952 | 54 | 52 | 3 | 332 | 64 | 1 | 1425 | 0.31 | 2.47 | 0.015 | 35 | 415 | 500 | 225 | 150 | 50
272.3591 | 29.4 | 6.4847 | 151.3625 | 409.6266 | 120.375 | 42.6675 | 55 | 67 | 5 | 57 | 50 | 4 | 1425 | 0.31 | 2.47 | 0.015 | 35 | 415 | 500 | 225 | 150 | 50
331.3628 | 63 | 3.6818 | 152.8011 | 411.0871 | 63.4212 | 51.9366 | 75 | 54 | 3 | 55 | 46 | 3 | 1425 | 0.31 | 2.47 | 0.015 | 35 | 415 | 500 | 225 | 150 | 50
329.3399 | 64.2353 | 3.589 | 153.0091 | 410.5789 | 90.0961 | 51.6107 | 55 | 60 | 7 | 77 | 59 | 17 | 1425 | 0.31 | 2.47 | 0.015 | 35 | 415 | 500 | 225 | 150 | 50
329.1478 | 80.3814 | 2.8664 | 153.1109 | 410.8392 | 85.3891 | 51.5851 | 55 | 59 | 7 | 78 | 59 | 13 | 1425 | 0.31 | 2.47 | 0.015 | 35 | 415 | 500 | 225 | 150 | 50
328.8425 | 80.3814 | 2.8637 | 155.0534 | 411.6935 | 86.6841 | 51.5521 | 55 | 60 | 7 | 79 | 56 | 13 | 1425 | 0.31 | 2.47 | 0.015 | 35 | 415 | 500 | 225 | 150 | 50
330.2917 | 91 | 2.5407 | 153.999 | 411.2173 | 85.1898 | 51.771 | 55 | 60 | 7 | 81 | 59 | 12 | 1425 | 0.31 | 2.47 | 0.015 | 35 | 415 | 500 | 225 | 150 | 50
313.0666 | 84 | 2.6089 | 183.735 | 410.231 | 78.6024 | 49.0547 | 55 | 55 | 7 | 82 | 62 | 18 | 1425 | 0.31 | 2.47 | 0.015 | 35 | 415 | 500 | 225 | 150 | 50
323.1052 | 105 | 2.154 | 151.6887 | 406.4468 | 78.7002 | 50.5629 | 55 | 55 | 7 | 83 | 64 | 16 | 1425 | 0.31 | 2.47 | 0.015 | 35 | 415 | 500 | 225 | 150 | 50
321.5012 | 84 | 2.6792 | 161.055 | 411.7132 | 78.354 | 50.4016 | 55 | 58 | 7 | 87 | 61 | 13 | 1425 | 0.31 | 2.47 | 0.015 | 35 | 415 | 500 | 225 | 150 | 50
284.444 | 31.7386 | 6.2735 | 156.3804 | 409.8121 | 144.1704 | 44.5635 | 95 | 66 | 3 | 55 | 45 | 3 | 1425 | 0.31 | 2.47 | 0.015 | 35 | 415 | 500 | 225 | 150 | 50
277.5553 | 29.4 | 6.6085 | 190.92 | 410.4398 | 123.21 | 43.4935 | 55 | 56 | 6 | 96 | 61 | 10 | 1425 | 0.31 | 2.47 | 0.015 | 35 | 415 | 500 | 225 | 150 | 50
329.3452 | 109.2353 | 2.1105 | 151.0236 | 409.5757 | 83.5605 | 51.594 | 55 | 60 | 7 | 110 | 59 | 12 | 1425 | 0.31 | 2.47 | 0.015 | 35 | 415 | 500 | 225 | 150 | 50
344.0377 | 63 | 3.8226 | 176.58 | 410.0714 | 89.706 | 53.9047 | 55 | 61 | 7 | 111 | 58 | 6 | 1425 | 0.31 | 2.47 | 0.015 | 35 | 415 | 500 | 225 | 150 | 50
425.0334 | 63 | 4.7226 | 274.851 | 409.6266 | 72.0642 | 66.5853 | 112 | 61 | 5 | 55 | 46 | 3 | 1425 | 0.31 | 2.47 | 0.015 | 35 | 415 | 500 | 225 | 150 | 50
252.2618 | 63 | 2.8029 | 233.313 | 409.5165 | 51.142 | 39.5176 | 115 | 46 | 2 | 55 | 68 | 2 | 1425 | 0.31 | 2.47 | 0.015 | 35 | 415 | 500 | 225 | 150 | 50
326.4596 | 81 | 2.8213 | 153.486 | 410.735 | 86.3184 | 51.162 | 55 | 60 | 7 | 116 | 57 | 12 | 1425 | 0.31 | 2.47 | 0.015 | 35 | 415 | 500 | 225 | 150 | 50
329.1624 | 63 | 3.6574 | 153.486 | 411.2173 | 90.012 | 51.594 | 55 | 60 | 7 | 124 | 59 | 12 | 1425 | 0.31 | 2.47 | 0.015 | 35 | 415 | 500 | 225 | 150 | 50
329.4877 | 63 | 3.661 | 155.4559 | 411.2173 | 90.0612 | 51.645 | 55 | 60 | 7 | 125 | 59 | 12 | 1425 | 0.31 | 2.47 | 0.015 | 35 | 415 | 500 | 225 | 150 | 50
313.8641 | 50.4 | 4.3592 | 180.3366 | 405.0915 | 87.3396 | 49.0942 | 55 | 57 | 7 | 126 | 62 | 13 | 1425 | 0.31 | 2.47 | 0.015 | 35 | 415 | 500 | 225 | 150 | 50
326.4596 | 56 | 4.0807 | 165.798 | 410.735 | 92.4744 | 51.162 | 55 | 60 | 7 | 127 | 57 | 12 | 1425 | 0.31 | 2.47 | 0.015 | 35 | 415 | 500 | 225 | 150 | 50
314.0036 | 63 | 3.4889 | 158.4216 | 410.5892 | 58.44 | 49.2075 | 128 | 68 | 3 | 55 | 45 | 3 | 1425 | 0.31 | 2.47 | 0.015 | 35 | 415 | 500 | 225 | 150 | 50
316.8884 | 63 | 3.521 | 162.5148 | 410.8766 | 58.5696 | 49.6644 | 129 | 68 | 3 | 55 | 44 | 3 | 1425 | 0.31 | 2.47 | 0.015 | 35 | 415 | 500 | 225 | 150 | 50
301.4742 | 42 | 5.0246 | 288.1116 | 406.5461 | 94.3589 | 47.1794 | 55 | 63 | 6 | 142 | 56 | 9 | 1425 | 0.31 | 2.47 | 0.015 | 35 | 415 | 500 | 225 | 150 | 50
264.0406 | 35 | 5.2808 | 265.0125 | 408.4232 | 91.205 | 41.3475 | 55 | 63 | 5 | 143 | 55 | 5 | 1425 | 0.31 | 2.47 | 0.015 | 35 | 415 | 500 | 225 | 150 | 50
317.5043 | 63 | 3.5278 | 211.862 | 410.4586 | 82.1548 | 49.7539 | 55 | 57 | 7 | 148 | 62 | 14 | 1425 | 0.31 | 2.47 | 0.015 | 35 | 415 | 500 | 225 | 150 | 50
287.8976 | 52.5 | 3.8386 | 241.668 | 404.7263 | 79.1232 | 45.027 | 55 | 57 | 6 | 153 | 62 | 20 | 1425 | 0.31 | 2.47 | 0.015 | 35 | 415 | 500 | 225 | 150 | 50
264.7938 | 63 | 2.9422 | 180.93 | 411.8838 | 53.28 | 41.514 | 156 | 66 | 4 | 55 | 44 | 3 | 1425 | 0.31 | 2.47 | 0.015 | 35 | 415 | 500 | 225 | 150 | 50
263.885 | 63 | 2.9321 | 178.71 | 410.166 | 52.836 | 41.3475 | 157 | 65 | 3 | 55 | 45 | 3 | 1425 | 0.31 | 2.47 | 0.015 | 35 | 415 | 500 | 225 | 150 | 50
250.0755 | 63 | 2.7786 | 169.83 | 396.1494 | 51.578 | 38.998 | 158 | 51 | 2 | 55 | 68 | 2 | 1425 | 0.31 | 2.47 | 0.015 | 35 | 415 | 500 | 225 | 150 | 50
249.0823 | 42 | 4.1514 | 202.575 | 410.6888 | 78.07 | 39.035 | 55 | 58 | 5 | 159 | 60 | 11 | 1425 | 0.31 | 2.47 | 0.015 | 35 | 415 | 500 | 225 | 150 | 50
257.8735 | 42 | 4.2979 | 206.1825 | 410.0515 | 79.439 | 40.404 | 55 | 60 | 5 | 160 | 57 | 8 | 1425 | 0.31 | 2.47 | 0.015 | 35 | 415 | 500 | 225 | 150 | 50
277.8648 | 35 | 5.5573 | 585.5472 | 399.9585 | 99.083 | 43.3877 | 55 | 56 | 6 | 161 | 63 | 11 | 1425 | 0.31 | 2.47 | 0.015 | 35 | 415 | 500 | 225 | 150 | 50
252.0306 | 35 | 5.0406 | 324.8193 | 406.068 | 91.0185 | 39.4353 | 55 | 59 | 5 | 162 | 57 | 8 | 1425 | 0.31 | 2.47 | 0.015 | 35 | 415 | 500 | 225 | 150 | 50
313.4426 | 32.6667 | 6.7166 | 159.3405 | 410.4635 | 146.853 | 49.1175 | 164 | 66 | 3 | 55 | 45 | 3 | 1425 | 0.31 | 2.47 | 0.015 | 35 | 415 | 500 | 225 | 150 | 50
332.5889 | 63 | 3.6954 | 151.7565 | 411.6001 | 91.6353 | 52.1378 | 55 | 61 | 7 | 165 | 56 | 11 | 1425 | 0.31 | 2.47 | 0.015 | 35 | 415 | 500 | 225 | 150 | 50
360.6264 | 63 | 4.007 | 163.545 | 394.1577 | 66.91 | 56.1998 | 174 | 52 | 3 | 55 | 67 | 2 | 1425 | 0.31 | 2.47 | 0.015 | 35 | 415 | 500 | 225 | 150 | 50
323.1855 | 63 | 3.591 | 150.3469 | 410.3834 | 62.0204 | 50.6429 | 175 | 58 | 4 | 55 | 52 | 3 | 1425 | 0.31 | 2.47 | 0.015 | 35 | 415 | 500 | 225 | 150 | 50
234.4206 | 42 | 3.907 | 152.625 | 410.9876 | 70.67 | 36.741 | 195 | 47 | 2 | 55 | 67 | 2 | 1425 | 0.31 | 2.47 | 0.015 | 35 | 415 | 500 | 225 | 150 | 50
239.6788 | 42 | 3.9946 | 159.5625 | 410.1909 | 73.815 | 37.555 | 196 | 67 | 1 | 55 | 46 | 3 | 1425 | 0.31 | 2.47 | 0.015 | 35 | 415 | 500 | 225 | 150 | 50
241.9068 | 63 | 2.6879 | 200.8309 | 409.0392 | 63.3268 | 37.8893 | 55 | 55 | 5 | 232 | 64 | 16 | 1425 | 0.31 | 2.47 | 0.015 | 35 | 415 | 500 | 225 | 150 | 50
274.476 | 41.1923 | 4.6643 | 457.875 | 405.4573 | 86.4468 | 42.9385 | 55 | 55 | 6 | 293 | 61 | 11 | 1425 | 0.31 | 2.47 | 0.015 | 35 | 415 | 500 | 225 | 150 | 50
227.1148 | 63 | 2.5235 | 218.43 | 408.0003 | 58.5 | 35.56 | 55 | 64 | 4 | 308 | 55 | 3 | 1425 | 0.31 | 2.47 | 0.015 | 35 | 415 | 500 | 225 | 150 | 50
329.2279 | 64.2353 | 3.5877 | 152.9589 | 410.5789 | 90.079 | 51.5931 | 55 | 60 | 7 | 312 | 59 | 17 | 1425 | 0.31 | 2.47 | 0.015 | 35 | 415 | 500 | 225 | 150 | 50
327.5266 | 64.3582 | 3.5624 | 152.5306 | 408.6636 | 89.7535 | 51.2933 | 55 | 60 | 7 | 316 | 59 | 14 | 1425 | 0.31 | 2.47 | 0.015 | 35 | 415 | 500 | 225 | 150 | 50
325.8922 | 56 | 4.0737 | 151.3065 | 411.3094 | 89.0126 | 51.083 | 55 | 56 | 7 | 319 | 61 | 15 | 1425 | 0.31 | 2.47 | 0.015 | 35 | 415 | 500 | 225 | 150 | 50
314.1793 | 49 | 4.4883 | 216.405 | 409.6863 | 89.046 | 49.22 | 55 | 56 | 7 | 323 | 60 | 15 | 1425 | 0.31 | 2.47 | 0.015 | 35 | 415 | 500 | 225 | 150 | 50
314.5343 | 50.12 | 4.3929 | 208.971 | 409.8094 | 87.7716 | 49.2777 | 55 | 57 | 7 | 324 | 59 | 14 | 1425 | 0.31 | 2.47 | 0.015 | 35 | 415 | 500 | 225 | 150 | 50
311.4391 | 39.6667 | 5.496 | 232.335 | 409.5516 | 98.604 | 48.7885 | 55 | 55 | 7 | 326 | 61 | 15 | 1425 | 0.31 | 2.47 | 0.015 | 35 | 415 | 500 | 225 | 150 | 50
278.4294 | 42 | 4.6405 | 189.588 | 394.1328 | 85.6032 | 43.3899 | 332 | 53 | 3 | 55 | 66 | 2 | 1425 | 0.31 | 2.47 | 0.015 | 35 | 415 | 500 | 225 | 150 | 50
278.6423 | 45.7386 | 4.2644 | 150.3864 | 410.2141 | 135.0684 | 43.6605 | 95 | 63 | 3 | 56 | 47 | 3 | 1425 | 0.31 | 2.47 | 0.015 | 35 | 415 | 500 | 225 | 150 | 50
262.1559 | 43.4 | 4.2283 | 166.944 | 409.6929 | 95.682 | 41.07 | 56 | 52 | 6 | 96 | 60 | 10 | 1425 | 0.31 | 2.47 | 0.015 | 35 | 415 | 500 | 225 | 150 | 50
328.8291 | 77 | 2.9894 | 150.156 | 409.4008 | 55.206 | 51.5101 | 56 | 55 | 7 | 111 | 64 | 6 | 1425 | 0.31 | 2.47 | 0.015 | 35 | 415 | 500 | 225 | 150 | 50
408.0606 | 77 | 3.7096 | 241.056 | 400.8365 | 57.0024 | 63.7363 | 112 | 73 | 4 | 56 | 44 | 3 | 1425 | 0.31 | 2.47 | 0.015 | 35 | 415 | 500 | 225 | 150 | 50
299.9826 | 64.4 | 3.2607 | 158.3652 | 411.0942 | 58.7202 | 47.0183 | 56 | 53 | 7 | 126 | 60 | 14 | 1425 | 0.31 | 2.47 | 0.015 | 35 | 415 | 500 | 225 | 150 | 50
305.6457 | 77 | 2.7786 | 151.0956 | 409.4938 | 50.004 | 47.88 | 128 | 64 | 3 | 56 | 48 | 3 | 1425 | 0.31 | 2.47 | 0.015 | 35 | 415 | 500 | 225 | 150 | 50
308.2495 | 77 | 2.8023 | 155.1888 | 410.1071 | 50.1336 | 48.2979 | 129 | 63 | 3 | 56 | 49 | 3 | 1425 | 0.31 | 2.47 | 0.015 | 35 | 415 | 500 | 225 | 150 | 50
286.2096 | 56 | 3.5776 | 257.8086 | 408.5676 | 61.7249 | 44.8212 | 56 | 56 | 6 | 142 | 63 | 9 | 1425 | 0.31 | 2.47 | 0.015 | 35 | 415 | 500 | 225 | 150 | 50
298.3986 | 77 | 2.7127 | 189.329 | 409.7957 | 53.4058 | 46.7495 | 56 | 53 | 7 | 148 | 60 | 14 | 1425 | 0.31 | 2.47 | 0.015 | 35 | 415 | 500 | 225 | 150 | 50
275.9828 | 66.5 | 2.9051 | 221.688 | 410.4618 | 53.5932 | 43.2474 | 56 | 55 | 6 | 153 | 62 | 19 | 1425 | 0.31 | 2.47 | 0.015 | 35 | 415 | 500 | 225 | 150 | 50
236.1553 | 56 | 2.9519 | 180.19 | 409.9585 | 54.02 | 37 | 56 | 54 | 5 | 159 | 65 | 10 | 1425 | 0.31 | 2.47 | 0.015 | 35 | 415 | 500 | 225 | 150 | 50
245.2277 | 56 | 3.0653 | 181.485 | 408.7701 | 54.612 | 38.406 | 56 | 57 | 5 | 160 | 62 | 7 | 1425 | 0.31 | 2.47 | 0.015 | 35 | 415 | 500 | 225 | 150 | 50
265.5296 | 49 | 3.7933 | 555.0888 | 404.6307 | 71.635 | 41.5273 | 56 | 53 | 6 | 161 | 62 | 11 | 1425 | 0.31 | 2.47 | 0.015 | 35 | 415 | 500 | 225 | 150 | 50
240.0184 | 49 | 3.4288 | 304.0068 | 408.3917 | 66.9685 | 37.5853 | 56 | 55 | 5 | 162 | 57 | 8 | 1425 | 0.31 | 2.47 | 0.015 | 35 | 415 | 500 | 225 | 150 | 50
306.3816 | 46.6667 | 4.5957 | 151.848 | 410.247 | 136.863 | 48.0075 | 164 | 64 | 3 | 56 | 45 | 3 | 1425 | 0.31 | 2.47 | 0.015 | 35 | 415 | 500 | 225 | 150 | 50
359.5389 | 77 | 3.2685 | 156.108 | 403.0539 | 56.994 | 56.1998 | 174 | 52 | 3 | 56 | 67 | 2 | 1425 | 0.31 | 2.47 | 0.015 | 35 | 415 | 500 | 225 | 150 | 50
253.3929 | 55.1923 | 3.2138 | 431.79 | 394.8216 | 58.1418 | 39.4975 | 56 | 59 | 5 | 293 | 60 | 11 | 1425 | 0.31 | 2.47 | 0.015 | 35 | 415 | 500 | 225 | 150 | 50
294.2264 | 63 | 3.2692 | 191.43 | 406.4698 | 59.076 | 46.044 | 56 | 60 | 6 | 323 | 59 | 15 | 1425 | 0.31 | 2.47 | 0.015 | 35 | 415 | 500 | 225 | 150 | 50
297.7881 | 64.12 | 3.251 | 184.884 | 410.7661 | 58.2456 | 46.6692 | 56 | 52 | 7 | 324 | 62 | 14 | 1425 | 0.31 | 2.47 | 0.015 | 35 | 415 | 500 | 225 | 150 | 50
277.6023 | 56 | 3.47 | 182.262 | 402.8963 | 75.8352 | 43.3899 | 332 | 53 | 3 | 56 | 66 | 2 | 1425 | 0.31 | 2.47 | 0.015 | 35 | 415 | 500 | 225 | 150 | 50
228.9267 | 50.4 | 3.1795 | 153.696 | 411.7842 | 83.1 | 35.8896 | 59 | 54 | 3 | 57 | 51 | 4 | 1425 | 0.31 | 2.47 | 0.015 | 35 | 415 | 500 | 225 | 150 | 50
241.8792 | 50.4 | 3.3594 | 150.1785 | 410.5062 | 137.4312 | 37.9038 | 57 | 61 | 7 | 60 | 59 | 18 | 1425 | 0.31 | 2.47 | 0.015 | 35 | 415 | 500 | 225 | 150 | 50
233.1583 | 50.4 | 3.2383 | 156.671 | 411.7842 | 132.621 | 36.553 | 57 | 60 | 7 | 70 | 50 | 5 | 1425 | 0.31 | 2.47 | 0.015 | 35 | 415 | 500 | 225 | 150 | 50
234.3331 | 50.4 | 3.2546 | 154.516 | 411.8506 | 130.54 | 36.738 | 57 | 60 | 7 | 71 | 55 | 4 | 1425 | 0.31 | 2.47 | 0.015 | 35 | 415 | 500 | 225 | 150 | 50
275.9808 | 50.4 | 3.8331 | 153.812 | 410.6888 | 92.54 | 43.2504 | 74 | 46 | 3 | 57 | 54 | 4 | 1425 | 0.31 | 2.47 | 0.015 | 35 | 415 | 500 | 225 | 150 | 50
279.7451 | 50.4 | 3.8853 | 153.3044 | 392.0996 | 92.3708 | 43.5648 | 75 | 64 | 2 | 57 | 54 | 4 | 1425 | 0.31 | 2.47 | 0.015 | 35 | 415 | 500 | 225 | 150 | 50
255.116 | 51.6353 | 3.4585 | 173.3016 | 410.791 | 149.8864 | 39.982 | 57 | 59 | 8 | 77 | 61 | 16 | 1425 | 0.31 | 2.47 | 0.015 | 35 | 415 | 500 | 225 | 150 | 50
255.7589 | 67.7814 | 2.6413 | 172.9336 | 410.5105 | 144.2253 | 40.0789 | 57 | 58 | 8 | 78 | 62 | 12 | 1425 | 0.31 | 2.47 | 0.015 | 35 | 415 | 500 | 225 | 150 | 50
254.6181 | 67.7814 | 2.6295 | 175.2696 | 411.8329 | 146.5613 | 39.918 | 57 | 59 | 8 | 79 | 59 | 12 | 1425 | 0.31 | 2.47 | 0.015 | 35 | 415 | 500 | 225 | 150 | 50
254.1357 | 78.4 | 2.2691 | 174.5613 | 409.4709 | 145.1714 | 39.8106 | 57 | 59 | 8 | 81 | 61 | 11 | 1425 | 0.31 | 2.47 | 0.015 | 35 | 415 | 500 | 225 | 150 | 50
245.4206 | 71.4 | 2.4061 | 203.67 | 410.1549 | 134.6719 | 38.4542 | 57 | 54 | 8 | 82 | 61 | 18 | 1425 | 0.31 | 2.47 | 0.015 | 35 | 415 | 500 | 225 | 150 | 50
252.0425 | 92.4 | 1.9094 | 170.5572 | 411.3398 | 139.3862 | 39.5076 | 57 | 57 | 8 | 83 | 63 | 14 | 1425 | 0.31 | 2.47 | 0.015 | 35 | 415 | 500 | 225 | 150 | 50
247.0725 | 36.4 | 4.7514 | 159.5229 | 410.9796 | 147.1057 | 38.7238 | 57 | 55 | 8 | 84 | 64 | 14 | 1425 | 0.31 | 2.47 | 0.015 | 35 | 415 | 500 | 225 | 150 | 50
255.6595 | 50.4 | 3.5508 | 160.1944 | 411.6606 | 147.8412 | 40.0789 | 57 | 58 | 8 | 85 | 62 | 12 | 1425 | 0.31 | 2.47 | 0.015 | 35 | 415 | 500 | 225 | 150 | 50
251.5921 | 71.4 | 2.4666 | 186.976 | 410.8892 | 139.24 | 39.431 | 57 | 56 | 8 | 87 | 63 | 13 | 1425 | 0.31 | 2.47 | 0.015 | 35 | 415 | 500 | 225 | 150 | 50
282.953 | 222.775 | 0.88909 | 151.0224 | 410.4978 | 65.665 | 44.3402 | 94 | 60 | 3 | 57 | 52 | 4 | 1425 | 0.31 | 2.47 | 0.015 | 35 | 415 | 500 | 225 | 150 | 50
254.3807 | 19.1386 | 9.304 | 165.28 | 409.4911 | 165.28 | 39.8492 | 95 | 57 | 3 | 57 | 52 | 4 | 1425 | 0.31 | 2.47 | 0.015 | 35 | 415 | 500 | 225 | 150 | 50
232.5928 | 50.4 | 3.2305 | 154.9089 | 411.9867 | 130.671 | 36.4668 | 57 | 59 | 7 | 97 | 54 | 6 | 1425 | 0.31 | 2.47 | 0.015 | 35 | 415 | 500 | 225 | 150 | 50
237.4401 | 50.4 | 3.2978 | 163.1875 | 411.9419 | 140.2439 | 37.2263 | 57 | 63 | 7 | 99 | 53 | 5 | 1425 | 0.31 | 2.47 | 0.015 | 35 | 415 | 500 | 225 | 150 | 50
257.111 | 96.6353 | 1.8624 | 172.2976 | 411.8329 | 143.6845 | 40.3088 | 57 | 59 | 8 | 110 | 59 | 12 | 1425 | 0.31 | 2.47 | 0.015 | 35 | 415 | 500 | 225 | 150 | 50
375.1333 | 50.4 | 5.2102 | 254.842 | 407.8473 | 99.5572 | 58.7326 | 112 | 66 | 4 | 57 | 52 | 4 | 1425 | 0.31 | 2.47 | 0.015 | 35 | 415 | 500 | 225 | 150 | 50
244.6801 | 50.5909 | 3.3855 | 153.2802 | 411.5784 | 140.8801 | 38.3566 | 57 | 55 | 8 | 113 | 62 | 12 | 1425 | 0.31 | 2.47 | 0.015 | 35 | 415 | 500 | 225 | 150 | 50
226.6891 | 50.4 | 3.1485 | 233.904 | 409.6196 | 82.992 | 35.5128 | 115 | 40 | 2 | 57 | 69 | 3 | 1425 | 0.31 | 2.47 | 0.015 | 35 | 415 | 500 | 225 | 150 | 50
251.5515 | 68.4 | 2.5744 | 172.316 | 407.0602 | 144.0812 | 39.3736 | 57 | 58 | 8 | 116 | 62 | 11 | 1425 | 0.31 | 2.47 | 0.015 | 35 | 415 | 500 | 225 | 150 | 50
254.4376 | 50.4 | 3.5339 | 174.76 | 410.8776 | 150.136 | 39.8768 | 57 | 59 | 8 | 124 | 57 | 12 | 1425 | 0.31 | 2.47 | 0.015 | 35 | 415 | 500 | 225 | 150 | 50
254.7518 | 50.4 | 3.5382 | 176.7299 | 410.8776 | 150.1852 | 39.926 | 57 | 59 | 8 | 125 | 57 | 12 | 1425 | 0.31 | 2.47 | 0.015 | 35 | 415 | 500 | 225 | 150 | 50
251.5515 | 43.4 | 4.0573 | 184.592 | 407.0602 | 150.2192 | 39.3736 | 57 | 58 | 8 | 127 | 62 | 11 | 1425 | 0.31 | 2.47 | 0.015 | 35 | 415 | 500 | 225 | 150 | 50
280.7445 | 50.4 | 3.8992 | 168.9952 | 411.3776 | 90.976 | 44.0072 | 128 | 59 | 3 | 57 | 52 | 4 | 1425 | 0.31 | 2.47 | 0.015 | 35 | 415 | 500 | 225 | 150 | 50
281.5025 | 50.4 | 3.9098 | 174.4384 | 409.2048 | 91.5808 | 44.0936 | 129 | 58 | 3 | 57 | 52 | 4 | 1425 | 0.31 | 2.47 | 0.015 | 35 | 415 | 500 | 225 | 150 | 50
227.2187 | 39.9 | 3.9863 | 259.392 | 405.7188 | 132.8376 | 35.5488 | 57 | 57 | 7 | 153 | 63 | 18 | 1425 | 0.31 | 2.47 | 0.015 | 35 | 415 | 500 | 225 | 150 | 50
237.527 | 50.4 | 3.299 | 186.108 | 410.4896 | 84.876 | 37.2216 | 156 | 57 | 4 | 57 | 51 | 4 | 1425 | 0.31 | 2.47 | 0.015 | 35 | 415 | 500 | 225 | 150 | 50
237.489 | 50.4 | 3.2985 | 183.888 | 410.9627 | 84.432 | 37.2216 | 157 | 57 | 3 | 57 | 51 | 4 | 1425 | 0.31 | 2.47 | 0.015 | 35 | 415 | 500 | 225 | 150 | 50
231.3621 | 50.4 | 3.2134 | 176.118 | 410.8216 | 82.878 | 36.2596 | 158 | 47 | 2 | 57 | 68 | 3 | 1425 | 0.31 | 2.47 | 0.015 | 35 | 415 | 500 | 225 | 150 | 50
279.4342 | 20.0667 | 9.7477 | 170.626 | 410.0537 | 170.626 | 43.7822 | 164 | 57 | 3 | 57 | 52 | 4 | 1425 | 0.31 | 2.47 | 0.015 | 35 | 415 | 500 | 225 | 150 | 50
322.4679 | 50.4 | 4.4787 | 163.5088 | 399.0041 | 94.9936 | 50.336 | 174 | 68 | 2 | 57 | 52 | 4 | 1425 | 0.31 | 2.47 | 0.015 | 35 | 415 | 500 | 225 | 150 | 50
281.7135 | 50.4 | 3.9127 | 158.1362 | 400.0199 | 91.1736 | 43.9896 | 175 | 68 | 3 | 57 | 52 | 4 | 1425 | 0.31 | 2.47 | 0.015 | 35 | 415 | 500 | 225 | 150 | 50
280.2581 | 50.4 | 3.8925 | 152.304 | 411.2863 | 90.48 | 43.9296 | 176 | 58 | 5 | 57 | 51 | 4 | 1425 | 0.31 | 2.47 | 0.015 | 35 | 415 | 500 | 225 | 150 | 50
241.6617 | 50.4 | 3.3564 | 150.5936 | 410.3701 | 138.3688 | 37.868 | 57 | 54 | 8 | 249 | 61 | 14 | 1425 | 0.31 | 2.47 | 0.015 | 35 | 415 | 500 | 225 | 150 | 50
244.552 | 50.4 | 3.3966 | 153.0144 | 411.9834 | 140.8932 | 38.3418 | 57 | 63 | 7 | 278 | 54 | 5 | 1425 | 0.31 | 2.47 | 0.015 | 35 | 415 | 500 | 225 | 150 | 50
255.0071 | 51.6353 | 3.457 | 173.2528 | 410.791 | 149.8698 | 39.9649 | 57 | 59 | 8 | 312 | 61 | 16 | 1425 | 0.31 | 2.47 | 0.015 | 35 | 415 | 500 | 225 | 150 | 50
255.2715 | 51.7582 | 3.4524 | 173.8046 | 410.9209 | 149.8775 | 40.0081 | 57 | 59 | 8 | 316 | 59 | 14 | 1425 | 0.31 | 2.47 | 0.015 | 35 | 415 | 500 | 225 | 150 | 50
254.4376 | 148.4 | 1.2002 | 162.448 | 410.8776 | 141.5176 | 39.8768 | 57 | 59 | 8 | 318 | 57 | 12 | 1425 | 0.31 | 2.47 | 0.015 | 35 | 415 | 500 | 225 | 150 | 50
251.8546 | 43.4 | 4.0622 | 171.06 | 411.2532 | 148.3152 | 39.477 | 57 | 57 | 8 | 319 | 61 | 13 | 1425 | 0.31 | 2.47 | 0.015 | 35 | 415 | 500 | 225 | 150 | 50
272.9159 | 92.4 | 2.0675 | 150.7608 | 411.9386 | 150.7608 | 42.7882 | 57 | 55 | 9 | 320 | 63 | 17 | 1425 | 0.31 | 2.47 | 0.015 | 35 | 415 | 500 | 225 | 150 | 50
246.2721 | 36.4 | 4.736 | 237.848 | 410.9796 | 147.2288 | 38.5984 | 57 | 55 | 8 | 323 | 64 | 14 | 1425 | 0.31 | 2.47 | 0.015 | 35 | 415 | 500 | 225 | 150 | 50
246.9185 | 37.52 | 4.6067 | 232.556 | 410.6333 | 146.3216 | 38.6952 | 57 | 55 | 8 | 324 | 62 | 14 | 1425 | 0.31 | 2.47 | 0.015 | 35 | 415 | 500 | 225 | 150 | 50
241.931 | 27.0667 | 6.2568 | 252.008 | 407.5152 | 154.916 | 37.8736 | 57 | 62 | 7 | 326 | 58 | 15 | 1425 | 0.31 | 2.47 | 0.015 | 35 | 415 | 500 | 225 | 150 | 50
247.5856 | 50.4 | 3.4387 | 158.9026 | 411.029 | 147.1953 | 38.8049 | 57 | 58 | 8 | 331 | 55 | 5 | 1425 | 0.31 | 2.47 | 0.015 | 35 | 415 | 500 | 225 | 150 | 50
256.9515 | 29.4 | 6.1179 | 197.213 | 410.4149 | 116.0276 | 40.2645 | 332 | 47 | 3 | 57 | 54 | 4 | 1425 | 0.31 | 2.47 | 0.015 | 35 | 415 | 500 | 225 | 150 | 50
254.1979 | 50.4 | 3.5305 | 162.3789 | 411.1002 | 150.1014 | 39.8422 | 57 | 59 | 8 | 333 | 58 | 12 | 1425 | 0.31 | 2.47 | 0.015 | 35 | 415 | 500 | 225 | 150 | 50
267.7966 | 50.4 | 3.7194 | 155.9704 | 410.5394 | 89.9917 | 41.9657 | 58 | 57 | 12 | 96 | 59 | 10 | 1425 | 0.31 | 2.47 | 0.015 | 35 | 415 | 500 | 225 | 150 | 50
417.7889 | 84 | 3.4816 | 267.1605 | 408.2988 | 60.7905 | 65.421 | 112 | 60 | 5 | 58 | 57 | 5 | 1425 | 0.31 | 2.47 | 0.015 | 35 | 415 | 500 | 225 | 150 | 50
290.8472 | 63 | 3.2316 | 247.3398 | 408.4282 | 56.4905 | 45.5454 | 58 | 63 | 12 | 142 | 57 | 9 | 1425 | 0.31 | 2.47 | 0.015 | 35 | 415 | 500 | 225 | 150 | 50
252.5987 | 63 | 2.8067 | 172.4388 | 411.6846 | 51.2544 | 39.5994 | 58 | 58 | 11 | 160 | 60 | 7 | 1425 | 0.31 | 2.47 | 0.015 | 35 | 415 | 500 | 225 | 150 | 50
273.2745 | 56 | 3.4159 | 476.9436 | 405.8755 | 63.3582 | 42.7566 | 58 | 57 | 13 | 161 | 58 | 10 | 1425 | 0.31 | 2.47 | 0.015 | 35 | 415 | 500 | 225 | 150 | 50
244.1484 | 56 | 3.0519 | 291.2544 | 407.0506 | 62.0842 | 38.2147 | 58 | 60 | 10 | 162 | 56 | 8 | 1425 | 0.31 | 2.47 | 0.015 | 35 | 415 | 500 | 225 | 150 | 50
369.7613 | 84 | 3.0813 | 151.326 | 411.9834 | 54.603 | 57.9726 | 174 | 54 | 3 | 58 | 57 | 5 | 1425 | 0.31 | 2.47 | 0.015 | 35 | 415 | 500 | 225 | 150 | 50
302.855 | 70 | 3.0286 | 179.0868 | 411.6482 | 53.5254 | 47.4774 | 58 | 61 | 13 | 323 | 59 | 15 | 1425 | 0.31 | 2.47 | 0.015 | 35 | 415 | 500 | 225 | 150 | 50
285.0418 | 63 | 3.1671 | 177.486 | 411.9336 | 73.4472 | 44.6892 | 332 | 54 | 3 | 58 | 59 | 5 | 1425 | 0.31 | 2.47 | 0.015 | 35 | 415 | 500 | 225 | 150 | 50
263.6139 | 52.7386 | 3.4989 | 160.6912 | 409.5206 | 124.2832 | 41.296 | 95 | 60 | 3 | 59 | 41 | 2 | 1425 | 0.31 | 2.47 | 0.015 | 35 | 415 | 500 | 225 | 150 | 50
228.0938 | 50.4 | 3.168 | 190.8312 | 400.2722 | 83.9715 | 35.6199 | 59 | 53 | 3 | 96 | 66 | 9 | 1425 | 0.31 | 2.47 | 0.015 | 35 | 415 | 500 | 225 | 150 | 50
390.2966 | 84 | 3.2525 | 261.48 | 409.2149 | 54.7824 | 61.135 | 112 | 69 | 4 | 59 | 42 | 2 | 1425 | 0.31 | 2.47 | 0.015 | 35 | 415 | 500 | 225 | 150 | 50
253.6178 | 63 | 2.818 | 289.7766 | 409.8622 | 51.0689 | 39.7347 | 59 | 61 | 3 | 142 | 58 | 9 | 1425 | 0.31 | 2.47 | 0.015 | 35 | 415 | 500 | 225 | 150 | 50
288.4577 | 53.6667 | 3.7625 | 157.62 | 408.8096 | 120.324 | 45.177 | 164 | 59 | 3 | 59 | 42 | 2 | 1425 | 0.31 | 2.47 | 0.015 | 35 | 415 | 500 | 225 | 150 | 50
344.5127 | 84 | 2.8709 | 164.2944 | 410.6888 | 50.6208 | 53.9904 | 174 | 74 | 2 | 59 | 42 | 2 | 1425 | 0.31 | 2.47 | 0.015 | 35 | 415 | 500 | 225 | 150 | 50
262.3472 | 60.6667 | 3.0271 | 234 | 408.4869 | 55.314 | 41.0832 | 59 | 60 | 3 | 326 | 59 | 17 | 1425 | 0.31 | 2.47 | 0.015 | 35 | 415 | 500 | 225 | 150 | 50
267.6125 | 63 | 2.9735 | 189.736 | 410.9876 | 68.6128 | 41.9432 | 332 | 76 | 2 | 59 | 41 | 2 | 1425 | 0.31 | 2.47 | 0.015 | 35 | 415 | 500 | 225 | 150 | 50
424.5328 | 85.2353 | 3.4865 | 184.2538 | 411.2668 | 64.8382 | 66.5438 | 77 | 68 | 69 | 60 | 51 | 11 | 1425 | 0.31 | 2.47 | 0.015 | 35 | 415 | 500 | 225 | 150 | 50
473.7189 | 84 | 3.9477 | 311.1545 | 403.7577 | 69.8792 | 74.065 | 111 | 61 | 24 | 60 | 58 | 19 | 1425 | 0.31 | 2.47 | 0.015 | 35 | 415 | 500 | 225 | 150 | 50
413.594 | 84 | 3.4466 | 258.8156 | 406.971 | 59.2649 | 64.735 | 112 | 53 | 5 | 60 | 64 | 23 | 1425 | 0.31 | 2.47 | 0.015 | 35 | 415 | 500 | 225 | 150 | 50
417.7465 | 84 | 3.4812 | 188.457 | 410.5643 | 65.4645 | 65.4645 | 124 | 68 | 47 | 60 | 50 | 13 | 1425 | 0.31 | 2.47 | 0.015 | 35 | 415 | 500 | 225 | 150 | 50
419.5559 | 84 | 3.4963 | 198.1642 | 410.1392 | 65.7386 | 65.7386 | 125 | 67 | 48 | 60 | 52 | 12 | 1425 | 0.31 | 2.47 | 0.015 | 35 | 415 | 500 | 225 | 150 | 50
356.5729 | 71.4 | 3.4958 | 306.3426 | 409.0966 | 75.7569 | 55.8503 | 126 | 64 | 48 | 60 | 55 | 14 | 1425 | 0.31 | 2.47 | 0.015 | 35 | 415 | 500 | 225 | 150 | 50
402.5369 | 77 | 3.6594 | 232.1145 | 409.825 | 73.6636 | 63.0652 | 127 | 64 | 46 | 60 | 55 | 15 | 1425 | 0.31 | 2.47 | 0.015 | 35 | 415 | 500 | 225 | 150 | 50
302.651 | 63 | 3.3628 | 594.3284 | 404.1759 | 85.7623 | 47.3256 | 142 | 61 | 26 | 60 | 56 | 13 | 1425 | 0.31 | 2.47 | 0.015 | 35 | 415 | 500 | 225 | 150 | 50
232.3686 | 56 | 2.9046 | 373.1465 | 406.4564 | 82.2776 | 36.3636 | 143 | 58 | 9 | 60 | 60 | 18 | 1425 | 0.31 | 2.47 | 0.015 | 35 | 415 | 500 | 225 | 150 | 50
353.9332 | 84 | 2.9494 | 430.0725 | 406.9184 | 55.396 | 55.396 | 148 | 68 | 47 | 60 | 51 | 13 | 1425 | 0.31 | 2.47 | 0.015 | 35 | 415 | 500 | 225 | 150 | 50
314.022 | 73.5 | 2.9907 | 157.0351 | 411.9705 | 51.253 | 49.2334 | 60 | 68 | 52 | 153 | 51 | 11 | 1425 | 0.31 | 2.47 | 0.015 | 35 | 415 | 500 | 225 | 150 | 50
248.2438 | 56 | 3.103 | 1230.0665 | 394.1245 | 99.3539 | 38.6857 | 161 | 61 | 28 | 60 | 57 | 12 | 1425 | 0.31 | 2.47 | 0.015 | 35 | 415 | 500 | 225 | 150 | 50
318.7272 | 53.6667 | 4.1573 | 151.142 | 411.7307 | 138.175 | 49.967 | 164 | 50 | 4 | 60 | 59 | 18 | 1425 | 0.31 | 2.47 | 0.015 | 35 | 415 | 500 | 225 | 150 | 50
435.4646 | 84 | 3.6289 | 173.2365 | 410.8406 | 68.2475 | 68.2475 | 165 | 63 | 45 | 60 | 55 | 15 | 1425 | 0.31 | 2.47 | 0.015 | 35 | 415 | 500 | 225 | 150 | 50
376.6408 | 84 | 3.1387 | 154.284 | 408.4979 | 55.6608 | 58.9817 | 174 | 54 | 3 | 60 | 65 | 17 | 1425 | 0.31 | 2.47 | 0.015 | 35 | 415 | 500 | 225 | 150 | 50
329.6992 | 84 | 2.7475 | 150.1955 | 411.5685 | 51.6843 | 51.6843 | 175 | 50 | 5 | 60 | 61 | 17 | 1425 | 0.31 | 2.47 | 0.015 | 35 | 415 | 500 | 225 | 150 | 50
244.0019 | 63 | 2.7111 | 151.5875 | 411.4855 | 63.2138 | 38.2491 | 196 | 34 | 2 | 60 | 67 | 16 | 1425 | 0.31 | 2.47 | 0.015 | 35 | 415 | 500 | 225 | 150 | 50
240.8324 | 62.1923 | 2.7107 | 865.1784 | 400.6639 | 68.0837 | 37.6142 | 293 | 61 | 25 | 60 | 55 | 14 | 1425 | 0.31 | 2.47 | 0.015 | 35 | 415 | 500 | 225 | 150 | 50
424.009 | 85.2353 | 3.4822 | 184.0192 | 411.2668 | 64.7585 | 66.4617 | 312 | 68 | 69 | 60 | 51 | 11 | 1425 | 0.31 | 2.47 | 0.015 | 35 | 415 | 500 | 225 | 150 | 50
422.0071 | 85.3582 | 3.4608 | 184.1888 | 411.1702 | 64.3223 | 66.1457 | 316 | 69 | 56 | 60 | 50 | 13 | 1425 | 0.31 | 2.47 | 0.015 | 35 | 415 | 500 | 225 | 150 | 50
381.8821 | 77 | 3.4717 | 171.5161 | 411.8589 | 70.2255 | 59.8704 | 319 | 68 | 47 | 60 | 51 | 13 | 1425 | 0.31 | 2.47 | 0.015 | 35 | 415 | 500 | 225 | 150 | 50
342.5943 | 70 | 3.4259 | 419.868 | 407.7492 | 76.7916 | 53.6364 | 323 | 67 | 48 | 60 | 50 | 12 | 1425 | 0.31 | 2.47 | 0.015 | 35 | 415 | 500 | 225 | 150 | 50
345.7458 | 71.12 | 3.403 | 413.0864 | 406.9427 | 75.1396 | 54.115 | 324 | 69 | 46 | 60 | 49 | 11 | 1425 | 0.31 | 2.47 | 0.015 | 35 | 415 | 500 | 225 | 150 | 50
331.073 | 60.6667 | 3.8201 | 469.266 | 406.4934 | 108.9426 | 51.8106 | 326 | 69 | 46 | 60 | 50 | 10 | 1425 | 0.31 | 2.47 | 0.015 | 35 | 415 | 500 | 225 | 150 | 50
364.6734 | 84 | 3.0389 | 166.5333 | 411.1837 | 57.1594 | 57.1595 | 327 | 72 | 49 | 60 | 45 | 9 | 1425 | 0.31 | 2.47 | 0.015 | 35 | 415 | 500 | 225 | 150 | 50
291.8549 | 63 | 3.2428 | 178.7455 | 407.278 | 74.077 | 45.6854 | 332 | 53 | 3 | 60 | 66 | 18 | 1425 | 0.31 | 2.47 | 0.015 | 35 | 415 | 500 | 225 | 150 | 50
479.7807 | 84 | 3.9982 | 297.7398 | 400.3037 | 69.2118 | 74.925 | 111 | 66 | 23 | 61 | 53 | 7 | 1425 | 0.31 | 2.47 | 0.015 | 35 | 415 | 500 | 225 | 150 | 50
418.084 | 84 | 3.484 | 245.7265 | 400.6639 | 58.6789 | 65.2981 | 112 | 56 | 5 | 61 | 61 | 8 | 1425 | 0.31 | 2.47 | 0.015 | 35 | 415 | 500 | 225 | 150 | 50
322.4071 | 63 | 3.5823 | 219.5536 | 408.8465 | 60.7658 | 50.4946 | 61 | 63 | 18 | 142 | 56 | 10 | 1425 | 0.31 | 2.47 | 0.015 | 35 | 415 | 500 | 225 | 150 | 50
230.8644 | 56 | 2.8858 | 378.0216 | 407.5519 | 84.9816 | 36.1416 | 143 | 55 | 10 | 61 | 60 | 6 | 1425 | 0.31 | 2.47 | 0.015 | 35 | 415 | 500 | 225 | 150 | 50
262.0821 | 63 | 2.912 | 150.9156 | 407.3278 | 53.2356 | 41.0256 | 61 | 59 | 15 | 159 | 60 | 11 | 1425 | 0.31 | 2.47 | 0.015 | 35 | 415 | 500 | 225 | 150 | 50
297.4029 | 56 | 3.7175 | 518.2131 | 401.7095 | 68.743 | 46.4661 | 61 | 62 | 17 | 161 | 57 | 12 | 1425 | 0.31 | 2.47 | 0.015 | 35 | 415 | 500 | 225 | 150 | 50
269.094 | 56 | 3.3637 | 271.7724 | 409.4423 | 65.2591 | 42.1534 | 61 | 61 | 15 | 162 | 58 | 8 | 1425 | 0.31 | 2.47 | 0.015 | 35 | 415 | 500 | 225 | 150 | 50
287.5098 | 62.1923 | 3.236 | 398.9577 | 398.249 | 58.0545 | 44.8677 | 61 | 59 | 17 | 293 | 60 | 11 | 1425 | 0.31 | 2.47 | 0.015 | 35 | 415 | 500 | 225 | 150 | 50
247.7531 | 50.4 | 3.441 | 243.9436 | 409.8423 | 156.0316 | 38.8156 | 96 | 60 | 24 | 62 | 57 | 11 | 1425 | 0.31 | 2.47 | 0.015 | 35 | 415 | 500 | 225 | 150 | 50
487.6315 | 84 | 4.0636 | 297.978 | 407.3444 | 69.45 | 76.3329 | 111 | 61 | 25 | 62 | 58 | 15 | 1425 | 0.31 | 2.47 | 0.015 | 35 | 415 | 500 | 225 | 150 | 50
438.3573 | 84 | 3.653 | 277.2204 | 408.4249 | 65.4684 | 68.6447 | 112 | 53 | 6 | 62 | 59 | 14 | 1425 | 0.31 | 2.47 | 0.015 | 35 | 415 | 500 | 225 | 150 | 50
421.3447 | 84 | 3.5112 | 181.0944 | 411.0124 | 66.0384 | 66.0384 | 124 | 68 | 47 | 62 | 51 | 11 | 1425 | 0.31 | 2.47 | 0.015 | 35 | 415 | 500 | 225 | 150 | 50
421.9305 | 84 | 3.5161 | 190.132 | 409.7344 | 66.1016 | 66.1016 | 125 | 68 | 47 | 62 | 50 | 11 | 1425 | 0.31 | 2.47 | 0.015 | 35 | 415 | 500 | 225 | 150 | 50
408.0272 | 77 | 3.7093 | 224.6483 | 410.6978 | 74.6579 | 63.9443 | 127 | 62 | 48 | 62 | 57 | 12 | 1425 | 0.31 | 2.47 | 0.015 | 35 | 415 | 500 | 225 | 150 | 50
326.659 | 84 | 2.7222 | 153.1986 | 411.3938 | 50.613 | 51.2047 | 129 | 52 | 4 | 62 | 66 | 13 | 1425 | 0.31 | 2.47 | 0.015 | 35 | 415 | 500 | 225 | 150 | 50
306.597 | 63 | 3.4066 | 586.0622 | 404.5245 | 86.385 | 47.9483 | 142 | 61 | 26 | 62 | 57 | 11 | 1425 | 0.31 | 2.47 | 0.015 | 35 | 415 | 500 | 225 | 150 | 50
233.3822 | 56 | 2.9173 | 371.958 | 405.1784 | 84.246 | 36.5064 | 143 | 60 | 9 | 62 | 59 | 14 | 1425 | 0.31 | 2.47 | 0.015 | 35 | 415 | 500 | 225 | 150 | 50
324.0199 | 73.5 | 3.0859 | 153.9915 | 410.3082 | 53.9979 | 50.7723 | 62 | 63 | 43 | 153 | 56 | 16 | 1425 | 0.31 | 2.47 | 0.015 | 35 | 415 | 500 | 225 | 150 | 50
251.4673 | 56 | 3.1433 | 1224.293 | 393.9668 | 99.9607 | 39.186 | 161 | 59 | 29 | 62 | 58 | 10 | 1425 | 0.31 | 2.47 | 0.015 | 35 | 415 | 500 | 225 | 150 | 50
444.9921 | 84 | 3.7083 | 169.9115 | 410.7856 | 69.7393 | 69.7393 | 165 | 68 | 44 | 62 | 50 | 11 | 1425 | 0.31 | 2.47 | 0.015 | 35 | 415 | 500 | 225 | 150 | 50
384.6401 | 77 | 3.4967 | 163.836 | 411.0124 | 70.6406 | 60.2856 | 319 | 68 | 47 | 62 | 51 | 11 | 1425 | 0.31 | 2.47 | 0.015 | 35 | 415 | 500 | 225 | 150 | 50
297.9024 | 63 | 3.31 | 180.1959 | 411.6266 | 79.5966 | 46.7007 | 332 | 57 | 3 | 62 | 62 | 14 | 1425 | 0.31 | 2.47 | 0.015 | 35 | 415 | 500 | 225 | 150 | 50
467.6485 | 84 | 3.8971 | 290.418 | 405.1651 | 67.8516 | 73.1508 | 111 | 64 | 23 | 63 | 55 | 6 | 1425 | 0.31 | 2.47 | 0.015 | 35 | 415 | 500 | 225 | 150 | 50
421.5475 | 84 | 3.5129 | 254.8425 | 409.2282 | 60.7365 | 66.0303 | 112 | 61 | 5 | 63 | 55 | 6 | 1425 | 0.31 | 2.47 | 0.015 | 35 | 415 | 500 | 225 | 150 | 50
294.9173 | 63 | 3.2769 | 215.8506 | 409.8921 | 57.0629 | 46.2056 | 63 | 63 | 14 | 142 | 56 | 10 | 1425 | 0.31 | 2.47 | 0.015 | 35 | 415 | 500 | 225 | 150 | 50
276.2099 | 56 | 3.4526 | 451.881 | 406.39 | 64.1802 | 43.2234 | 63 | 59 | 15 | 161 | 59 | 10 | 1425 | 0.31 | 2.47 | 0.015 | 35 | 415 | 500 | 225 | 150 | 50
246.1667 | 56 | 3.0771 | 269.1528 | 409.0689 | 62.6395 | 38.557 | 63 | 59 | 12 | 162 | 58 | 8 | 1425 | 0.31 | 2.47 | 0.015 | 35 | 415 | 500 | 225 | 150 | 50
268.6209 | 62.1923 | 3.0234 | 390.239 | 407.4224 | 55.0175 | 42.0505 | 63 | 58 | 14 | 293 | 59 | 11 | 1425 | 0.31 | 2.47 | 0.015 | 35 | 415 | 500 | 225 | 150 | 50
302.4683 | 60.6667 | 3.49 | 154.464 | 411.4998 | 62.2824 | 47.4144 | 63 | 60 | 16 | 326 | 59 | 14 | 1425 | 0.31 | 2.47 | 0.015 | 35 | 415 | 500 | 225 | 150 | 50
275.7862 | 63 | 3.0643 | 165.353 | 394.722 | 73.5782 | 42.9866 | 332 | 52 | 3 | 63 | 67 | 5 | 1425 | 0.31 | 2.47 | 0.015 | 35 | 415 | 500 | 225 | 150 | 50
297.2964 | 94.7386 | 2.1966 | 169.884 | 410.429 | 138.138 | 46.5868 | 95 | 52 | 4 | 64 | 67 | 13 | 1425 | 0.31 | 2.47 | 0.015 | 35 | 415 | 500 | 225 | 150 | 50
251.6475 | 92.4 | 1.9064 | 264.8016 | 409.953 | 151.5816 | 39.4272 | 96 | 60 | 24 | 64 | 57 | 12 | 1425 | 0.31 | 2.47 | 0.015 | 35 | 415 | 500 | 225 | 150 | 50
227.0752 | 105 | 1.5138 | 155.9136 | 410.776 | 54.6576 | 35.5872 | 100 | 64 | 16 | 64 | 62 | 12 | 1425 | 0.31 | 2.47 | 0.015 | 35 | 415 | 500 | 225 | 150 | 50
496.1917 | 126 | 2.7566 | 322.3344 | 407.691 | 63.2444 | 77.682 | 111 | 60 | 26 | 64 | 59 | 15 | 1425 | 0.31 | 2.47 | 0.015 | 35 | 415 | 500 | 225 | 150 | 50
439.1395 | 126 | 2.4397 | 301.986 | 407.2005 | 59.154 | 68.7387 | 112 | 61 | 5 | 64 | 56 | 18 | 1425 | 0.31 | 2.47 | 0.015 | 35 | 415 | 500 | 225 | 150 | 50
425.4311 | 126 | 2.3635 | 200.0328 | 410.9569 | 62.4448 | 66.6776 | 124 | 66 | 49 | 64 | 52 | 11 | 1425 | 0.31 | 2.47 | 0.015 | 35 | 415 | 500 | 225 | 150 | 50
426.9168 | 126 | 2.3718 | 209.3467 | 410.9569 | 62.6776 | 66.9104 | 125 | 66 | 49 | 64 | 52 | 11 | 1425 | 0.31 | 2.47 | 0.015 | 35 | 415 | 500 | 225 | 150 | 50
364.4995 | 113.4 | 2.25 | 336.7704 | 408.8082 | 76.7144 | 57.0863 | 126 | 73 | 47 | 64 | 44 | 8 | 1425 | 0.31 | 2.47 | 0.015 | 35 | 415 | 500 | 225 | 150 | 50
414.5778 | 119 | 2.4387 | 251.9712 | 409.5842 | 72.4656 | 64.9464 | 127 | 69 | 46 | 64 | 48 | 11 | 1425 | 0.31 | 2.47 | 0.015 | 35 | 415 | 500 | 225 | 150 | 50
310.4962 | 105 | 2.07 | 606.9203 | 404.6352 | 81.935 | 48.5599 | 142 | 61 | 26 | 64 | 57 | 12 | 1425 | 0.31 | 2.47 | 0.015 | 35 | 415 | 500 | 225 | 150 | 50
224.8516 | 105 | 1.499 | 277.5555 | 408.7638 | 54.4455 | 35.2148 | 160 | 59 | 15 | 64 | 60 | 12 | 1425 | 0.31 | 2.47 | 0.015 | 35 | 415 | 500 | 225 | 150 | 50
327.75 | 95.6667 | 2.3982 | 175.4688 | 411.1133 | 144.6848 | 51.3708 | 164 | 52 | 4 | 64 | 67 | 13 | 1425 | 0.31 | 2.47 | 0.015 | 35 | 415 | 500 | 225 | 150 | 50
448.8165 | 126 | 2.4934 | 188.2068 | 410.5627 | 66.1006 | 70.3334 | 165 | 67 | 45 | 64 | 52 | 11 | 1425 | 0.31 | 2.47 | 0.015 | 35 | 415 | 500 | 225 | 150 | 50
387.3196 | 126 | 2.1518 | 166.4052 | 408.8911 | 50.746 | 60.662 | 174 | 52 | 3 | 64 | 67 | 17 | 1425 | 0.31 | 2.47 | 0.015 | 35 | 415 | 500 | 225 | 150 | 50
249.6423 | 105 | 1.6643 | 170.9844 | 407.9705 | 59.8364 | 39.0868 | 193 | 60 | 11 | 64 | 59 | 14 | 1425 | 0.31 | 2.47 | 0.015 | 35 | 415 | 500 | 225 | 150 | 50
241.585 | 105 | 1.6106 | 162.5336 | 407.0911 | 56.5286 | 37.814 | 194 | 56 | 4 | 64 | 63 | 13 | 1425 | 0.31 | 2.47 | 0.015 | 35 | 415 | 500 | 225 | 150 | 50
243.3579 | 105 | 1.6224 | 161.0832 | 411.968 | 55.8552 | 38.1544 | 195 | 50 | 2 | 64 | 69 | 12 | 1425 | 0.31 | 2.47 | 0.015 | 35 | 415 | 500 | 225 | 150 | 50
251.2015 | 105 | 1.6747 | 168.1724 | 410.7559 | 58.2454 | 39.368 | 196 | 35 | 2 | 64 | 70 | 13 | 1425 | 0.31 | 2.47 | 0.015 | 35 | 415 | 500 | 225 | 150 | 50
239.4151 | 92.4 | 1.8138 | 161.0904 | 410.8774 | 130.5284 | 37.5224 | 295 | 54 | 8 | 64 | 61 | 14 | 1425 | 0.31 | 2.47 | 0.015 | 35 | 415 | 500 | 225 | 150 | 50
228.4184 | 105 | 1.5228 | 153.4944 | 410.6353 | 52.8404 | 35.796 | 315 | 59 | 11 | 64 | 60 | 14 | 1425 | 0.31 | 2.47 | 0.015 | 35 | 415 | 500 | 225 | 150 | 50
428.4152 | 127.3582 | 2.3547 | 195.0194 | 410.1407 | 61.0564 | 67.1268 | 316 | 66 | 59 | 64 | 52 | 11 | 1425 | 0.31 | 2.47 | 0.015 | 35 | 415 | 500 | 225 | 150 | 50
388.2894 | 119 | 2.2841 | 182.5692 | 410.9569 | 67.1018 | 60.8564 | 319 | 66 | 49 | 64 | 52 | 11 | 1425 | 0.31 | 2.47 | 0.015 | 35 | 415 | 500 | 225 | 150 | 50
351.8775 | 113.12 | 2.1775 | 416.7372 | 407.437 | 71.3174 | 55.084 | 324 | 66 | 47 | 64 | 53 | 11 | 1425 | 0.31 | 2.47 | 0.015 | 35 | 415 | 500 | 225 | 150 | 50
301.3131 | 105 | 2.0088 | 209.235 | 410.6287 | 74.6808 | 47.2194 | 332 | 58 | 3 | 64 | 59 | 15 | 1425 | 0.31 | 2.47 | 0.015 | 35 | 415 | 500 | 225 | 150 | 50
308.0125 | 50.4 | 4.278 | 168.7576 | 410.8382 | 96.9958 | 48.2727 | 65 | 46 | 3 | 96 | 63 | 10 | 1425 | 0.31 | 2.47 | 0.015 | 35 | 415 | 500 | 225 | 150 | 50
392.0927 | 84 | 3.2674 | 151.5234 | 409.2299 | 56.2002 | 61.4166 | 65 | 56 | 3 | 111 | 63 | 7 | 1425 | 0.31 | 2.47 | 0.015 | 35 | 415 | 500 | 225 | 150 | 50
373.4929 | 84 | 3.1124 | 151.6086 | 410.5527 | 56.2172 | 58.5293 | 65 | 59 | 3 | 112 | 37 | 2 | 1425 | 0.31 | 2.47 | 0.015 | 35 | 415 | 500 | 225 | 150 | 50
356.7825 | 71.4 | 3.4979 | 164.7114 | 411.8925 | 60.8349 | 55.936 | 65 | 55 | 3 | 126 | 64 | 14 | 1425 | 0.31 | 2.47 | 0.015 | 35 | 415 | 500 | 225 | 150 | 50
338.7122 | 63 | 3.7635 | 266.103 | 409.8523 | 63.7394 | 53.0664 | 65 | 52 | 3 | 142 | 67 | 8 | 1425 | 0.31 | 2.47 | 0.015 | 35 | 415 | 500 | 225 | 150 | 50
286.8338 | 56 | 3.5854 | 247.1084 | 400.8299 | 67.6102 | 44.8014 | 65 | 63 | 2 | 143 | 56 | 5 | 1425 | 0.31 | 2.47 | 0.015 | 35 | 415 | 500 | 225 | 150 | 50
278.7057 | 52.5 | 3.7161 | 183.7484 | 409.0881 | 79.5622 | 43.6538 | 65 | 61 | 2 | 147 | 38 | 2 | 1425 | 0.31 | 2.47 | 0.015 | 35 | 415 | 500 | 225 | 150 | 50
355.1199 | 84 | 2.9593 | 198.996 | 410.5074 | 55.4421 | 55.6493 | 65 | 55 | 3 | 148 | 64 | 14 | 1425 | 0.31 | 2.47 | 0.015 | 35 | 415 | 500 | 225 | 150 | 50
324.819 | 73.5 | 3.0935 | 221.0376 | 410.2826 | 51.4212 | 50.8971 | 65 | 49 | 3 | 153 | 64 | 19 | 1425 | 0.31 | 2.47 | 0.015 | 35 | 415 | 500 | 225 | 150 | 50
272.3022 | 63 | 3.0256 | 186.1408 | 410.8614 | 55.1084 | 42.6764 | 65 | 58 | 2 | 159 | 58 | 12 | 1425 | 0.31 | 2.47 | 0.015 | 35 | 415 | 500 | 225 | 150 | 50
284.3003 | 63 | 3.1589 | 187.1684 | 407.7278 | 55.6222 | 44.5096 | 65 | 62 | 2 | 160 | 57 | 8 | 1425 | 0.31 | 2.47 | 0.015 | 35 | 415 | 500 | 225 | 150 | 50
311.6775 | 56 | 3.896 | 567.9432 | 403.5021 | 71.4199 | 48.7259 | 65 | 47 | 3 | 161 | 64 | 11 | 1425 | 0.31 | 2.47 | 0.015 | 35 | 415 | 500 | 225 | 150 | 50
277.3795 | 56 | 3.4672 | 312.11 | 406.0946 | 68.0364 | 43.4021 | 65 | 60 | 2 | 162 | 59 | 8 | 1425 | 0.31 | 2.47 | 0.015 | 35 | 415 | 500 | 225 | 150 | 50
388.3874 | 84 | 3.2366 | 151.5362 | 410.473 | 54.7081 | 60.8618 | 174 | 57 | 3 | 65 | 50 | 1 | 1425 | 0.31 | 2.47 | 0.015 | 35 | 415 | 500 | 225 | 150 | 50
245.4411 | 63 | 2.7271 | 150.01 | 411.8672 | 62.573 | 38.4797 | 195 | 48 | 2 | 65 | 53 | 1 | 1425 | 0.31 | 2.47 | 0.015 | 35 | 415 | 500 | 225 | 150 | 50
248.8418 | 63 | 2.7649 | 155.19 | 411.0373 | 64.645 | 39.0019 | 196 | 35 | 2 | 65 | 51 | 1 | 1425 | 0.31 | 2.47 | 0.015 | 35 | 415 | 500 | 225 | 150 | 50
260.3108 | 49 | 3.7187 | 176.8236 | 403.8679 | 100.8534 | 40.7006 | 65 | 55 | 2 | 235 | 64 | 2 | 1425 | 0.31 | 2.47 | 0.015 | 35 | 415 | 500 | 225 | 150 | 50
236.8805 | 46.2 | 3.5891 | 174.0648 | 411.7726 | 149.4024 | 37.1364 | 65 | 48 | 2 | 277 | 66 | 7 | 1425 | 0.31 | 2.47 | 0.015 | 35 | 415 | 500 | 225 | 150 | 50
292.3839 | 62.1923 | 3.2909 | 440.2484 | 394.1046 | 56.6345 | 45.5641 | 65 | 62 | 2 | 293 | 57 | 13 | 1425 | 0.31 | 2.47 | 0.015 | 35 | 415 | 500 | 225 | 150 | 50
350.8918 | 70 | 3.5089 | 186.9126 | 409.7639 | 56.8587 | 54.9729 | 65 | 51 | 3 | 323 | 68 | 16 | 1425 | 0.31 | 2.47 | 0.015 | 35 | 415 | 500 | 225 | 150 | 50
348.6459 | 71.12 | 3.4316 | 181.3686 | 405.237 | 55.9083 | 54.5374 | 65 | 49 | 3 | 324 | 70 | 16 | 1425 | 0.31 | 2.47 | 0.015 | 35 | 415 | 500 | 225 | 150 | 50
345.0033 | 60.6667 | 3.9808 | 202.8246 | 406.663 | 66.4059 | 53.9937 | 65 | 51 | 3 | 326 | 68 | 15 | 1425 | 0.31 | 2.47 | 0.015 | 35 | 415 | 500 | 225 | 150 | 50
501.9029 | 126 | 2.7883 | 297.87 | 402.9478 | 63.237 | 78.45 | 111 | 64 | 25 | 66 | 55 | 12 | 1425 | 0.31 | 2.47 | 0.015 | 35 | 415 | 500 | 225 | 150 | 50
443.6566 | 126 | 2.4648 | 277.122 | 403.5647 | 59.154 | 69.3603 | 112 | 61 | 5 | 66 | 56 | 15 | 1425 | 0.31 | 2.47 | 0.015 | 35 | 415 | 500 | 225 | 150 | 50
315.4359 | 105 | 2.1029 | 589.8253 | 404.8686 | 82.5777 | 49.3364 | 142 | 59 | 27 | 66 | 58 | 10 | 1425 | 0.31 | 2.47 | 0.015 | 35 | 415 | 500 | 225 | 150 | 50
230.8181 | 105 | 1.5388 | 257.187 | 409.5058 | 54.9173 | 36.1583 | 160 | 59 | 15 | 66 | 57 | 11 | 1425 | 0.31 | 2.47 | 0.015 | 35 | 415 | 500 | 225 | 150 | 50
354.9407 | 98 | 2.5353 | 404.6616 | 407.8393 | 50.1631 | 55.571 | 66 | 63 | 40 | 161 | 56 | 9 | 1425 | 0.31 | 2.47 | 0.015 | 35 | 415 | 500 | 225 | 150 | 50
328.7014 | 95.6667 | 2.4051 | 153.402 | 405.9497 | 147.297 | 51.43 | 164 | 53 | 4 | 66 | 66 | 10 | 1425 | 0.31 | 2.47 | 0.015 | 35 | 415 | 500 | 225 | 150 | 50
453.7932 | 126 | 2.5211 | 172.7685 | 410.9754 | 66.711 | 71.1232 | 165 | 66 | 46 | 66 | 53 | 9 | 1425 | 0.31 | 2.47 | 0.015 | 35 | 415 | 500 | 225 | 150 | 50
306.4738 | 105 | 2.0432 | 183.261 | 410.7247 | 74.5698 | 48.0297 | 332 | 59 | 3 | 66 | 60 | 12 | 1425 | 0.31 | 2.47 | 0.015 | 35 | 415 | 500 | 225 | 150 | 50
447.1578 | 126 | 2.4842 | 294.78 | 399.5436 | 62.6856 | 69.8124 | 111 | 63 | 22 | 67 | 56 | 10 | 1425 | 0.31 | 2.47 | 0.015 | 35 | 415 | 500 | 225 | 150 | 50
290.4166 | 105 | 1.9361 | 513.6525 | 405.4626 | 72.8826 | 45.4323 | 142 | 60 | 23 | 67 | 54 | 10 | 1425 | 0.31 | 2.47 | 0.015 | 35 | 415 | 500 | 225 | 150 | 50
279.1856 | 105 | 1.8612 | 165.5454 | 411.6793 | 67.4769 | 43.7673 | 332 | 53 | 3 | 67 | 63 | 9 | 1425 | 0.31 | 2.47 | 0.015 | 35 | 415 | 500 | 225 | 150 | 50
412.0378 | 124.25 | 2.3213 | 250.5152 | 406.2687 | 52.6964 | 64.4761 | 111 | 60 | 21 | 68 | 59 | 12 | 1425 | 0.31 | 2.47 | 0.015 | 35 | 415 | 500 | 225 | 150 | 50
361.5358 | 124.25 | 2.0368 | 153.6233 | 410.759 | 51.3238 | 56.6595 | 124 | 62 | 41 | 68 | 57 | 11 | 1425 | 0.31 | 2.47 | 0.015 | 35 | 415 | 500 | 225 | 150 | 50
362.7037 | 124.25 | 2.0434 | 160.9443 | 410.759 | 51.5068 | 56.8426 | 125 | 62 | 41 | 68 | 57 | 11 | 1425 | 0.31 | 2.47 | 0.015 | 35 | 415 | 500 | 225 | 150 | 50
358.6282 | 117.25 | 2.1411 | 199.5933 | 410.6724 | 60.4896 | 56.2022 | 127 | 61 | 42 | 68 | 58 | 10 | 1425 | 0.31 | 2.47 | 0.015 | 35 | 415 | 500 | 225 | 150 | 50
268.4831 | 103.25 | 1.8202 | 475.2576 | 406.3371 | 66.933 | 42.0135 | 142 | 60 | 21 | 68 | 55 | 12 | 1425 | 0.31 | 2.47 | 0.015 | 35 | 415 | 500 | 225 | 150 | 50
226.4519 | 96.25 | 1.6469 | 1037.5836 | 396.0482 | 81.696 | 35.3128 | 161 | 60 | 24 | 68 | 56 | 10 | 1425 | 0.31 | 2.47 | 0.015 | 35 | 415 | 500 | 225 | 150 | 50
254.496 | 103.25 | 1.7254 | 154.2467 | 410.3041 | 60.5705 | 39.8782 | 332 | 46 | 3 | 68 | 67 | 11 | 1425 | 0.31 | 2.47 | 0.015 | 35 | 415 | 500 | 225 | 150 | 50
406.844 | 70 | 4.0684 | 268.677 | 398.9029 | 64.7244 | 63.5046 | 111 | 59 | 21 | 69 | 60 | 11 | 1425 | 0.31 | 2.47 | 0.015 | 35 | 415 | 500 | 225 | 150 | 50
349.9041 | 70 | 3.499 | 230.736 | 401.3876 | 57.1362 | 54.6629 | 112 | 57 | 4 | 69 | 60 | 13 | 1425 | 0.31 | 2.47 | 0.015 | 35 | 415 | 500 | 225 | 150 | 50
280.7827 | 70 | 2.8078 | 150.9429 | 411.3381 | 50.3211 | 44.0126 | 129 | 57 | 3 | 69 | 62 | 11 | 1425 | 0.31 | 2.47 | 0.015 | 35 | 415 | 500 | 225 | 150 | 50
269.2875 | 49 | 3.847 | 492.84 | 406.073 | 78.4714 | 42.1356 | 142 | 60 | 21 | 69 | 57 | 11 | 1425 | 0.31 | 2.47 | 0.015 | 35 | 415 | 500 | 225 | 150 | 50
237.1109 | 70 | 2.3711 | 162.985 | 411.2943 | 51.2728 | 37.1665 | 69 | 61 | 25 | 148 | 55 | 11 | 1425 | 0.31 | 2.47 | 0.015 | 35 | 415 | 500 | 225 | 150 | 50
224.7554 | 59.5 | 2.6442 | 189.486 | 409.3622 | 51.1974 | 35.2068 | 69 | 60 | 23 | 153 | 56 | 16 | 1425 | 0.31 | 2.47 | 0.015 | 35 | 415 | 500 | 225 | 150 | 50
373.3059 | 70 | 3.7331 | 156.51 | 411.7457 | 63.8694 | 58.5236 | 165 | 61 | 37 | 69 | 55 | 12 | 1425 | 0.31 | 2.47 | 0.015 | 35 | 415 | 500 | 225 | 150 | 50
234.5767 | 56 | 2.9322 | 159.4815 | 411.0393 | 55.1491 | 36.7661 | 69 | 61 | 25 | 323 | 54 | 11 | 1425 | 0.31 | 2.47 | 0.015 | 35 | 415 | 500 | 225 | 150 | 50
236.2679 | 57.12 | 2.8954 | 160.146 | 411.144 | 55.026 | 37.0325 | 69 | 63 | 24 | 324 | 55 | 11 | 1425 | 0.31 | 2.47 | 0.015 | 35 | 415 | 500 | 225 | 150 | 50
256.8883 | 49 | 3.6698 | 173.16 | 411.3344 | 73.0491 | 40.2671 | 332 | 47 | 3 | 69 | 62 | 11 | 1425 | 0.31 | 2.47 | 0.015 | 35 | 415 | 500 | 225 | 150 | 50
279.7222 | 52.7386 | 3.7128 | 156.5469 | 411.9544 | 132.0159 | 43.8555 | 95 | 65 | 3 | 70 | 51 | 5 | 1425 | 0.31 | 2.47 | 0.015 | 35 | 415 | 500 | 225 | 150 | 50
259.5139 | 50.4 | 3.6044 | 181.374 | 404.8133 | 88.948 | 40.589 | 70 | 59 | 10 | 96 | 60 | 10 | 1425 | 0.31 | 2.47 | 0.015 | 35 | 415 | 500 | 225 | 150 | 50
416.2947 | 84 | 3.4691 | 279.429 | 409.0456 | 60.792 | 65.2035 | 112 | 60 | 5 | 70 | 51 | 5 | 1425 | 0.31 | 2.47 | 0.015 | 35 | 415 | 500 | 225 | 150 | 50
307.0351 | 77 | 2.7912 | 156.6072 | 409.54 | 50.5608 | 48.0984 | 70 | 62 | 12 | 127 | 57 | 12 | 1425 | 0.31 | 2.47 | 0.015 | 35 | 415 | 500 | 225 | 150 | 50
286.7514 | 63 | 3.1861 | 278.4546 | 409.8622 | 56.1749 | 44.9258 | 70 | 61 | 11 | 142 | 58 | 9 | 1425 | 0.31 | 2.47 | 0.015 | 35 | 415 | 500 | 225 | 150 | 50
251.9382 | 56 | 3.1492 | 259.6068 | 409.8672 | 63.0036 | 39.4716 | 70 | 64 | 9 | 143 | 53 | 5 | 1425 | 0.31 | 2.47 | 0.015 | 35 | 415 | 500 | 225 | 150 | 50
245.1226 | 63 | 2.7236 | 200.022 | 410.0382 | 50.394 | 38.406 | 70 | 60 | 9 | 160 | 56 | 8 | 1425 | 0.31 | 2.47 | 0.015 | 35 | 415 | 500 | 225 | 150 | 50
265.3478 | 56 | 3.3168 | 573.9366 | 403.917 | 65.7845 | 41.4888 | 70 | 61 | 10 | 161 | 57 | 12 | 1425 | 0.31 | 2.47 | 0.015 | 35 | 415 | 500 | 225 | 150 | 50
240.8329 | 56 | 3.0104 | 312.354 | 407.0373 | 61.1388 | 37.6956 | 70 | 60 | 9 | 162 | 55 | 8 | 1425 | 0.31 | 2.47 | 0.015 | 35 | 415 | 500 | 225 | 150 | 50
306.4996 | 53.6667 | 3.9978 | 160.6725 | 410.247 | 136.1415 | 48.026 | 164 | 64 | 3 | 70 | 52 | 5 | 1425 | 0.31 | 2.47 | 0.015 | 35 | 415 | 500 | 225 | 150 | 50
367.5278 | 84 | 3.0627 | 165.2508 | 411.3859 | 55.0836 | 57.6108 | 174 | 54 | 3 | 70 | 63 | 4 | 1425 | 0.31 | 2.47 | 0.015 | 35 | 415 | 500 | 225 | 150 | 50
230.7359 | 63 | 2.5637 | 152.7804 | 411.6183 | 58.7264 | 36.1712 | 194 | 52 | 4 | 70 | 64 | 4 | 1425 | 0.31 | 2.47 | 0.015 | 35 | 415 | 500 | 225 | 150 | 50
229.3918 | 63 | 2.5488 | 152.3364 | 410.6888 | 58.5488 | 35.9492 | 195 | 46 | 2 | 70 | 63 | 4 | 1425 | 0.31 | 2.47 | 0.015 | 35 | 415 | 500 | 225 | 150 | 50
234.4129 | 63 | 2.6046 | 154.1864 | 410.4896 | 59.2888 | 36.7336 | 196 | 33 | 2 | 70 | 64 | 4 | 1425 | 0.31 | 2.47 | 0.015 | 35 | 415 | 500 | 225 | 150 | 50
259.5314 | 62.1923 | 2.9211 | 449.994 | 404.6141 | 53.2948 | 40.589 | 70 | 59 | 10 | 293 | 60 | 11 | 1425 | 0.31 | 2.47 | 0.015 | 35 | 415 | 500 | 225 | 150 | 50
291.7804 | 60.6667 | 3.3667 | 220.518 | 404.9877 | 59.934 | 45.6383 | 70 | 61 | 11 | 326 | 58 | 16 | 1425 | 0.31 | 2.47 | 0.015 | 35 | 415 | 500 | 225 | 150 | 50
282.4899 | 63 | 3.1388 | 189.3216 | 410.9378 | 73.3044 | 44.2742 | 332 | 54 | 3 | 70 | 65 | 4 | 1425 | 0.31 | 2.47 | 0.015 | 35 | 415 | 500 | 225 | 150 | 50
278.3485 | 52.7386 | 3.6945 | 155.7144 | 407.742 | 131.7384 | 43.578 | 95 | 65 | 3 | 71 | 54 | 4 | 1425 | 0.31 | 2.47 | 0.015 | 35 | 415 | 500 | 225 | 150 | 50
265.9368 | 50.4 | 3.6936 | 186.0915 | 410.9826 | 90.5205 | 41.6805 | 71 | 59 | 9 | 96 | 60 | 10 | 1425 | 0.31 | 2.47 | 0.015 | 35 | 415 | 500 | 225 | 150 | 50
417.377 | 84 | 3.4781 | 275.517 | 408.9095 | 60.0762 | 65.37 | 112 | 60 | 5 | 71 | 56 | 4 | 1425 | 0.31 | 2.47 | 0.015 | 35 | 415 | 500 | 225 | 150 | 50
300.2175 | 71.4 | 2.9433 | 179.8371 | 406.6998 | 52.2081 | 46.9852 | 71 | 57 | 11 | 126 | 62 | 13 | 1425 | 0.31 | 2.47 | 0.015 | 35 | 415 | 500 | 225 | 150 | 50
312.5232 | 77 | 2.8411 | 157.3065 | 410.8298 | 50.7939 | 48.9795 | 71 | 59 | 11 | 127 | 60 | 12 | 1425 | 0.31 | 2.47 | 0.015 | 35 | 415 | 500 | 225 | 150 | 50
287.8549 | 63 | 3.1984 | 277.6221 | 406.0232 | 55.8974 | 45.0401 | 71 | 63 | 9 | 142 | 56 | 10 | 1425 | 0.31 | 2.47 | 0.015 | 35 | 415 | 500 | 225 | 150 | 50
252.4374 | 56 | 3.1555 | 262.404 | 407.3394 | 63.492 | 39.516 | 71 | 62 | 8 | 143 | 54 | 5 | 1425 | 0.31 | 2.47 | 0.015 | 35 | 415 | 500 | 225 | 150 | 50
250.5152 | 63 | 2.7835 | 196.581 | 409.1021 | 50.505 | 39.2385 | 71 | 56 | 9 | 160 | 58 | 7 | 1425 | 0.31 | 2.47 | 0.015 | 35 | 415 | 500 | 225 | 150 | 50
267.5846 | 56 | 3.3448 | 574.3251 | 403.4141 | 65.914 | 41.8315 | 71 | 59 | 9 | 161 | 58 | 12 | 1425 | 0.31 | 2.47 | 0.015 | 35 | 415 | 500 | 225 | 150 | 50
242.1019 | 56 | 3.0263 | 320.2128 | 407.4755 | 62.1955 | 37.8998 | 71 | 58 | 8 | 162 | 57 | 8 | 1425 | 0.31 | 2.47 | 0.015 | 35 | 415 | 500 | 225 | 150 | 50
305.066 | 53.6667 | 3.9791 | 160.506 | 405.8321 | 136.086 | 47.73 | 164 | 64 | 3 | 71 | 55 | 4 | 1425 | 0.31 | 2.47 | 0.015 | 35 | 415 | 500 | 225 | 150 | 50
366.9991 | 84 | 3.0583 | 163.656 | 411.1436 | 54.552 | 57.5232 | 174 | 53 | 3 | 71 | 58 | 4 | 1425 | 0.31 | 2.47 | 0.015 | 35 | 415 | 500 | 225 | 150 | 50
231.5369 | 63 | 2.5726 | 152.958 | 411.034 | 58.7856 | 36.2896 | 194 | 52 | 4 | 71 | 56 | 4 | 1425 | 0.31 | 2.47 | 0.015 | 35 | 415 | 500 | 225 | 150 | 50
229.7083 | 63 | 2.5523 | 152.514 | 409.3494 | 58.608 | 35.9825 | 195 | 46 | 2 | 71 | 73 | 3 | 1425 | 0.31 | 2.47 | 0.015 | 35 | 415 | 500 | 225 | 150 | 50
236.4688 | 63 | 2.6274 | 160.062 | 411.9436 | 61.494 | 37.074 | 196 | 33 | 2 | 71 | 57 | 4 | 1425 | 0.31 | 2.47 | 0.015 | 35 | 415 | 500 | 225 | 150 | 50
263.1755 | 62.1923 | 2.9621 | 450.216 | 406.1975 | 53.3688 | 41.181 | 71 | 58 | 9 | 293 | 60 | 11 | 1425 | 0.31 | 2.47 | 0.015 | 35 | 415 | 500 | 225 | 150 | 50
224.4307 | 50.4 | 3.1171 | 153.198 | 410.41 | 130.554 | 35.1684 | 295 | 69 | 6 | 71 | 51 | 4 | 1425 | 0.31 | 2.47 | 0.015 | 35 | 415 | 500 | 225 | 150 | 50
299.5789 | 70 | 2.9958 | 212.184 | 409.6433 | 52.98 | 46.932 | 71 | 56 | 11 | 323 | 59 | 15 | 1425 | 0.31 | 2.47 | 0.015 | 35 | 415 | 500 | 225 | 150 | 50
301.1218 | 71.12 | 2.9638 | 206.64 | 410.4873 | 52.0296 | 47.1872 | 71 | 56 | 11 | 324 | 62 | 14 | 1425 | 0.31 | 2.47 | 0.015 | 35 | 415 | 500 | 225 | 150 | 50
296.1796 | 60.6667 | 3.4175 | 226.845 | 408.594 | 62.043 | 46.383 | 71 | 61 | 10 | 326 | 58 | 15 | 1425 | 0.31 | 2.47 | 0.015 | 35 | 415 | 500 | 225 | 150 | 50
283.4666 | 63 | 3.1496 | 189.588 | 410.5992 | 73.3932 | 44.4222 | 332 | 54 | 3 | 71 | 57 | 4 | 1425 | 0.31 | 2.47 | 0.015 | 35 | 415 | 500 | 225 | 150 | 50
251.6475 | 92.4 | 1.9064 | 244.5552 | 409.953 | 151.5816 | 39.4272 | 96 | 60 | 24 | 72 | 57 | 12 | 1425 | 0.31 | 2.47 | 0.015 | 35 | 415 | 500 | 225 | 150 | 50
496.1917 | 126 | 2.7566 | 297.8848 | 407.691 | 63.2444 | 77.682 | 111 | 60 | 26 | 72 | 59 | 15 | 1425 | 0.31 | 2.47 | 0.015 | 35 | 415 | 500 | 225 | 150 | 50
439.1395 | 126 | 2.4397 | 277.122 | 407.2005 | 59.154 | 68.7387 | 112 | 61 | 5 | 72 | 56 | 18 | 1425 | 0.31 | 2.47 | 0.015 | 35 | 415 | 500 | 225 | 150 | 50
425.4311 | 126 | 2.3635 | 183.1016 | 410.9569 | 62.4448 | 66.6776 | 124 | 66 | 49 | 72 | 52 | 11 | 1425 | 0.31 | 2.47 | 0.015 | 35 | 415 | 500 | 225 | 150 | 50
426.9168 | 126 | 2.3718 | 192.4155 | 410.9569 | 62.6776 | 66.9104 | 125 | 66 | 49 | 72 | 52 | 11 | 1425 | 0.31 | 2.47 | 0.015 | 35 | 415 | 500 | 225 | 150 | 50
364.4995 | 113.4 | 2.25 | 326.3512 | 408.8082 | 76.7144 | 57.0863 | 126 | 73 | 47 | 72 | 44 | 8 | 1425 | 0.31 | 2.47 | 0.015 | 35 | 415 | 500 | 225 | 150 | 50
415.4521 | 119 | 2.4438 | 236.5052 | 410.7575 | 72.547 | 65.1092 | 127 | 69 | 46 | 72 | 49 | 11 | 1425 | 0.31 | 2.47 | 0.015 | 35 | 415 | 500 | 225 | 150 | 50
310.4962 | 105 | 2.07 | 586.6739 | 404.6352 | 81.935 | 48.5599 | 142 | 61 | 26 | 72 | 57 | 12 | 1425 | 0.31 | 2.47 | 0.015 | 35 | 415 | 500 | 225 | 150 | 50
224.8516 | 105 | 1.499 | 256.2435 | 408.7638 | 54.4455 | 35.2148 | 160 | 59 | 15 | 72 | 60 | 12 | 1425 | 0.31 | 2.47 | 0.015 | 35 | 415 | 500 | 225 | 150 | 50
327.75 | 95.6667 | 2.3982 | 150.8416 | 411.1133 | 144.6848 | 51.3708 | 164 | 52 | 4 | 72 | 67 | 13 | 1425 | 0.31 | 2.47 | 0.015 | 35 | 415 | 500 | 225 | 150 | 50
450.3354 | 126 | 2.5019 | 172.2468 | 411.8241 | 66.4501 | 70.6015 | 165 | 66 | 46 | 72 | 51 | 11 | 1425 | 0.31 | 2.47 | 0.015 | 35 | 415 | 500 | 225 | 150 | 50
429.2839 | 127.3582 | 2.3595 | 178.251 | 411.314 | 61.1378 | 67.2896 | 316 | 66 | 59 | 72 | 53 | 11 | 1425 | 0.31 | 2.47 | 0.015 | 35 | 415 | 500 | 225 | 150 | 50
388.2894 | 119 | 2.2841 | 165.638 | 410.9569 | 67.1018 | 60.8564 | 319 | 66 | 49 | 72 | 52 | 11 | 1425 | 0.31 | 2.47 | 0.015 | 35 | 415 | 500 | 225 | 150 | 50
351.8775 | 113.12 | 2.1775 | 399.4804 | 407.437 | 71.3174 | 55.084 | 324 | 66 | 47 | 72 | 53 | 11 | 1425 | 0.31 | 2.47 | 0.015 | 35 | 415 | 500 | 225 | 150 | 50
301.3131 | 105 | 2.0088 | 183.483 | 410.6287 | 74.6808 | 47.2194 | 332 | 58 | 3 | 72 | 59 | 15 | 1425 | 0.31 | 2.47 | 0.015 | 35 | 415 | 500 | 225 | 150 | 50
333.8963 | 84 | 2.7825 | 152.6346 | 410.8216 | 50.8782 | 52.329 | 75 | 55 | 3 | 74 | 56 | 1 | 1425 | 0.31 | 2.47 | 0.015 | 35 | 415 | 500 | 225 | 150 | 50
301.7829 | 52.7386 | 4.0056 | 150.6528 | 409.0639 | 83.1648 | 47.268 | 74 | 78 | 2 | 95 | 39 | 2 | 1425 | 0.31 | 2.47 | 0.015 | 35 | 415 | 500 | 225 | 150 | 50
283.437 | 50.4 | 3.9366 | 190.0764 | 410.9079 | 91.9912 | 44.4222 | 74 | 48 | 3 | 96 | 68 | 9 | 1425 | 0.31 | 2.47 | 0.015 | 35 | 415 | 500 | 225 | 150 | 50
351.2401 | 84 | 2.927 | 173.916 | 410.0714 | 50.634 | 55.0332 | 74 | 61 | 3 | 111 | 58 | 6 | 1425 | 0.31 | 2.47 | 0.015 | 35 | 415 | 500 | 225 | 150 | 50
340.2783 | 84 | 2.8357 | 173.649 | 410.9278 | 50.0011 | 53.3311 | 74 | 61 | 3 | 112 | 36 | 2 | 1425 | 0.31 | 2.47 | 0.015 | 35 | 415 | 500 | 225 | 150 | 50
341.8038 | 84 | 2.8484 | 150.714 | 411.8004 | 50.238 | 53.586 | 74 | 57 | 3 | 124 | 62 | 14 | 1425 | 0.31 | 2.47 | 0.015 | 35 | 415 | 500 | 225 | 150 | 50
342.2024 | 84 | 2.8517 | 152.6782 | 411.8004 | 50.2871 | 53.6485 | 74 | 57 | 3 | 125 | 62 | 14 | 1425 | 0.31 | 2.47 | 0.015 | 35 | 415 | 500 | 225 | 150 | 50
323.4043 | 71.4 | 3.1706 | 180.5544 | 407.7385 | 52.3224 | 50.6318 | 74 | 56 | 3 | 126 | 63 | 14 | 1425 | 0.31 | 2.47 | 0.015 | 35 | 415 | 500 | 225 | 150 | 50
335.1629 | 77 | 3.0469 | 162.99 | 407.5834 | 52.6932 | 52.47 | 74 | 57 | 3 | 127 | 62 | 13 | 1425 | 0.31 | 2.47 | 0.015 | 35 | 415 | 500 | 225 | 150 | 50
309.9844 | 63 | 3.4443 | 287.1126 | 409.8921 | 59.0609 | 48.5662 | 74 | 54 | 3 | 142 | 65 | 8 | 1425 | 0.31 | 2.47 | 0.015 | 35 | 415 | 500 | 225 | 150 | 50
260.5805 | 56 | 3.2573 | 268.398 | 395.4108 | 65.046 | 40.626 | 74 | 64 | 2 | 143 | 55 | 5 | 1425 | 0.31 | 2.47 | 0.015 | 35 | 415 | 500 | 225 | 150 | 50
257.073 | 52.5 | 3.4276 | 203.04 | 410.4491 | 75.888 | 40.284 | 74 | 63 | 2 | 147 | 38 | 2 | 1425 | 0.31 | 2.47 | 0.015 | 35 | 415 | 500 | 225 | 150 | 50
295.7587 | 73.5 | 2.8167 | 237.564 | 409.5458 | 50.454 | 46.332 | 74 | 48 | 3 | 153 | 70 | 19 | 1425 | 0.31 | 2.47 | 0.015 | 35 | 415 | 500 | 225 | 150 | 50
252.2354 | 63 | 2.8026 | 204.24 | 409.7062 | 51.504 | 39.516 | 74 | 61 | 2 | 159 | 56 | 12 | 1425 | 0.31 | 2.47 | 0.015 | 35 | 415 | 500 | 225 | 150 | 50
258.5538 | 63 | 2.8728 | 204.24 | 402.2705 | 51.504 | 40.404 | 74 | 63 | 2 | 160 | 56 | 8 | 1425 | 0.31 | 2.47 | 0.015 | 35 | 415 | 500 | 225 | 150 | 50
285.647 | 56 | 3.5706 | 584.2152 | 404.1577 | 67.559 | 44.6664 | 74 | 48 | 3 | 161 | 65 | 11 | 1425 | 0.31 | 2.47 | 0.015 | 35 | 415 | 500 | 225 | 150 | 50
252.5395 | 56 | 3.1567 | 327.1392 | 400.8365 | 63.7229 | 39.445 | 74 | 61 | 2 | 162 | 58 | 8 | 1425 | 0.31 | 2.47 | 0.015 | 35 | 415 | 500 | 225 | 150 | 50
337.7412 | 84 | 2.8145 | 151.524 | 405.5478 | 52.1712 | 52.8372 | 74 | 59 | 3 | 165 | 60 | 11 | 1425 | 0.31 | 2.47 | 0.015 | 35 | 415 | 500 | 225 | 150 | 50
377.6642 | 84 | 3.1472 | 163.656 | 411.8008 | 54.552 | 59.208 | 174 | 55 | 3 | 74 | 58 | 1 | 1425 | 0.31 | 2.47 | 0.015 | 35 | 415 | 500 | 225 | 150 | 50
279.0206 | 63 | 3.1002 | 152.958 | 409.9253 | 55.056 | 43.7155 | 74 | 47 | 3 | 193 | 61 | 5 | 1425 | 0.31 | 2.47 | 0.015 | 35 | 415 | 500 | 225 | 150 | 50
274.5336 | 63 | 3.0504 | 153.846 | 410.6888 | 55.4112 | 43.0236 | 74 | 46 | 3 | 194 | 54 | 2 | 1425 | 0.31 | 2.47 | 0.015 | 35 | 415 | 500 | 225 | 150 | 50
235.1209 | 63 | 2.6125 | 160.284 | 411.0871 | 61.716 | 36.852 | 195 | 48 | 2 | 74 | 54 | 1 | 1425 | 0.31 | 2.47 | 0.015 | 35 | 415 | 500 | 225 | 150 | 50
241.2911 | 63 | 2.681 | 159.396 | 410.6888 | 61.272 | 37.814 | 196 | 34 | 2 | 74 | 57 | 1 | 1425 | 0.31 | 2.47 | 0.015 | 35 | 415 | 500 | 225 | 150 | 50
237.7397 | 49 | 3.3963 | 197.064 | 399.0787 | 98.3472 | 37.1112 | 74 | 56 | 2 | 235 | 63 | 2 | 1425 | 0.31 | 2.47 | 0.015 | 35 | 415 | 500 | 225 | 150 | 50
280.4012 | 62.1923 | 3.156 | 458.208 | 406.5726 | 56.0328 | 43.882 | 74 | 47 | 3 | 293 | 68 | 10 | 1425 | 0.31 | 2.47 | 0.015 | 35 | 415 | 500 | 225 | 150 | 50
334.6144 | 85.3582 | 2.7441 | 151.8646 | 408.6636 | 50.6815 | 52.4033 | 74 | 60 | 3 | 316 | 59 | 14 | 1425 | 0.31 | 2.47 | 0.015 | 35 | 415 | 500 | 225 | 150 | 50
328.618 | 77 | 2.9874 | 153.792 | 409.2615 | 53.7912 | 51.4746 | 74 | 58 | 3 | 319 | 61 | 13 | 1425 | 0.31 | 2.47 | 0.015 | 35 | 415 | 500 | 225 | 150 | 50
319.9972 | 70 | 3.2 | 213.642 | 405.9911 | 53.4456 | 50.0688 | 74 | 52 | 3 | 323 | 67 | 16 | 1425 | 0.31 | 2.47 | 0.015 | 35 | 415 | 500 | 225 | 150 | 50
319.8181 | 71.12 | 3.1478 | 208.728 | 406.4468 | 52.6032 | 50.0485 | 74 | 55 | 3 | 324 | 64 | 14 | 1425 | 0.31 | 2.47 | 0.015 | 35 | 415 | 500 | 225 | 150 | 50
314.1561 | 60.6667 | 3.6249 | 229.32 | 402.9357 | 62.8524 | 49.104 | 74 | 52 | 3 | 326 | 67 | 15 | 1425 | 0.31 | 2.47 | 0.015 | 35 | 415 | 500 | 225 | 150 | 50
325.6969 | 84 | 2.7141 | 153.18 | 411.7503 | 51.06 | 51.06 | 74 | 58 | 3 | 327 | 60 | 14 | 1425 | 0.31 | 2.47 | 0.015 | 35 | 415 | 500 | 225 | 150 | 50
305.1973 | 63 | 3.3911 | 163.6695 | 411.8838 | 58.6746 | 47.8484 | 74 | 53 | 3 | 332 | 64 | 1 | 1425 | 0.31 | 2.47 | 0.015 | 35 | 415 | 500 | 225 | 150 | 50
360.9727 | 85.2353 | 2.9645 | 165.6909 | 411.0618 | 55.4789 | 56.5771 | 75 | 59 | 3 | 77 | 57 | 19 | 1425 | 0.31 | 2.47 | 0.015 | 35 | 415 | 500 | 225 | 150 | 50
355.9132 | 101.3814 | 2.4574 | 167.5867 | 408.066 | 51.9432 | 55.7276 | 75 | 59 | 3 | 78 | 57 | 13 | 1425 | 0.31 | 2.47 | 0.015 | 35 | 415 | 500 | 225 | 150 | 50
355.9822 | 101.3814 | 2.4579 | 167.5867 | 407.4933 | 51.9432 | 55.7276 | 75 | 59 | 3 | 79 | 57 | 13 | 1425 | 0.31 | 2.47 | 0.015 | 35 | 415 | 500 | 225 | 150 | 50
359.5693 | 112 | 2.2473 | 165.8448 | 409.2115 | 50.2884 | 56.3218 | 75 | 59 | 3 | 81 | 57 | 13 | 1425 | 0.31 | 2.47 | 0.015 | 35 | 415 | 500 | 225 | 150 | 50
343.5304 | 70 | 3.4353 | 151.9794 | 410.2193 | 60.4307 | 53.8279 | 75 | 54 | 3 | 84 | 63 | 16 | 1425 | 0.31 | 2.47 | 0.015 | 35 | 415 | 500 | 225 | 150 | 50
355.7753 | 84 | 2.9648 | 154.2537 | 409.2115 | 55.7276 | 55.7276 | 75 | 59 | 3 | 85 | 57 | 13 | 1425 | 0.31 | 2.47 | 0.015 | 35 | 415 | 500 | 225 | 150 | 50
355.4559 | 86.1 | 2.8899 | 151.6022 | 411.8838 | 54.4018 | 55.7279 | 75 | 59 | 3 | 91 | 52 | 4 | 1425 | 0.31 | 2.47 | 0.015 | 35 | 415 | 500 | 225 | 150 | 50
317.868 | 52.7386 | 4.2191 | 150.7932 | 404.6814 | 84.0564 | 49.7136 | 75 | 76 | 2 | 95 | 40 | 2 | 1425 | 0.31 | 2.47 | 0.015 | 35 | 415 | 500 | 225 | 150 | 50
299.4761 | 50.4 | 4.1594 | 192.3364 | 409.5436 | 93.5518 | 46.9143 | 75 | 47 | 3 | 96 | 63 | 10 | 1425 | 0.31 | 2.47 | 0.015 | 35 | 415 | 500 | 225 | 150 | 50
333.2447 | 84 | 2.777 | 153.8784 | 411.2614 | 51.2928 | 52.2346 | 75 | 55 | 3 | 99 | 57 | 5 | 1425 | 0.31 | 2.47 | 0.015 | 35 | 415 | 500 | 225 | 150 | 50
282.1602 | 63 | 3.1351 | 152.9604 | 411.4108 | 55.0908 | 44.2296 | 75 | 66 | 2 | 100 | 57 | 9 | 1425 | 0.31 | 2.47 | 0.015 | 35 | 415 | 500 | 225 | 150 | 50
326.7449 | 84 | 2.7229 | 152.8566 | 409.9253 | 50.9522 | 51.1927 | 75 | 53 | 3 | 101 | 53 | 5 | 1425 | 0.31 | 2.47 | 0.015 | 35 | 415 | 500 | 225 | 150 | 50
372.5588 | 84 | 3.1047 | 190.4958 | 410.8282 | 55.2186 | 58.3884 | 75 | 62 | 3 | 111 | 54 | 6 | 1425 | 0.31 | 2.47 | 0.015 | 35 | 415 | 500 | 225 | 150 | 50
363.3974 | 84 | 3.0283 | 189.7452 | 410.9278 | 54.7783 | 56.9545 | 75 | 61 | 3 | 112 | 36 | 2 | 1425 | 0.31 | 2.47 | 0.015 | 35 | 415 | 500 | 225 | 150 | 50
358.3119 | 102 | 2.459 | 165.2544 | 411.313 | 51.3264 | 56.1648 | 75 | 44 | 4 | 116 | 63 | 12 | 1425 | 0.31 | 2.47 | 0.015 | 35 | 415 | 500 | 225 | 150 | 50
358.9819 | 84 | 2.9915 | 168.156 | 411.2173 | 56.052 | 56.268 | 75 | 45 | 4 | 124 | 59 | 12 | 1425 | 0.31 | 2.47 | 0.015 | 35 | 415 | 500 | 225 | 150 | 50
358.7272 | 84 | 2.9894 | 167.3017 | 409.2115 | 55.1598 | 56.19 | 75 | 59 | 3 | 125 | 57 | 13 | 1425 | 0.31 | 2.47 | 0.015 | 35 | 415 | 500 | 225 | 150 | 50
344.6242 | 71.4 | 3.3787 | 191.0376 | 406.3738 | 55.692 | 53.9291 | 75 | 53 | 3 | 126 | 64 | 16 | 1425 | 0.31 | 2.47 | 0.015 | 35 | 415 | 500 | 225 | 150 | 50
358.3119 | 77 | 3.2574 | 177.7824 | 411.313 | 57.5904 | 56.1648 | 75 | 44 | 4 | 127 | 63 | 12 | 1425 | 0.31 | 2.47 | 0.015 | 35 | 415 | 500 | 225 | 150 | 50
334.9814 | 84 | 2.7915 | 160.4466 | 410.7054 | 51.0462 | 52.497 | 75 | 55 | 3 | 128 | 35 | 2 | 1425 | 0.31 | 2.47 | 0.015 | 35 | 415 | 500 | 225 | 150 | 50
336.4849 | 84 | 2.804 | 161.361 | 411.6241 | 50.931 | 52.749 | 75 | 55 | 3 | 129 | 35 | 2 | 1425 | 0.31 | 2.47 | 0.015 | 35 | 415 | 500 | 225 | 150 | 50
349.3905 | 84 | 2.9116 | 151.2756 | 402.39 | 54.6012 | 54.6012 | 75 | 58 | 3 | 137 | 58 | 1 | 1425 | 0.31 | 2.47 | 0.015 | 35 | 415 | 500 | 225 | 150 | 50
328.3542 | 63 | 3.6484 | 300.7314 | 406.5461 | 63.6005 | 51.386 | 75 | 54 | 3 | 142 | 63 | 8 | 1425 | 0.31 | 2.47 | 0.015 | 35 | 415 | 500 | 225 | 150 | 50
284.615 | 56 | 3.5577 | 277.8804 | 408.5726 | 67.7628 | 44.5716 | 75 | 44 | 3 | 143 | 57 | 5 | 1425 | 0.31 | 2.47 | 0.015 | 35 | 415 | 500 | 225 | 150 | 50
268.0408 | 52.5 | 3.5739 | 207.9432 | 408.5706 | 77.9544 | 41.976 | 75 | 60 | 2 | 147 | 40 | 2 | 1425 | 0.31 | 2.47 | 0.015 | 35 | 415 | 500 | 225 | 150 | 50
345.385 | 84 | 2.8782 | 227.3814 | 408.6611 | 50.7744 | 54.09 | 75 | 54 | 3 | 148 | 63 | 16 | 1425 | 0.31 | 2.47 | 0.015 | 35 | 415 | 500 | 225 | 150 | 50
311.8864 | 73.5 | 2.9703 | 250.1136 | 403.8164 | 51.4656 | 48.7638 | 75 | 49 | 3 | 153 | 68 | 18 | 1425 | 0.31 | 2.47 | 0.015 | 35 | 415 | 500 | 225 | 150 | 50
257.8717 | 63 | 2.8652 | 205.964 | 406.9975 | 51.832 | 40.362 | 75 | 55 | 2 | 159 | 62 | 12 | 1425 | 0.31 | 2.47 | 0.015 | 35 | 415 | 500 | 225 | 150 | 50
279.7675 | 63 | 3.1085 | 215.7204 | 410.8481 | 55.3308 | 43.8462 | 75 | 43 | 3 | 160 | 57 | 8 | 1425 | 0.31 | 2.47 | 0.015 | 35 | 415 | 500 | 225 | 150 | 50
303.223 | 56 | 3.7903 | 594.3636 | 402.8216 | 68.189 | 47.3933 | 75 | 48 | 3 | 161 | 59 | 12 | 1425 | 0.31 | 2.47 | 0.015 | 35 | 415 | 500 | 225 | 150 | 50
273.5074 | 56 | 3.4188 | 338.6196 | 408.2722 | 67.5497 | 42.8278 | 75 | 42 | 3 | 162 | 58 | 8 | 1425 | 0.31 | 2.47 | 0.015 | 35 | 415 | 500 | 225 | 150 | 50
326.8447 | 50.4 | 4.5395 | 152.8011 | 410.0913 | 100.8837 | 51.2112 | 75 | 53 | 3 | 163 | 46 | 3 | 1425 | 0.31 | 2.47 | 0.015 | 35 | 415 | 500 | 225 | 150 | 50
334.8802 | 53.6667 | 4.368 | 159.7824 | 411.2949 | 84.3408 | 52.4916 | 75 | 54 | 3 | 164 | 36 | 2 | 1425 | 0.31 | 2.47 | 0.015 | 35 | 415 | 500 | 225 | 150 | 50
358.9507 | 84 | 2.9913 | 161.6598 | 406.0233 | 55.4389 | 56.1643 | 75 | 60 | 3 | 165 | 56 | 11 | 1425 | 0.31 | 2.47 | 0.015 | 35 | 415 | 500 | 225 | 150 | 50
386.495 | 84 | 3.2208 | 164.0808 | 411.7012 | 54.6936 | 60.5904 | 174 | 57 | 3 | 75 | 52 | 1 | 1425 | 0.31 | 2.47 | 0.015 | 35 | 415 | 500 | 225 | 150 | 50
338.8619 | 84 | 2.8238 | 155.2976 | 410.9544 | 50.9334 | 53.1096 | 75 | 56 | 3 | 175 | 40 | 2 | 1425 | 0.31 | 2.47 | 0.015 | 35 | 415 | 500 | 225 | 150 | 50
334.8373 | 84 | 2.7903 | 151.7706 | 411.1668 | 50.5902 | 52.4826 | 75 | 55 | 3 | 176 | 57 | 2 | 1425 | 0.31 | 2.47 | 0.015 | 35 | 415 | 500 | 225 | 150 | 50
354.1979 | 84 | 2.9516 | 150.8468 | 410.0913 | 54.3868 | 55.497 | 75 | 59 | 3 | 178 | 33 | 2 | 1425 | 0.31 | 2.47 | 0.015 | 35 | 415 | 500 | 225 | 150 | 50
352.7618 | 84 | 2.9397 | 151.1856 | 410.605 | 54.5562 | 55.2816 | 75 | 59 | 3 | 181 | 57 | 1 | 1425 | 0.31 | 2.47 | 0.015 | 35 | 415 | 500 | 225 | 150 | 50
296.8397 | 63 | 3.2982 | 152.4504 | 409.9253 | 54.8868 | 46.5073 | 75 | 47 | 3 | 193 | 61 | 5 | 1425 | 0.31 | 2.47 | 0.015 | 35 | 415 | 500 | 225 | 150 | 50
272.7681 | 63 | 3.0308 | 151.8876 | 384.6639 | 54.7584 | 42.3708 | 75 | 62 | 2 | 194 | 54 | 2 | 1425 | 0.31 | 2.47 | 0.015 | 35 | 415 | 500 | 225 | 150 | 50
240.5464 | 63 | 2.6727 | 161.3154 | 411.9834 | 62.0598 | 37.7138 | 195 | 49 | 2 | 75 | 51 | 1 | 1425 | 0.31 | 2.47 | 0.015 | 35 | 415 | 500 | 225 | 150 | 50
260.2548 | 49 | 3.7179 | 202.266 | 410.2323 | 100.0812 | 40.7796 | 75 | 59 | 2 | 235 | 42 | 3 | 1425 | 0.31 | 2.47 | 0.015 | 35 | 415 | 500 | 225 | 150 | 50
232.6614 | 46.2 | 3.5252 | 190.5984 | 410.9655 | 144.1728 | 36.465 | 75 | 50 | 2 | 277 | 65 | 7 | 1425 | 0.31 | 2.47 | 0.015 | 35 | 415 | 500 | 225 | 150 | 50
298.434 | 62.1923 | 3.359 | 469.9104 | 406.9975 | 56.7102 | 46.7108 | 75 | 47 | 3 | 293 | 62 | 11 | 1425 | 0.31 | 2.47 | 0.015 | 35 | 415 | 500 | 225 | 150 | 50
278.0928 | 50.4 | 3.8624 | 152.4564 | 397.8357 | 91.5228 | 43.392 | 75 | 64 | 2 | 295 | 54 | 4 | 1425 | 0.31 | 2.47 | 0.015 | 35 | 415 | 500 | 225 | 150 | 50
360.8518 | 85.2353 | 2.9635 | 165.6396 | 411.0618 | 55.4615 | 56.5581 | 75 | 59 | 3 | 312 | 57 | 19 | 1425 | 0.31 | 2.47 | 0.015 | 35 | 415 | 500 | 225 | 150 | 50
278.8601 | 63 | 3.0984 | 152.9604 | 411.9449 | 55.0908 | 43.7202 | 75 | 43 | 3 | 315 | 58 | 6 | 1425 | 0.31 | 2.47 | 0.015 | 35 | 415 | 500 | 225 | 150 | 50
358.5663 | 85.3582 | 2.9405 | 164.9862 | 409.9188 | 55.0564 | 56.1782 | 75 | 60 | 3 | 316 | 56 | 15 | 1425 | 0.31 | 2.47 | 0.015 | 35 | 415 | 500 | 225 | 150 | 50
352.3324 | 77 | 3.203 | 164.322 | 411.3175 | 57.3142 | 55.2276 | 75 | 58 | 3 | 319 | 58 | 14 | 1425 | 0.31 | 2.47 | 0.015 | 35 | 415 | 500 | 225 | 150 | 50
342.3613 | 70 | 3.4236 | 227.8224 | 409.562 | 57.3768 | 53.6328 | 75 | 52 | 3 | 323 | 65 | 17 | 1425 | 0.31 | 2.47 | 0.015 | 35 | 415 | 500 | 225 | 150 | 50
343.5084 | 71.12 | 3.381 | 222.5304 | 410.231 | 56.4696 | 53.8247 | 75 | 55 | 3 | 324 | 62 | 15 | 1425 | 0.31 | 2.47 | 0.015 | 35 | 415 | 500 | 225 | 150 | 50
337.1676 | 60.6667 | 3.8904 | 244.5228 | 407.3463 | 67.7484 | 52.7796 | 75 | 54 | 3 | 326 | 63 | 15 | 1425 | 0.31 | 2.47 | 0.015 | 35 | 415 | 500 | 225 | 150 | 50
345.5672 | 84 | 2.8797 | 152.3232 | 407.1029 | 50.7744 | 54.09 | 75 | 54 | 3 | 327 | 63 | 16 | 1425 | 0.31 | 2.47 | 0.015 | 35 | 415 | 500 | 225 | 150 | 50
325.2778 | 63 | 3.6142 | 164.0529 | 411.8838 | 58.8024 | 50.9966 | 75 | 53 | 3 | 332 | 64 | 1 | 1425 | 0.31 | 2.47 | 0.015 | 35 | 415 | 500 | 225 | 150 | 50
356.8218 | 84 | 2.9735 | 154.0796 | 408.066 | 55.6405 | 55.8698 | 75 | 59 | 3 | 333 | 57 | 13 | 1425 | 0.31 | 2.47 | 0.015 | 35 | 415 | 500 | 225 | 150 | 50
262.8668 | 50.4 | 3.6509 | 183.0834 | 406.0797 | 89.6603 | 41.1311 | 76 | 52 | 2 | 96 | 67 | 9 | 1425 | 0.31 | 2.47 | 0.015 | 35 | 415 | 500 | 225 | 150 | 50
336.2173 | 84 | 2.8018 | 164.4975 | 410.5942 | 50.6142 | 52.6887 | 76 | 43 | 3 | 111 | 68 | 6 | 1425 | 0.31 | 2.47 | 0.015 | 35 | 415 | 500 | 225 | 150 | 50
327.7146 | 84 | 2.731 | 165.0906 | 410.244 | 50.0893 | 51.3502 | 76 | 62 | 2 | 112 | 48 | 2 | 1425 | 0.31 | 2.47 | 0.015 | 35 | 415 | 500 | 225 | 150 | 50
304.0302 | 71.4 | 2.9807 | 181.0215 | 411.9075 | 52.2765 | 47.6658 | 76 | 42 | 3 | 126 | 60 | 14 | 1425 | 0.31 | 2.47 | 0.015 | 35 | 415 | 500 | 225 | 150 | 50
286.6603 | 63 | 3.1851 | 274.7916 | 403.9203 | 54.9539 | 44.8212 | 76 | 56 | 2 | 142 | 63 | 9 | 1425 | 0.31 | 2.47 | 0.015 | 35 | 415 | 500 | 225 | 150 | 50
251.9797 | 56 | 3.1497 | 261.072 | 407.7178 | 62.8704 | 39.4494 | 76 | 49 | 2 | 143 | 69 | 4 | 1425 | 0.31 | 2.47 | 0.015 | 35 | 415 | 500 | 225 | 150 | 50
241.4758 | 52.5 | 3.2197 | 198.045 | 410.6151 | 74.223 | 37.842 | 76 | 46 | 2 | 147 | 38 | 2 | 1425 | 0.31 | 2.47 | 0.015 | 35 | 415 | 500 | 225 | 150 | 50
248.1365 | 63 | 2.7571 | 202.2975 | 410.0017 | 51.1155 | 38.8777 | 76 | 48 | 2 | 160 | 63 | 7 | 1425 | 0.31 | 2.47 | 0.015 | 35 | 415 | 500 | 225 | 150 | 50
268.046 | 56 | 3.3506 | 585.0366 | 404.4315 | 65.8141 | 41.918 | 76 | 53 | 2 | 161 | 64 | 11 | 1425 | 0.31 | 2.47 | 0.015 | 35 | 415 | 500 | 225 | 150 | 50
241.6874 | 56 | 3.0211 | 317.349 | 407.688 | 61.3386 | 37.8377 | 76 | 46 | 2 | 162 | 66 | 7 | 1425 | 0.31 | 2.47 | 0.015 | 35 | 415 | 500 | 225 | 150 | 50
366.4171 | 84 | 3.0535 | 164.655 | 410.1245 | 54.885 | 57.4122 | 174 | 53 | 3 | 76 | 46 | 1 | 1425 | 0.31 | 2.47 | 0.015 | 35 | 415 | 500 | 225 | 150 | 50
235.5285 | 63 | 2.617 | 159.5625 | 410.4149 | 61.3275 | 36.9075 | 196 | 66 | 1 | 76 | 45 | 1 | 1425 | 0.31 | 2.47 | 0.015 | 35 | 415 | 500 | 225 | 150 | 50
230.4869 | 49 | 3.2927 | 190.458 | 409.9833 | 95.6268 | 36.1122 | 76 | 43 | 2 | 235 | 63 | 2 | 1425 | 0.31 | 2.47 | 0.015 | 35 | 415 | 500 | 225 | 150 | 50
261.4491 | 62.1923 | 2.9427 | 451.77 | 404.332 | 52.4216 | 40.885 | 76 | 51 | 2 | 293 | 68 | 10 | 1425 | 0.31 | 2.47 | 0.015 | 35 | 415 | 500 | 225 | 150 | 50
300.4903 | 70 | 3.0049 | 213.9075 | 410.7568 | 53.2485 | 47.0925 | 76 | 41 | 3 | 323 | 60 | 15 | 1425 | 0.31 | 2.47 | 0.015 | 35 | 415 | 500 | 225 | 150 | 50
299.4749 | 71.12 | 2.9476 | 209.295 | 407.6526 | 52.323 | 46.8841 | 76 | 61 | 2 | 324 | 58 | 15 | 1425 | 0.31 | 2.47 | 0.015 | 35 | 415 | 500 | 225 | 150 | 50
297.9867 | 60.6667 | 3.4383 | 227.34 | 410.2415 | 61.974 | 46.692 | 76 | 40 | 3 | 326 | 62 | 15 | 1425 | 0.31 | 2.47 | 0.015 | 35 | 415 | 500 | 225 | 150 | 50
274.1872 | 63 | 3.0465 | 153.6425 | 393.2863 | 55.463 | 42.7165 | 76 | 54 | 2 | 332 | 65 | 1 | 1425 | 0.31 | 2.47 | 0.015 | 35 | 415 | 500 | 225 | 150 | 50
427.8758 | 106.2353 | 2.8193 | 212.373 | 410.5426 | 63.157 | 67.0514 | 77 | 68 | 70 | 82 | 49 | 11 | 1425 | 0.31 | 2.47 | 0.015 | 35 | 415 | 500 | 225 | 150 | 50
307.9399 | 53.9739 | 3.9937 | 171.5456 | 408.5141 | 146.9788 | 48.2234 | 95 | 54 | 4 | 77 | 65 | 16 | 1425 | 0.31 | 2.47 | 0.015 | 35 | 415 | 500 | 225 | 150 | 50
370.7763 | 85.2353 | 3.045 | 157.9638 | 410.8632 | 56.7183 | 58.1097 | 77 | 66 | 58 | 102 | 60 | 14 | 1425 | 0.31 | 2.47 | 0.015 | 35 | 415 | 500 | 225 | 150 | 50
515.4301 | 85.2353 | 4.233 | 352.434 | 404.487 | 75.3722 | 80.6064 | 111 | 59 | 28 | 77 | 60 | 16 | 1425 | 0.31 | 2.47 | 0.015 | 35 | 415 | 500 | 225 | 150 | 50
462.8313 | 85.2353 | 3.801 | 301.149 | 408.6929 | 65.3341 | 72.4838 | 112 | 56 | 6 | 77 | 61 | 17 | 1425 | 0.31 | 2.47 | 0.015 | 35 | 415 | 500 | 225 | 150 | 50
371.9336 | 71.2353 | 3.6548 | 167.8886 | 410.7704 | 61.6109 | 58.2893 | 77 | 64 | 60 | 122 | 63 | 13 | 1425 | 0.31 | 2.47 | 0.015 | 35 | 415 | 500 | 225 | 150 | 50
436.0456 | 85.2353 | 3.5811 | 204.1695 | 410.4344 | 68.1655 | 68.3291 | 124 | 74 | 47 | 77 | 45 | 10 | 1425 | 0.31 | 2.47 | 0.015 | 35 | 415 | 500 | 225 | 150 | 50
437.6436 | 85.2353 | 3.5942 | 214.1861 | 410.4344 | 68.416 | 68.5795 | 125 | 74 | 47 | 77 | 45 | 10 | 1425 | 0.31 | 2.47 | 0.015 | 35 | 415 | 500 | 225 | 150 | 50
371.4531 | 72.6353 | 3.5798 | 339.1348 | 408.7571 | 80.2273 | 58.1744 | 126 | 73 | 47 | 77 | 45 | 11 | 1425 | 0.31 | 2.47 | 0.015 | 35 | 415 | 500 | 225 | 150 | 50
424.484 | 78.2353 | 3.798 | 256.1246 | 409.1452 | 77.8203 | 66.4884 | 127 | 67 | 48 | 77 | 52 | 13 | 1425 | 0.31 | 2.47 | 0.015 | 35 | 415 | 500 | 225 | 150 | 50
343.2161 | 85.2353 | 2.8187 | 172.054 | 409.4857 | 50.21 | 53.7653 | 128 | 54 | 4 | 77 | 65 | 18 | 1425 | 0.31 | 2.47 | 0.015 | 35 | 415 | 500 | 225 | 150 | 50
345.1634 | 85.2353 | 2.8347 | 176.7609 | 407.6897 | 50.4242 | 54.0375 | 129 | 53 | 4 | 77 | 66 | 18 | 1425 | 0.31 | 2.47 | 0.015 | 35 | 415 | 500 | 225 | 150 | 50
376.9384 | 85.2353 | 3.0956 | 170.3017 | 411.4083 | 57.6949 | 59.0864 | 77 | 66 | 58 | 141 | 61 | 14 | 1425 | 0.31 | 2.47 | 0.015 | 35 | 415 | 500 | 225 | 150 | 50
323.6444 | 64.2353 | 3.5269 | 613.4097 | 404.646 | 88.8796 | 50.6164 | 142 | 59 | 27 | 77 | 59 | 16 | 1425 | 0.31 | 2.47 | 0.015 | 35 | 415 | 500 | 225 | 150 | 50
243.9404 | 57.2353 | 2.9834 | 421.176 | 406.0441 | 89.1206 | 38.1692 | 143 | 58 | 10 | 77 | 61 | 16 | 1425 | 0.31 | 2.47 | 0.015 | 35 | 415 | 500 | 225 | 150 | 50
384.0972 | 85.2353 | 3.1544 | 162.9613 | 411.9529 | 58.7773 | 60.2196 | 77 | 62 | 64 | 145 | 57 | 18 | 1425 | 0.31 | 2.47 | 0.015 | 35 | 415 | 500 | 225 | 150 | 50
229.6674 | 53.7353 | 2.9918 | 268.903 | 409.1915 | 105.4238 | 35.9742 | 147 | 48 | 3 | 77 | 71 | 14 | 1425 | 0.31 | 2.47 | 0.015 | 35 | 415 | 500 | 225 | 150 | 50
367.3403 | 85.2353 | 3.0168 | 467.5946 | 406.8001 | 57.3202 | 57.4921 | 148 | 74 | 47 | 77 | 43 | 11 | 1425 | 0.31 | 2.47 | 0.015 | 35 | 415 | 500 | 225 | 150 | 50
439.7602 | 129.8199 | 2.3712 | 188.2316 | 410.286 | 64.7101 | 68.9078 | 77 | 79 | 64 | 149 | 38 | 10 | 1425 | 0.31 | 2.47 | 0.015 | 35 | 415 | 500 | 225 | 150 | 50
434.8845 | 119.8691 | 2.5396 | 181.3798 | 411.8736 | 63.0057 | 68.1803 | 77 | 68 | 70 | 150 | 51 | 14 | 1425 | 0.31 | 2.47 | 0.015 | 35 | 415 | 500 | 225 | 150 | 50
404.9124 | 74.7353 | 3.7926 | 251.7962 | 409.0168 | 64.5082 | 63.4201 | 77 | 65 | 67 | 153 | 53 | 14 | 1425 | 0.31 | 2.47 | 0.015 | 35 | 415 | 500 | 225 | 150 | 50
426.1817 | 85.2353 | 3.5 | 177.6682 | 411.5208 | 65.1024 | 66.808 | 77 | 68 | 69 | 155 | 51 | 13 | 1425 | 0.31 | 2.47 | 0.015 | 35 | 415 | 500 | 225 | 150 | 50
341.5077 | 54.902 | 4.3542 | 171.8505 | 409.3165 | 148.0994 | 53.4946 | 164 | 53 | 4 | 77 | 66 | 17 | 1425 | 0.31 | 2.47 | 0.015 | 35 | 415 | 500 | 225 | 150 | 50
460.2992 | 85.2353 | 3.7802 | 191.9417 | 410.3926 | 71.859 | 72.1287 | 165 | 65 | 47 | 77 | 53 | 14 | 1425 | 0.31 | 2.47 | 0.015 | 35 | 415 | 500 | 225 | 150 | 50
405.2052 | 85.2353 | 3.3278 | 176.4192 | 407.8968 | 59.039 | 63.4419 | 174 | 59 | 3 | 77 | 60 | 18 | 1425 | 0.31 | 2.47 | 0.015 | 35 | 415 | 500 | 225 | 150 | 50
353.227 | 85.2353 | 2.9009 | 170.921 | 411.7384 | 54.4044 | 55.3757 | 175 | 54 | 5 | 77 | 65 | 16 | 1425 | 0.31 | 2.47 | 0.015 | 35 | 415 | 500 | 225 | 150 | 50
339.8704 | 85.2353 | 2.7912 | 151.7166 | 410.2678 | 50.8153 | 53.2553 | 176 | 60 | 6 | 77 | 59 | 18 | 1425 | 0.31 | 2.47 | 0.015 | 35 | 415 | 500 | 225 | 150 | 50
259.9411 | 64.2353 | 2.8327 | 176.532 | 411.2425 | 68.519 | 40.7444 | 193 | 58 | 12 | 77 | 61 | 16 | 1425 | 0.31 | 2.47 | 0.015 | 35 | 415 | 500 | 225 | 150 | 50
254.0717 | 64.2353 | 2.7687 | 169.5111 | 409.702 | 65.6169 | 39.8036 | 194 | 58 | 4 | 77 | 61 | 17 | 1425 | 0.31 | 2.47 | 0.015 | 35 | 415 | 500 | 225 | 150 | 50
252.1725 | 64.2353 | 2.748 | 170.6665 | 411.5859 | 66.1074 | 39.5313 | 195 | 52 | 2 | 77 | 66 | 15 | 1425 | 0.31 | 2.47 | 0.015 | 35 | 415 | 500 | 225 | 150 | 50
339.1292 | 85.2353 | 2.7851 | 222.8896 | 408.8545 | 51.8808 | 53.1138 | 77 | 64 | 53 | 232 | 63 | 13 | 1425 | 0.31 | 2.47 | 0.015 | 35 | 415 | 500 | 225 | 150 | 50
439.9872 | 86.4706 | 3.5618 | 196.998 | 410.5426 | 66.9793 | 68.9493 | 77 | 80 | 63 | 312 | 38 | 10 | 1425 | 0.31 | 2.47 | 0.015 | 35 | 415 | 500 | 225 | 150 | 50
440.3703 | 86.5935 | 3.5598 | 199.3801 | 410.759 | 66.8669 | 69.0144 | 316 | 77 | 55 | 77 | 41 | 10 | 1425 | 0.31 | 2.47 | 0.015 | 35 | 415 | 500 | 225 | 150 | 50
396.9844 | 78.2353 | 3.552 | 185.9249 | 411.7329 | 73.4321 | 62.2355 | 319 | 73 | 48 | 77 | 43 | 10 | 1425 | 0.31 | 2.47 | 0.015 | 35 | 415 | 500 | 225 | 150 | 50
352.2464 | 71.2353 | 3.4614 | 452.6226 | 406.3441 | 80.019 | 55.1213 | 323 | 74 | 47 | 77 | 44 | 9 | 1425 | 0.31 | 2.47 | 0.015 | 35 | 415 | 500 | 225 | 150 | 50
356.2872 | 72.3553 | 3.4469 | 440.1535 | 406.6935 | 77.9672 | 55.7602 | 324 | 75 | 45 | 77 | 41 | 10 | 1425 | 0.31 | 2.47 | 0.015 | 35 | 415 | 500 | 225 | 150 | 50
344.8221 | 61.902 | 3.8993 | 482.9064 | 406.4387 | 111.2624 | 53.9612 | 326 | 68 | 47 | 77 | 48 | 13 | 1425 | 0.31 | 2.47 | 0.015 | 35 | 415 | 500 | 225 | 150 | 50
376.8827 | 85.2353 | 3.0952 | 176.2722 | 411.7545 | 58.8883 | 59.0846 | 327 | 72 | 49 | 77 | 45 | 12 | 1425 | 0.31 | 2.47 | 0.015 | 35 | 415 | 500 | 225 | 150 | 50
314.3124 | 64.2353 | 3.4252 | 207.684 | 408.0349 | 80.849 | 49.2134 | 332 | 59 | 3 | 77 | 60 | 19 | 1425 | 0.31 | 2.47 | 0.015 | 35 | 415 | 500 | 225 | 150 | 50
417.7722 | 87.3814 | 3.3467 | 194.362 | 410.4004 | 52.3885 | 65.4649 | 78 | 69 | 48 | 84 | 48 | 11 | 1425 | 0.31 | 2.47 | 0.015 | 35 | 415 | 500 | 225 | 150 | 50
427.1798 | 101.3814 | 2.9495 | 192.8069 | 410.0232 | 50.1994 | 66.9305 | 78 | 63 | 52 | 85 | 56 | 10 | 1425 | 0.31 | 2.47 | 0.015 | 35 | 415 | 500 | 225 | 150 | 50
307.5952 | 70.1201 | 3.0707 | 172.7208 | 408.1089 | 143.2826 | 48.1628 | 95 | 53 | 4 | 78 | 66 | 12 | 1425 | 0.31 | 2.47 | 0.015 | 35 | 415 | 500 | 225 | 150 | 50
513.9695 | 101.3814 | 3.5488 | 354.9836 | 407.1546 | 72.2449 | 80.4506 | 111 | 60 | 27 | 78 | 59 | 13 | 1425 | 0.31 | 2.47 | 0.015 | 35 | 415 | 500 | 225 | 150 | 50
456.1917 | 101.3814 | 3.1498 | 303.1934 | 407.2005 | 61.9221 | 71.4079 | 112 | 61 | 5 | 78 | 56 | 18 | 1425 | 0.31 | 2.47 | 0.015 | 35 | 415 | 500 | 225 | 150 | 50
435.4244 | 101.3814 | 3.0064 | 204.917 | 410.8641 | 66.444 | 68.2417 | 124 | 75 | 46 | 78 | 44 | 8 | 1425 | 0.31 | 2.47 | 0.015 | 35 | 415 | 500 | 225 | 150 | 50
437.0093 | 101.3814 | 3.0174 | 214.853 | 410.8641 | 66.6924 | 68.4901 | 125 | 75 | 46 | 78 | 44 | 8 | 1425 | 0.31 | 2.47 | 0.015 | 35 | 415 | 500 | 225 | 150 | 50
419.1164 | 88.7814 | 3.3045 | 227.4885 | 410.929 | 52.9381 | 65.6873 | 78 | 65 | 50 | 126 | 54 | 11 | 1425 | 0.31 | 2.47 | 0.015 | 35 | 415 | 500 | 225 | 150 | 50
422.9889 | 94.3814 | 3.1372 | 256.5566 | 409.0462 | 75.204 | 66.252 | 127 | 68 | 47 | 78 | 50 | 10 | 1425 | 0.31 | 2.47 | 0.015 | 35 | 415 | 500 | 225 | 150 | 50
426.3297 | 101.3814 | 2.9436 | 182.942 | 411.7545 | 50.1053 | 66.8364 | 78 | 63 | 52 | 133 | 56 | 10 | 1425 | 0.31 | 2.47 | 0.015 | 35 | 415 | 500 | 225 | 150 | 50
322.0774 | 80.3814 | 2.8048 | 612.7269 | 404.6352 | 85.3145 | 50.3711 | 142 | 61 | 26 | 78 | 57 | 12 | 1425 | 0.31 | 2.47 | 0.015 | 35 | 415 | 500 | 225 | 150 | 50
243.4006 | 73.3814 | 2.3218 | 423.0909 | 407.6333 | 85.8452 | 38.1052 | 143 | 58 | 10 | 78 | 59 | 12 | 1425 | 0.31 | 2.47 | 0.015 | 35 | 415 | 500 | 225 | 150 | 50
227.9858 | 69.8814 | 2.2837 | 270.8314 | 409.6305 | 102.074 | 35.7161 | 147 | 48 | 3 | 78 | 71 | 10 | 1425 | 0.31 | 2.47 | 0.015 | 35 | 415 | 500 | 225 | 150 | 50
322.3346 | 67.7814 | 3.3288 | 151.2645 | 410.5919 | 188.4288 | 50.5131 | 163 | 55 | 7 | 78 | 61 | 14 | 1425 | 0.31 | 2.47 | 0.015 | 35 | 415 | 500 | 225 | 150 | 50
335.0401 | 71.0481 | 3.301 | 173.6798 | 406.7128 | 144.6877 | 52.4353 | 164 | 54 | 4 | 78 | 65 | 11 | 1425 | 0.31 | 2.47 | 0.015 | 35 | 415 | 500 | 225 | 150 | 50
459.0189 | 101.3814 | 3.1693 | 193.0013 | 410.7204 | 69.2292 | 71.936 | 165 | 65 | 47 | 78 | 53 | 10 | 1425 | 0.31 | 2.47 | 0.015 | 35 | 415 | 500 | 225 | 150 | 50
401.8296 | 101.3814 | 2.7745 | 178.9688 | 407.1353 | 55.9117 | 62.8972 | 174 | 60 | 3 | 78 | 59 | 12 | 1425 | 0.31 | 2.47 | 0.015 | 35 | 415 | 500 | 225 | 150 | 50
348.7002 | 101.3814 | 2.4076 | 172.6776 | 409.2264 | 50.968 | 54.6196 | 175 | 54 | 5 | 78 | 65 | 11 | 1425 | 0.31 | 2.47 | 0.015 | 35 | 415 | 500 | 225 | 150 | 50
251.4226 | 80.3814 | 2.1895 | 171.1323 | 409.2305 | 62.1062 | 39.3823 | 194 | 58 | 4 | 78 | 61 | 12 | 1425 | 0.31 | 2.47 | 0.015 | 35 | 415 | 500 | 225 | 150 | 50
251.9188 | 80.3814 | 2.1938 | 169.9058 | 409.9081 | 61.6597 | 39.4691 | 195 | 51 | 2 | 78 | 68 | 11 | 1425 | 0.31 | 2.47 | 0.015 | 35 | 415 | 500 | 225 | 150 | 50
257.9287 | 80.3814 | 2.2462 | 171.5976 | 411.4018 | 62.2394 | 40.4311 | 196 | 37 | 2 | 78 | 68 | 11 | 1425 | 0.31 | 2.47 | 0.015 | 35 | 415 | 500 | 225 | 150 | 50
247.4691 | 67.7814 | 2.5557 | 166.4696 | 410.9885 | 137.7613 | 38.7861 | 295 | 56 | 8 | 78 | 62 | 12 | 1425 | 0.31 | 2.47 | 0.015 | 35 | 415 | 500 | 225 | 150 | 50
231.9844 | 80.3814 | 2.0202 | 157.5909 | 406.1586 | 56.9012 | 36.2998 | 315 | 61 | 11 | 78 | 58 | 12 | 1425 | 0.31 | 2.47 | 0.015 | 35 | 415 | 500 | 225 | 150 | 50
423.2096 | 94.3814 | 3.1388 | 200.7585 | 410.929 | 51.655 | 66.3288 | 78 | 65 | 50 | 319 | 54 | 11 | 1425 | 0.31 | 2.47 | 0.015 | 35 | 415 | 500 | 225 | 150 | 50
417.3005 | 87.3814 | 3.3429 | 241.6972 | 410.4004 | 52.2776 | 65.391 | 78 | 69 | 48 | 323 | 48 | 11 | 1425 | 0.31 | 2.47 | 0.015 | 35 | 415 | 500 | 225 | 150 | 50
417.902 | 88.5014 | 3.3054 | 237.967 | 409.9366 | 51.7036 | 65.475 | 78 | 68 | 49 | 324 | 49 | 10 | 1425 | 0.31 | 2.47 | 0.015 | 35 | 415 | 500 | 225 | 150 | 50
407.9503 | 78.0481 | 3.6588 | 268.0162 | 408.5959 | 61.6479 | 63.8868 | 78 | 61 | 50 | 326 | 57 | 13 | 1425 | 0.31 | 2.47 | 0.015 | 35 | 415 | 500 | 225 | 150 | 50
313.1657 | 80.3814 | 2.7272 | 209.3219 | 407.3222 | 77.2763 | 49.022 | 332 | 58 | 3 | 78 | 61 | 14 | 1425 | 0.31 | 2.47 | 0.015 | 35 | 415 | 500 | 225 | 150 | 50
419.839 | 87.3814 | 3.3633 | 195.1617 | 410.2211 | 52.8683 | 65.7848 | 79 | 69 | 48 | 84 | 50 | 11 | 1425 | 0.31 | 2.47 | 0.015 | 35 | 415 | 500 | 225 | 150 | 50
307.6589 | 70.1201 | 3.0713 | 172.7208 | 407.4968 | 143.2826 | 48.1628 | 95 | 53 | 4 | 79 | 66 | 12 | 1425 | 0.31 | 2.47 | 0.015 | 35 | 415 | 500 | 225 | 150 | 50
514.0726 | 101.3814 | 3.5495 | 354.9836 | 406.5617 | 72.2449 | 80.4506 | 111 | 60 | 27 | 79 | 59 | 13 | 1425 | 0.31 | 2.47 | 0.015 | 35 | 415 | 500 | 225 | 150 | 50
456.312 | 101.3814 | 3.1507 | 303.1934 | 406.4214 | 61.9221 | 71.4079 | 112 | 61 | 5 | 79 | 56 | 18 | 1425 | 0.31 | 2.47 | 0.015 | 35 | 415 | 500 | 225 | 150 | 50
435.4644 | 101.3814 | 3.0067 | 204.917 | 410.5921 | 66.444 | 68.2417 | 124 | 75 | 46 | 79 | 44 | 8 | 1425 | 0.31 | 2.47 | 0.015 | 35 | 415 | 500 | 225 | 150 | 50
437.0495 | 101.3814 | 3.0177 | 214.853 | 410.5921 | 66.6924 | 68.4901 | 125 | 75 | 46 | 79 | 44 | 8 | 1425 | 0.31 | 2.47 | 0.015 | 35 | 415 | 500 | 225 | 150 | 50
420.8215 | 88.7814 | 3.318 | 228.2289 | 409.8995 | 53.1109 | 65.9316 | 79 | 64 | 51 | 126 | 54 | 11 | 1425 | 0.31 | 2.47 | 0.015 | 35 | 415 | 500 | 225 | 150 | 50
424.0064 | 94.3814 | 3.1447 | 257.0855 | 409.7187 | 75.3274 | 66.4265 | 127 | 68 | 47 | 79 | 51 | 10 | 1425 | 0.31 | 2.47 | 0.015 | 35 | 415 | 500 | 225 | 150 | 50
428.7445 | 101.3814 | 2.9603 | 182.8948 | 411.736 | 50.5448 | 67.2146 | 79 | 64 | 51 | 133 | 54 | 11 | 1425 | 0.31 | 2.47 | 0.015 | 35 | 415 | 500 | 225 | 150 | 50
322.1351 | 80.3814 | 2.8053 | 612.7269 | 404.1065 | 85.3145 | 50.3711 | 142 | 61 | 26 | 79 | 57 | 12 | 1425 | 0.31 | 2.47 | 0.015 | 35 | 415 | 500 | 225 | 150 | 50
243.4457 | 73.3814 | 2.3223 | 423.0909 | 407.086 | 85.8452 | 38.1052 | 143 | 58 | 10 | 79 | 59 | 12 | 1425 | 0.31 | 2.47 | 0.015 | 35 | 415 | 500 | 225 | 150 | 50
228.0282 | 69.8814 | 2.2842 | 270.8314 | 409.0818 | 102.074 | 35.7161 | 147 | 48 | 3 | 79 | 71 | 10 | 1425 | 0.31 | 2.47 | 0.015 | 35 | 415 | 500 | 225 | 150 | 50
322.4065 | 67.7814 | 3.3296 | 151.2645 | 409.9318 | 188.4288 | 50.5131 | 163 | 55 | 7 | 79 | 61 | 14 | 1425 | 0.31 | 2.47 | 0.015 | 35 | 415 | 500 | 225 | 150 | 50
335.1028 | 71.0481 | 3.3016 | 173.6798 | 406.1602 | 144.6877 | 52.4353 | 164 | 54 | 4 | 79 | 65 | 11 | 1425 | 0.31 | 2.47 | 0.015 | 35 | 415 | 500 | 225 | 150 | 50
459.0825 | 101.3814 | 3.1698 | 193.0013 | 410.3107 | 69.2292 | 71.936 | 165 | 65 | 47 | 79 | 53 | 10 | 1425 | 0.31 | 2.47 | 0.015 | 35 | 415 | 500 | 225 | 150 | 50
401.9041 | 101.3814 | 2.775 | 178.9688 | 406.5881 | 55.9117 | 62.8972 | 174 | 60 | 3 | 79 | 59 | 12 | 1425 | 0.31 | 2.47 | 0.015 | 35 | 415 | 500 | 225 | 150 | 50
348.7654 | 101.3814 | 2.4081 | 172.6776 | 408.6737 | 50.968 | 54.6196 | 175 | 54 | 5 | 79 | 65 | 11 | 1425 | 0.31 | 2.47 | 0.015 | 35 | 415 | 500 | 225 | 150 | 50
251.4707 | 80.3814 | 2.1899 | 171.1323 | 408.6647 | 62.1062 | 39.3823 | 194 | 58 | 4 | 79 | 61 | 12 | 1425 | 0.31 | 2.47 | 0.015 | 35 | 415 | 500 | 225 | 150 | 50
251.9681 | 80.3814 | 2.1943 | 169.9058 | 409.3299 | 61.6597 | 39.4691 | 195 | 51 | 2 | 79 | 68 | 11 | 1425 | 0.31 | 2.47 | 0.015 | 35 | 415 | 500 | 225 | 150 | 50
259.1017 | 80.3814 | 2.2564 | 171.5976 | 411.9885 | 62.2394 | 40.623 | 196 | 37 | 2 | 79 | 69 | 11 | 1425 | 0.31 | 2.47 | 0.015 | 35 | 415 | 500 | 225 | 150 | 50
248.7465 | 67.7814 | 2.5689 | 166.4696 | 411.6841 | 137.7613 | 38.9955 | 295 | 56 | 8 | 79 | 63 | 12 | 1425 | 0.31 | 2.47 | 0.015 | 35 | 415 | 500 | 225 | 150 | 50
424.9161 | 94.3814 | 3.1515 | 201.4989 | 409.8995 | 51.8278 | 66.5731 | 79 | 64 | 51 | 319 | 54 | 11 | 1425 | 0.31 | 2.47 | 0.015 | 35 | 415 | 500 | 225 | 150 | 50
419.3476 | 87.3814 | 3.3593 | 244.4692 | 410.2211 | 52.7528 | 65.7078 | 79 | 69 | 48 | 323 | 50 | 11 | 1425 | 0.31 | 2.47 | 0.015 | 35 | 415 | 500 | 225 | 150 | 50
420.2504 | 88.5014 | 3.324 | 243.0832 | 410.6972 | 52.5152 | 65.8598 | 79 | 69 | 48 | 324 | 49 | 11 | 1425 | 0.31 | 2.47 | 0.015 | 35 | 415 | 500 | 225 | 150 | 50
416.0656 | 78.0481 | 3.7316 | 251.6216 | 408.9508 | 58.0649 | 65.1655 | 79 | 70 | 47 | 326 | 49 | 11 | 1425 | 0.31 | 2.47 | 0.015 | 35 | 415 | 500 | 225 | 150 | 50
313.2357 | 80.3814 | 2.7278 | 209.3219 | 406.6621 | 77.2763 | 49.022 | 332 | 58 | 3 | 79 | 61 | 14 | 1425 | 0.31 | 2.47 | 0.015 | 35 | 415 | 500 | 225 | 150 | 50
296.3197 | 94.7386 | 2.1894 | 169.9386 | 409.0826 | 138.1471 | 46.4126 | 95 | 52 | 4 | 80 | 67 | 13 | 1425 | 0.31 | 2.47 | 0.015 | 35 | 415 | 500 | 225 | 150 | 50
250.8641 | 92.4 | 1.9005 | 264.3912 | 408.8957 | 151.5132 | 39.2904 | 96 | 60 | 24 | 80 | 57 | 12 | 1425 | 0.31 | 2.47 | 0.015 | 35 | 415 | 500 | 225 | 150 | 50
227.2351 | 105 | 1.5149 | 155.9928 | 410.8873 | 54.6708 | 35.6136 | 100 | 64 | 16 | 80 | 63 | 12 | 1425 | 0.31 | 2.47 | 0.015 | 35 | 415 | 500 | 225 | 150 | 50
495.3485 | 126 | 2.7519 | 322.452 | 404.6051 | 63.264 | 77.469 | 111 | 63 | 25 | 80 | 56 | 15 | 1425 | 0.31 | 2.47 | 0.015 | 35 | 415 | 500 | 225 | 150 | 50
443.6162 | 126 | 2.4645 | 302.796 | 408.6399 | 59.289 | 69.4733 | 112 | 53 | 6 | 80 | 61 | 15 | 1425 | 0.31 | 2.47 | 0.015 | 35 | 415 | 500 | 225 | 150 | 50
424.8282 | 126 | 2.3602 | 199.6896 | 410.0727 | 62.3876 | 66.5632 | 124 | 66 | 49 | 80 | 52 | 11 | 1425 | 0.31 | 2.47 | 0.015 | 35 | 415 | 500 | 225 | 150 | 50
426.3143 | 126 | 2.3684 | 209.0035 | 410.0727 | 62.6204 | 66.796 | 125 | 66 | 49 | 80 | 52 | 11 | 1425 | 0.31 | 2.47 | 0.015 | 35 | 415 | 500 | 225 | 150 | 50
364.117 | 113.4 | 2.2476 | 336.5592 | 408.264 | 76.6792 | 57.0159 | 126 | 73 | 47 | 80 | 44 | 8 | 1425 | 0.31 | 2.47 | 0.015 | 35 | 415 | 500 | 225 | 150 | 50
414.8811 | 119 | 2.4405 | 252.1362 | 409.9243 | 72.4931 | 65.0014 | 127 | 69 | 46 | 80 | 49 | 11 | 1425 | 0.31 | 2.47 | 0.015 | 35 | 415 | 500 | 225 | 150 | 50
310.7203 | 105 | 2.0715 | 607.0355 | 404.8392 | 81.9542 | 48.5983 | 142 | 61 | 26 | 80 | 58 | 12 | 1425 | 0.31 | 2.47 | 0.015 | 35 | 415 | 500 | 225 | 150 | 50
360.2964 | 126 | 2.0016 | 465.1178 | 406.2915 | 53.9272 | 56.38 | 148 | 74 | 47 | 80 | 42 | 8 | 1425 | 0.31 | 2.47 | 0.015 | 35 | 415 | 500 | 225 | 150 | 50
225.8062 | 105 | 1.5054 | 278.0433 | 409.8583 | 54.5268 | 35.3773 | 160 | 59 | 15 | 80 | 57 | 13 | 1425 | 0.31 | 2.47 | 0.015 | 35 | 415 | 500 | 225 | 150 | 50
326.7873 | 95.6667 | 2.3911 | 176.1084 | 409.7669 | 144.7914 | 51.1966 | 164 | 52 | 4 | 80 | 67 | 13 | 1425 | 0.31 | 2.47 | 0.015 | 35 | 415 | 500 | 225 | 150 | 50
449.7515 | 126 | 2.4986 | 188.5158 | 410.9569 | 66.394 | 70.4893 | 165 | 66 | 46 | 80 | 51 | 11 | 1425 | 0.31 | 2.47 | 0.015 | 35 | 415 | 500 | 225 | 150 | 50
252.4041 | 105 | 1.6827 | 171.759 | 411.3188 | 59.9655 | 39.564 | 193 | 60 | 11 | 80 | 58 | 15 | 1425 | 0.31 | 2.47 | 0.015 | 35 | 415 | 500 | 225 | 150 | 50
244.6969 | 105 | 1.6313 | 162.6116 | 408.2095 | 56.5416 | 38.3156 | 194 | 55 | 4 | 80 | 64 | 14 | 1425 | 0.31 | 2.47 | 0.015 | 35 | 415 | 500 | 225 | 150 | 50
244.8914 | 105 | 1.6326 | 161.6376 | 407.7281 | 55.9476 | 38.3398 | 195 | 48 | 2 | 80 | 71 | 13 | 1425 | 0.31 | 2.47 | 0.015 | 35 | 415 | 500 | 225 | 150 | 50
251.2547 | 105 | 1.675 | 168.7886 | 410.7157 | 58.3481 | 39.3758 | 196 | 35 | 2 | 80 | 71 | 13 | 1425 | 0.31 | 2.47 | 0.015 | 35 | 415 | 500 | 225 | 150 | 50
239.6173 | 92.4 | 1.8153 | 161.208 | 411.0289 | 130.548 | 37.556 | 295 | 54 | 8 | 80 | 62 | 14 | 1425 | 0.31 | 2.47 | 0.015 | 35 | 415 | 500 | 225 | 150 | 50
227.4462 | 105 | 1.5163 | 153.612 | 409.3368 | 52.86 | 35.628 | 315 | 59 | 11 | 80 | 60 | 14 | 1425 | 0.31 | 2.47 | 0.015 | 35 | 415 | 500 | 225 | 150 | 50
428.6706 | 127.3582 | 2.3561 | 195.158 | 410.4127 | 61.0795 | 67.173 | 316 | 66 | 59 | 80 | 53 | 11 | 1425 | 0.31 | 2.47 | 0.015 | 35 | 415 | 500 | 225 | 150 | 50
388.2927 | 119 | 2.2841 | 182.5776 | 411.0682 | 66.899 | 60.8592 | 319 | 67 | 48 | 80 | 50 | 12 | 1425 | 0.31 | 2.47 | 0.015 | 35 | 415 | 500 | 225 | 150 | 50
351.9334 | 113.12 | 2.1778 | 415.1376 | 407.3582 | 71.0388 | 55.0912 | 324 | 67 | 46 | 80 | 51 | 12 | 1425 | 0.31 | 2.47 | 0.015 | 35 | 415 | 500 | 225 | 150 | 50
369.3382 | 126 | 2.0519 | 173.7108 | 411.8473 | 54.8814 | 57.9036 | 327 | 73 | 48 | 80 | 46 | 9 | 1425 | 0.31 | 2.47 | 0.015 | 35 | 415 | 500 | 225 | 150 | 50
301.5598 | 105 | 2.0104 | 209.37 | 410.8374 | 74.7033 | 47.2614 | 332 | 58 | 3 | 80 | 60 | 15 | 1425 | 0.31 | 2.47 | 0.015 | 35 | 415 | 500 | 225 | 150 | 50
308.1059 | 80.7386 | 2.6713 | 171.6627 | 410.8331 | 141.7911 | 48.2873 | 95 | 55 | 4 | 81 | 63 | 11 | 1425 | 0.31 | 2.47 | 0.015 | 35 | 415 | 500 | 225 | 150 | 50
518.0112 | 112 | 3.2376 | 352.467 | 407.735 | 70.4934 | 81.0992 | 111 | 63 | 26 | 81 | 56 | 13 | 1425 | 0.31 | 2.47 | 0.015 | 35 | 415 | 500 | 225 | 150 | 50
458.0364 | 112 | 2.8627 | 302.139 | 405.7936 | 60.4278 | 71.6625 | 112 | 60 | 5 | 81 | 57 | 18 | 1425 | 0.31 | 2.47 | 0.015 | 35 | 415 | 500 | 225 | 150 | 50
422.5395 | 112 | 2.6409 | 151.104 | 410.2245 | 58.7328 | 66.208 | 137 | 55 | 4 | 81 | 64 | 16 | 1425 | 0.31 | 2.47 | 0.015 | 35 | 415 | 500 | 225 | 150 | 50
324.2112 | 91 | 2.4939 | 613.3427 | 404.394 | 84.2318 | 50.7007 | 142 | 61 | 26 | 81 | 56 | 12 | 1425 | 0.31 | 2.47 | 0.015 | 35 | 415 | 500 | 225 | 150 | 50
242.9536 | 84 | 2.0246 | 422.415 | 404.724 | 84.483 | 37.9978 | 143 | 58 | 10 | 81 | 61 | 11 | 1425 | 0.31 | 2.47 | 0.015 | 35 | 415 | 500 | 225 | 150 | 50
230.4545 | 80.5 | 2.004 | 270.51 | 409.646 | 100.758 | 36.103 | 147 | 48 | 3 | 81 | 70 | 10 | 1425 | 0.31 | 2.47 | 0.015 | 35 | 415 | 500 | 225 | 150 | 50
391.2935 | 84 | 3.2608 | 502.9344 | 404.4036 | 57.4301 | 61.1914 | 81 | 64 | 45 | 161 | 54 | 9 | 1425 | 0.31 | 2.47 | 0.015 | 35 | 415 | 500 | 225 | 150 | 50
324.2593 | 78.4 | 2.8952 | 151.6778 | 409.5314 | 187.0306 | 50.7965 | 163 | 55 | 7 | 81 | 64 | 13 | 1425 | 0.31 | 2.47 | 0.015 | 35 | 415 | 500 | 225 | 150 | 50
340.3089 | 81.6667 | 2.9169 | 173.2035 | 411.5569 | 143.3319 | 53.3473 | 164 | 55 | 4 | 81 | 63 | 11 | 1425 | 0.31 | 2.47 | 0.015 | 35 | 415 | 500 | 225 | 150 | 50
460.6076 | 112 | 2.8788 | 193.44 | 410.4576 | 68.3826 | 72.1786 | 165 | 65 | 47 | 81 | 52 | 10 | 1425 | 0.31 | 2.47 | 0.015 | 35 | 415 | 500 | 225 | 150 | 50
404.7084 | 112 | 2.5294 | 178.2604 | 406.3736 | 54.5219 | 63.3314 | 174 | 58 | 3 | 81 | 61 | 13 | 1425 | 0.31 | 2.47 | 0.015 | 35 | 415 | 500 | 225 | 150 | 50
252.3664 | 91 | 1.9413 | 172.795 | 410.8776 | 61.6282 | 39.5522 | 194 | 59 | 4 | 81 | 57 | 12 | 1425 | 0.31 | 2.47 | 0.015 | 35 | 415 | 500 | 225 | 150 | 50
252.5041 | 91 | 1.9423 | 172.0195 | 411.5859 | 61.3399 | 39.5832 | 195 | 52 | 2 | 81 | 63 | 11 | 1425 | 0.31 | 2.47 | 0.015 | 35 | 415 | 500 | 225 | 150 | 50
260.7987 | 91 | 2.0061 | 171.525 | 411.6925 | 60.945 | 40.885 | 196 | 37 | 2 | 81 | 74 | 10 | 1425 | 0.31 | 2.47 | 0.015 | 35 | 415 | 500 | 225 | 150 | 50
423.992 | 88.6667 | 3.3473 | 255.765 | 408.8804 | 53.1726 | 66.4054 | 81 | 68 | 47 | 326 | 51 | 11 | 1425 | 0.31 | 2.47 | 0.015 | 35 | 415 | 500 | 225 | 150 | 50
310.3343 | 91 | 2.3872 | 208.056 | 407.9022 | 75.7326 | 48.5883 | 332 | 61 | 3 | 81 | 58 | 12 | 1425 | 0.31 | 2.47 | 0.015 | 35 | 415 | 500 | 225 | 150 | 50
350.9182 | 91 | 2.6994 | 165.9549 | 411.4392 | 75.8574 | 55.0082 | 84 | 66 | 49 | 82 | 51 | 13 | 1425 | 0.31 | 2.47 | 0.015 | 35 | 415 | 500 | 225 | 150 | 50
412.8581 | 105 | 2.7524 | 157.6236 | 411.8102 | 62.4131 | 64.7257 | 85 | 69 | 48 | 82 | 48 | 12 | 1425 | 0.31 | 2.47 | 0.015 | 35 | 415 | 500 | 225 | 150 | 50
387.5353 | 107.1 | 2.5329 | 164.307 | 407.3869 | 51.3205 | 60.6649 | 91 | 62 | 12 | 82 | 57 | 21 | 1425 | 0.31 | 2.47 | 0.015 | 35 | 415 | 500 | 225 | 150 | 50
239.2835 | 77 | 2.1753 | 151.911 | 408.8599 | 82.3281 | 37.4762 | 93 | 64 | 3 | 82 | 63 | 17 | 1425 | 0.31 | 2.47 | 0.015 | 35 | 415 | 500 | 225 | 150 | 50
293.9222 | 73.7386 | 2.7902 | 200.4912 | 410.4919 | 130.3236 | 46.059 | 95 | 50 | 4 | 82 | 63 | 18 | 1425 | 0.31 | 2.47 | 0.015 | 35 | 415 | 500 | 225 | 150 | 50
247.328 | 71.4 | 2.4248 | 291.664 | 409.7119 | 152.8155 | 38.7473 | 96 | 60 | 24 | 82 | 56 | 14 | 1425 | 0.31 | 2.47 | 0.015 | 35 | 415 | 500 | 225 | 150 | 50
483.3132 | 105 | 3.2221 | 363.186 | 405.2176 | 65.6599 | 75.6024 | 111 | 60 | 25 | 82 | 59 | 19 | 1425 | 0.31 | 2.47 | 0.015 | 35 | 415 | 500 | 225 | 150 | 50
424.3682 | 105 | 2.8291 | 310.7515 | 408.2195 | 55.2255 | 66.4495 | 112 | 55 | 5 | 82 | 62 | 24 | 1425 | 0.31 | 2.47 | 0.015 | 35 | 415 | 500 | 225 | 150 | 50
372.6108 | 105 | 2.4841 | 165.303 | 411.3758 | 52.1601 | 58.4074 | 117 | 52 | 4 | 82 | 64 | 17 | 1425 | 0.31 | 2.47 | 0.015 | 35 | 415 | 500 | 225 | 150 | 50
421.3389 | 105 | 2.8089 | 223.012 | 410.6972 | 63.3163 | 66.0304 | 124 | 67 | 48 | 82 | 52 | 13 | 1425 | 0.31 | 2.47 | 0.015 | 35 | 415 | 500 | 225 | 150 | 50
422.8164 | 105 | 2.8188 | 232.2741 | 410.6972 | 63.5478 | 66.262 | 125 | 67 | 48 | 82 | 52 | 13 | 1425 | 0.31 | 2.47 | 0.015 | 35 | 415 | 500 | 225 | 150 | 50
362.3814 | 92.4 | 2.7453 | 350.7066 | 408.8267 | 77.3618 | 56.7549 | 126 | 73 | 47 | 82 | 45 | 9 | 1425 | 0.31 | 2.47 | 0.015 | 35 | 415 | 500 | 225 | 150 | 50
406.5921 | 98 | 2.9042 | 275.592 | 409.139 | 71.0268 | 63.6858 | 127 | 62 | 48 | 82 | 56 | 15 | 1425 | 0.31 | 2.47 | 0.015 | 35 | 415 | 500 | 225 | 150 | 50
395.9832 | 105 | 2.6399 | 164.583 | 410.0416 | 51.8001 | 62.043 | 137 | 56 | 4 | 82 | 63 | 18 | 1425 | 0.31 | 2.47 | 0.015 | 35 | 415 | 500 | 225 | 150 | 50
305.2297 | 84 | 2.5436 | 632.7607 | 403.0955 | 83.0565 | 47.7114 | 142 | 61 | 26 | 82 | 55 | 14 | 1425 | 0.31 | 2.47 | 0.015 | 35 | 415 | 500 | 225 | 150 | 50
233.5987 | 77 | 2.1236 | 435.852 | 406.0427 | 80.3113 | 36.551 | 143 | 60 | 9 | 82 | 58 | 18 | 1425 | 0.31 | 2.47 | 0.015 | 35 | 415 | 500 | 225 | 150 | 50
358.6661 | 105 | 2.3911 | 478.652 | 406.8666 | 54.582 | 56.1358 | 148 | 74 | 47 | 82 | 43 | 9 | 1425 | 0.31 | 2.47 | 0.015 | 35 | 415 | 500 | 225 | 150 | 50
228.0679 | 84 | 1.9006 | 305.427 | 408.3362 | 54.2263 | 35.7133 | 160 | 59 | 14 | 82 | 59 | 18 | 1425 | 0.31 | 2.47 | 0.015 | 35 | 415 | 500 | 225 | 150 | 50
250.9711 | 77 | 2.2816 | 1266.5072 | 393.5303 | 96.8481 | 39.1028 | 161 | 61 | 28 | 82 | 56 | 13 | 1425 | 0.31 | 2.47 | 0.015 | 35 | 415 | 500 | 225 | 150 | 50
304.6822 | 71.4 | 2.9871 | 181.7925 | 411.3929 | 180.2599 | 47.7597 | 163 | 53 | 7 | 82 | 62 | 18 | 1425 | 0.31 | 2.47 | 0.015 | 35 | 415 | 500 | 225 | 150 | 50
322.0033 | 74.6667 | 3.0188 | 204.048 | 409.4804 | 133.8804 | 50.4422 | 164 | 50 | 4 | 82 | 62 | 18 | 1425 | 0.31 | 2.47 | 0.015 | 35 | 415 | 500 | 225 | 150 | 50
438.9028 | 105 | 2.926 | 217.33 | 410.303 | 65.2406 | 68.7738 | 165 | 63 | 45 | 82 | 55 | 16 | 1425 | 0.31 | 2.47 | 0.015 | 35 | 415 | 500 | 225 | 150 | 50
381.4622 | 105 | 2.5431 | 205.9752 | 409.238 | 51.4421 | 59.7516 | 174 | 53 | 3 | 82 | 66 | 19 | 1425 | 0.31 | 2.47 | 0.015 | 35 | 415 | 500 | 225 | 150 | 50
363.8396 | 105 | 2.4256 | 164.8872 | 409.8893 | 51.696 | 57.0038 | 177 | 58 | 4 | 82 | 61 | 18 | 1425 | 0.31 | 2.47 | 0.015 | 35 | 415 | 500 | 225 | 150 | 50
386.528 | 105 | 2.5769 | 164.3782 | 409.5151 | 51.6977 | 60.5508 | 178 | 56 | 4 | 82 | 63 | 23 | 1425 | 0.31 | 2.47 | 0.015 | 35 | 415 | 500 | 225 | 150 | 50
386.6546 | 105 | 2.5777 | 164.031 | 411.6186 | 51.5241 | 60.6137 | 181 | 54 | 4 | 82 | 65 | 17 | 1425 | 0.31 | 2.47 | 0.015 | 35 | 415 | 500 | 225 | 150 | 50
243.0104 | 84 | 2.0251 | 200.818 | 410.8041 | 58.014 | 38.0849 | 194 | 54 | 4 | 82 | 65 | 17 | 1425 | 0.31 | 2.47 | 0.015 | 35 | 415 | 500 | 225 | 150 | 50
240.6101 | 84 | 2.0051 | 200.97 | 409.4842 | 58.1595 | 37.6919 | 195 | 48 | 2 | 82 | 71 | 15 | 1425 | 0.31 | 2.47 | 0.015 | 35 | 415 | 500 | 225 | 150 | 50
247.9077 | 84 | 2.0659 | 202.888 | 410.0943 | 58.7997 | 38.8431 | 196 | 34 | 2 | 82 | 71 | 16 | 1425 | 0.31 | 2.47 | 0.015 | 35 | 415 | 500 | 225 | 150 | 50
427.3442 | 106.2353 | 2.8158 | 212.135 | 410.5426 | 63.0761 | 66.9681 | 312 | 68 | 70 | 82 | 49 | 11 | 1425 | 0.31 | 2.47 | 0.015 | 35 | 415 | 500 | 225 | 150 | 50
424.6178 | 106.3582 | 2.7946 | 217.6732 | 409.9057 | 62.0307 | 66.5265 | 316 | 67 | 58 | 82 | 51 | 13 | 1425 | 0.31 | 2.47 | 0.015 | 35 | 415 | 500 | 225 | 150 | 50
384.4006 | 98 | 2.7457 | 205.6456 | 410.6972 | 67.9473 | 60.2416 | 319 | 67 | 48 | 82 | 52 | 13 | 1425 | 0.31 | 2.47 | 0.015 | 35 | 415 | 500 | 225 | 150 | 50
344.1588 | 91 | 2.6474 | 450.146 | 406.1215 | 74.2531 | 53.8516 | 323 | 68 | 47 | 82 | 50 | 13 | 1425 | 0.31 | 2.47 | 0.015 | 35 | 415 | 500 | 225 | 150 | 50
347.7537 | 92.12 | 2.6425 | 437.682 | 406.8017 | 71.8294 | 54.4267 | 324 | 68 | 45 | 82 | 51 | 14 | 1425 | 0.31 | 2.47 | 0.015 | 35 | 415 | 500 | 225 | 150 | 50
433.1264 | 117.6 | 2.5781 | 150.2256 | 411.9493 | 51.198 | 67.9064 | 325 | 63 | 49 | 82 | 56 | 15 | 1425 | 0.31 | 2.47 | 0.015 | 35 | 415 | 500 | 225 | 150 | 50
332.7934 | 81.6667 | 2.8525 | 495.6 | 405.6729 | 107.0774 | 52.0654 | 326 | 69 | 46 | 82 | 48 | 11 | 1425 | 0.31 | 2.47 | 0.015 | 35 | 415 | 500 | 225 | 150 | 50
366.2309 | 105 | 2.4415 | 189.1576 | 410.994 | 55.553 | 57.3999 | 327 | 73 | 48 | 82 | 46 | 10 | 1425 | 0.31 | 2.47 | 0.015 | 35 | 415 | 500 | 225 | 150 | 50
418.831 | 105 | 2.7922 | 166.2175 | 411.1702 | 62.7812 | 65.6479 | 333 | 66 | 49 | 82 | 51 | 14 | 1425 | 0.31 | 2.47 | 0.015 | 35 | 415 | 500 | 225 | 150 | 50
372.6108 | 105 | 2.4841 | 165.303 | 411.3758 | 52.1601 | 58.4074 | 334 | 52 | 4 | 82 | 64 | 17 | 1425 | 0.31 | 2.47 | 0.015 | 35 | 415 | 500 | 225 | 150 | 50
302.602 | 94.7386 | 2.2359 | 172.9548 | 410.8914 | 140.7618 | 47.4256 | 95 | 53 | 4 | 83 | 64 | 14 | 1425 | 0.31 | 2.47 | 0.015 | 35 | 415 | 500 | 225 | 150 | 50
233.0809 | 105 | 1.5539 | 158.7522 | 411.1795 | 55.1307 | 36.5334 | 100 | 64 | 16 | 83 | 63 | 13 | 1425 | 0.31 | 2.47 | 0.015 | 35 | 415 | 500 | 225 | 150 | 50
500.7526 | 126 | 2.782 | 322.452 | 403.5663 | 63.264 | 78.2866 | 111 | 63 | 25 | 83 | 56 | 16 | 1425 | 0.31 | 2.47 | 0.015 | 35 | 415 | 500 | 225 | 150 | 50
452.8908 | 126 | 2.5161 | 302.796 | 408.9761 | 59.289 | 70.9338 | 112 | 55 | 6 | 83 | 58 | 15 | 1425 | 0.31 | 2.47 | 0.015 | 35 | 415 | 500 | 225 | 150 | 50
429.5803 | 126 | 2.3866 | 201.9672 | 410.7157 | 62.7672 | 67.3224 | 124 | 66 | 49 | 83 | 52 | 12 | 1425 | 0.31 | 2.47 | 0.015 | 35 | 415 | 500 | 225 | 150 | 50
431.0661 | 126 | 2.3948 | 211.2811 | 410.7157 | 63 | 67.5552 | 125 | 66 | 49 | 83 | 52 | 12 | 1425 | 0.31 | 2.47 | 0.015 | 35 | 415 | 500 | 225 | 150 | 50
367.2949 | 113.4 | 2.2673 | 338.0922 | 408.9519 | 76.9347 | 57.5269 | 126 | 73 | 47 | 83 | 43 | 9 | 1425 | 0.31 | 2.47 | 0.015 | 35 | 415 | 500 | 225 | 150 | 50
418.5252 | 119 | 2.4619 | 254.202 | 409.2781 | 73.0486 | 65.558 | 127 | 68 | 47 | 83 | 50 | 11 | 1425 | 0.31 | 2.47 | 0.015 | 35 | 415 | 500 | 225 | 150 | 50
315.0273 | 105 | 2.1002 | 609.0065 | 403.8422 | 82.2827 | 49.2553 | 142 | 61 | 26 | 83 | 57 | 13 | 1425 | 0.31 | 2.47 | 0.015 | 35 | 415 | 500 | 225 | 150 | 50
241.1632 | 98 | 1.7226 | 409.752 | 406.5597 | 80.724 | 37.7412 | 143 | 56 | 10 | 83 | 63 | 14 | 1425 | 0.31 | 2.47 | 0.015 | 35 | 415 | 500 | 225 | 150 | 50
363.2143 | 126 | 2.0179 | 464.1198 | 406.5512 | 53.9508 | 56.8416 | 148 | 75 | 46 | 83 | 44 | 9 | 1425 | 0.31 | 2.47 | 0.015 | 35 | 415 | 500 | 225 | 150 | 50
231.1318 | 105 | 1.5409 | 280.5399 | 409.6821 | 54.9429 | 36.2096 | 160 | 59 | 15 | 83 | 57 | 14 | 1425 | 0.31 | 2.47 | 0.015 | 35 | 415 | 500 | 225 | 150 | 50
330.5092 | 95.6667 | 2.4184 | 178.7724 | 407.8882 | 147.4554 | 51.7468 | 164 | 53 | 4 | 83 | 66 | 13 | 1425 | 0.31 | 2.47 | 0.015 | 35 | 415 | 500 | 225 | 150 | 50
452.9681 | 126 | 2.5165 | 190.1412 | 410.3215 | 66.423 | 70.9782 | 165 | 67 | 45 | 83 | 52 | 12 | 1425 | 0.31 | 2.47 | 0.015 | 35 | 415 | 500 | 225 | 150 | 50
255.3805 | 105 | 1.7025 | 173.9975 | 409.9255 | 60.8609 | 40.0117 | 193 | 61 | 11 | 83 | 58 | 15 | 1425 | 0.31 | 2.47 | 0.015 | 35 | 415 | 500 | 225 | 150 | 50
254.717 | 105 | 1.6981 | 172.4886 | 411.2783 | 59.8281 | 39.926 | 196 | 36 | 2 | 83 | 70 | 13 | 1425 | 0.31 | 2.47 | 0.015 | 35 | 415 | 500 | 225 | 150 | 50
248.4053 | 104.1923 | 1.6689 | 903.033 | 398.8816 | 65.424 | 38.7735 | 293 | 63 | 25 | 83 | 55 | 12 | 1425 | 0.31 | 2.47 | 0.015 | 35 | 415 | 500 | 225 | 150 | 50
243.8139 | 92.4 | 1.8471 | 163.512 | 411.6054 | 132.852 | 38.2212 | 295 | 55 | 8 | 83 | 63 | 14 | 1425 | 0.31 | 2.47 | 0.015 | 35 | 415 | 500 | 225 | 150 | 50
232.6232 | 105 | 1.5508 | 155.592 | 411.2073 | 53.652 | 36.462 | 315 | 60 | 11 | 83 | 58 | 15 | 1425 | 0.31 | 2.47 | 0.015 | 35 | 415 | 500 | 225 | 150 | 50
436.8817 | 127.3582 | 2.4012 | 198.4926 | 410.8672 | 64.1357 | 68.4702 | 316 | 77 | 55 | 83 | 40 | 8 | 1425 | 0.31 | 2.47 | 0.015 | 35 | 415 | 500 | 225 | 150 | 50
393.398 | 119 | 2.3141 | 185.0292 | 411.8844 | 67.5118 | 61.6764 | 319 | 66 | 49 | 83 | 53 | 12 | 1425 | 0.31 | 2.47 | 0.015 | 35 | 415 | 500 | 225 | 150 | 50
352.7969 | 113.12 | 2.1831 | 439.266 | 406.8017 | 75.236 | 55.216 | 324 | 75 | 45 | 83 | 40 | 8 | 1425 | 0.31 | 2.47 | 0.015 | 35 | 415 | 500 | 225 | 150 | 50
371.8434 | 126 | 2.0658 | 174.8496 | 411.1795 | 55.0712 | 58.2832 | 327 | 73 | 48 | 83 | 44 | 10 | 1425 | 0.31 | 2.47 | 0.015 | 35 | 415 | 500 | 225 | 150 | 50
305.4689 | 105 | 2.0365 | 209.37 | 409.3334 | 74.7033 | 47.8497 | 332 | 59 | 3 | 83 | 60 | 15 | 1425 | 0.31 | 2.47 | 0.015 | 35 | 415 | 500 | 225 | 150 | 50
247.3764 | 36.4 | 4.7572 | 260.7308 | 409.2688 | 162.397 | 38.749 | 96 | 61 | 24 | 84 | 56 | 11 | 1425 | 0.31 | 2.47 | 0.015 | 35 | 415 | 500 | 225 | 150 | 50
489.9357 | 70 | 4.8994 | 316.7393 | 403.8045 | 75.7796 | 76.6017 | 111 | 62 | 25 | 84 | 57 | 15 | 1425 | 0.31 | 2.47 | 0.015 | 35 | 415 | 500 | 225 | 150 | 50
440.5426 | 70 | 4.4054 | 296.8598 | 408.2225 | 72.2399 | 68.9822 | 112 | 53 | 6 | 84 | 59 | 15 | 1425 | 0.31 | 2.47 | 0.015 | 35 | 415 | 500 | 225 | 150 | 50
414.374 | 88 | 3.2962 | 191.1225 | 410.9012 | 51.3927 | 64.9434 | 116 | 68 | 47 | 84 | 51 | 10 | 1425 | 0.31 | 2.47 | 0.015 | 35 | 415 | 500 | 225 | 150 | 50
422.5669 | 70 | 4.2257 | 194.4562 | 409.8933 | 70.3633 | 66.2049 | 124 | 67 | 48 | 84 | 52 | 11 | 1425 | 0.31 | 2.47 | 0.015 | 35 | 415 | 500 | 225 | 150 | 50
424.0449 | 70 | 4.2404 | 203.7183 | 409.8933 | 70.5949 | 66.4364 | 125 | 67 | 48 | 84 | 52 | 11 | 1425 | 0.31 | 2.47 | 0.015 | 35 | 415 | 500 | 225 | 150 | 50
363.212 | 57.4 | 4.4294 | 333.646 | 408.4866 | 81.6122 | 56.8785 | 126 | 73 | 47 | 84 | 43 | 8 | 1425 | 0.31 | 2.47 | 0.015 | 35 | 415 | 500 | 225 | 150 | 50
413.5976 | 63 | 4.5955 | 248.287 | 409.8191 | 79.9386 | 64.798 | 127 | 68 | 47 | 84 | 50 | 10 | 1425 | 0.31 | 2.47 | 0.015 | 35 | 415 | 500 | 225 | 150 | 50
326.4985 | 70 | 3.265 | 168.6735 | 411.8759 | 57.3964 | 51.1878 | 128 | 53 | 4 | 84 | 64 | 14 | 1425 | 0.31 | 2.47 | 0.015 | 35 | 415 | 500 | 225 | 150 | 50
329.2993 | 70 | 3.293 | 172.8351 | 411.6937 | 57.4252 | 51.6238 | 129 | 52 | 4 | 84 | 66 | 14 | 1425 | 0.31 | 2.47 | 0.015 | 35 | 415 | 500 | 225 | 150 | 50
308.2687 | 49 | 4.4038 | 600.9778 | 404.394 | 91.5297 | 48.2076 | 142 | 61 | 26 | 84 | 56 | 12 | 1425 | 0.31 | 2.47 | 0.015 | 35 | 415 | 500 | 225 | 150 | 50
235.3237 | 42 | 3.9221 | 396.834 | 407.3477 | 91.5804 | 36.8372 | 143 | 55 | 10 | 84 | 61 | 14 | 1425 | 0.31 | 2.47 | 0.015 | 35 | 415 | 500 | 225 | 150 | 50
359.4031 | 70 | 3.594 | 462.3238 | 406.4647 | 58.6281 | 56.2435 | 148 | 74 | 47 | 84 | 41 | 8 | 1425 | 0.31 | 2.47 | 0.015 | 35 | 415 | 500 | 225 | 150 | 50
332.0853 | 59.5 | 3.9069 | 218.8199 | 410.8889 | 76.4567 | 52.0464 | 84 | 62 | 47 | 153 | 56 | 16 | 1425 | 0.31 | 2.47 | 0.015 | 35 | 415 | 500 | 225 | 150 | 50
325.1058 | 39.6667 | 5.7372 | 169.7163 | 411.053 | 157.241 | 50.9553 | 164 | 52 | 4 | 84 | 66 | 13 | 1425 | 0.31 | 2.47 | 0.015 | 35 | 415 | 500 | 225 | 150 | 50
447.7336 | 70 | 4.4773 | 183.6022 | 411.4469 | 74.3431 | 70.1847 | 165 | 67 | 45 | 84 | 52 | 11 | 1425 | 0.31 | 2.47 | 0.015 | 35 | 415 | 500 | 225 | 150 | 50
385.1993 | 70 | 3.852 | 160.548 | 410.6518 | 61.9589 | 60.3659 | 174 | 52 | 3 | 84 | 67 | 17 | 1425 | 0.31 | 2.47 | 0.015 | 35 | 415 | 500 | 225 | 150 | 50
337.3516 | 70 | 3.3735 | 157.0418 | 411.8523 | 58.3244 | 52.8889 | 175 | 51 | 5 | 84 | 60 | 15 | 1425 | 0.31 | 2.47 | 0.015 | 35 | 415 | 500 | 225 | 150 | 50
251.9462 | 49 | 3.5992 | 163.1507 | 411.9236 | 71.4762 | 39.5003 | 193 | 59 | 11 | 84 | 60 | 15 | 1425 | 0.31 | 2.47 | 0.015 | 35 | 415 | 500 | 225 | 150 | 50
244.1248 | 49 | 3.4875 | 157.2129 | 410.9796 | 69.0937 | 38.2618 | 194 | 55 | 4 | 84 | 64 | 14 | 1425 | 0.31 | 2.47 | 0.015 | 35 | 415 | 500 | 225 | 150 | 50
244.3017 | 49 | 3.49 | 155.2902 | 410.5817 | 68.3101 | 38.2844 | 195 | 48 | 2 | 84 | 71 | 13 | 1425 | 0.31 | 2.47 | 0.015 | 35 | 415 | 500 | 225 | 150 | 50
268.4166 | 70 | 2.6842 | 197.0176 | 408.5948 | 56.9242 | 42.0352 | 84 | 64 | 32 | 232 | 63 | 16 | 1425 | 0.31 | 2.47 | 0.015 | 35 | 415 | 500 | 225 | 150 | 50
238.9581 | 36.4 | 4.5953 | 154.0553 | 411.8507 | 141.6235 | 37.4631 | 295 | 61 | 7 | 84 | 59 | 15 | 1425 | 0.31 | 2.47 | 0.015 | 35 | 415 | 500 | 225 | 150 | 50
426.6728 | 71.3582 | 4.1855 | 190.0664 | 410.3076 | 69.1822 | 66.8575 | 316 | 67 | 58 | 84 | 52 | 11 | 1425 | 0.31 | 2.47 | 0.015 | 35 | 415 | 500 | 225 | 150 | 50
387.2248 | 63 | 4.3025 | 177.9646 | 411.8411 | 75.3443 | 60.7077 | 319 | 66 | 49 | 84 | 52 | 11 | 1425 | 0.31 | 2.47 | 0.015 | 35 | 415 | 500 | 225 | 150 | 50
351.033 | 56 | 4.3879 | 188.9736 | 409.8933 | 82.4962 | 54.9974 | 84 | 67 | 48 | 323 | 52 | 11 | 1425 | 0.31 | 2.47 | 0.015 | 35 | 415 | 500 | 225 | 150 | 50
349.66 | 57.12 | 4.285 | 407.8062 | 406.8017 | 79.4437 | 54.725 | 324 | 68 | 45 | 84 | 51 | 12 | 1425 | 0.31 | 2.47 | 0.015 | 35 | 415 | 500 | 225 | 150 | 50
349.021 | 46.6667 | 5.2353 | 196.1016 | 409.8083 | 87.961 | 54.6806 | 84 | 67 | 48 | 326 | 50 | 11 | 1425 | 0.31 | 2.47 | 0.015 | 35 | 415 | 500 | 225 | 150 | 50
367.5933 | 70 | 3.6759 | 169.9722 | 411.1795 | 60.496 | 57.617 | 327 | 73 | 48 | 84 | 44 | 9 | 1425 | 0.31 | 2.47 | 0.015 | 35 | 415 | 500 | 225 | 150 | 50
298.9589 | 49 | 4.2708 | 199.8353 | 409.7907 | 86.3681 | 46.8372 | 332 | 57 | 3 | 84 | 61 | 15 | 1425 | 0.31 | 2.47 | 0.015 | 35 | 415 | 500 | 225 | 150 | 50
417.0472 | 105 | 2.7803 | 153.4095 | 411.6618 | 62.2904 | 65.3792 | 85 | 67 | 48 | 87 | 52 | 11 | 1425 | 0.31 | 2.47 | 0.015 | 35 | 415 | 500 | 225 | 150 | 50
307.4678 | 52.7386 | 4.081 | 159.6577 | 409.3332 | 146.9904 | 48.1628 | 95 | 53 | 4 | 85 | 66 | 12 | 1425 | 0.31 | 2.47 | 0.015 | 35 | 415 | 500 | 225 | 150 | 50
513.7633 | 84 | 4.2814 | 342.2444 | 408.3402 | 75.8608 | 80.4506 | 111 | 60 | 27 | 85 | 59 | 13 | 1425 | 0.31 | 2.47 | 0.015 | 35 | 415 | 500 | 225 | 150 | 50
455.9512 | 84 | 3.7996 | 290.0943 | 408.7587 | 65.6401 | 71.4079 | 112 | 61 | 5 | 85 | 56 | 18 | 1425 | 0.31 | 2.47 | 0.015 | 35 | 415 | 500 | 225 | 150 | 50
434.581 | 84 | 3.6215 | 198.3042 | 410.5426 | 68.1021 | 68.1021 | 124 | 75 | 46 | 85 | 43 | 8 | 1425 | 0.31 | 2.47 | 0.015 | 35 | 415 | 500 | 225 | 150 | 50
436.1661 | 84 | 3.6347 | 208.2402 | 410.5426 | 68.3505 | 68.3505 | 125 | 75 | 46 | 85 | 43 | 8 | 1425 | 0.31 | 2.47 | 0.015 | 35 | 415 | 500 | 225 | 150 | 50
415.9181 | 71.4 | 4.0776 | 161.4396 | 411.4083 | 68.3718 | 65.1966 | 85 | 69 | 48 | 126 | 49 | 10 | 1425 | 0.31 | 2.47 | 0.015 | 35 | 415 | 500 | 225 | 150 | 50
423.8369 | 77 | 3.8531 | 247.909 | 410.9012 | 77.9321 | 66.4265 | 127 | 68 | 47 | 85 | 51 | 10 | 1425 | 0.31 | 2.47 | 0.015 | 35 | 415 | 500 | 225 | 150 | 50
339.3605 | 84 | 2.828 | 161.9473 | 407.764 | 50.8272 | 53.1304 | 128 | 53 | 4 | 85 | 66 | 13 | 1425 | 0.31 | 2.47 | 0.015 | 35 | 415 | 500 | 225 | 150 | 50
343.9115 | 84 | 2.8659 | 166.1089 | 410.5464 | 50.856 | 53.8936 | 129 | 53 | 4 | 85 | 66 | 13 | 1425 | 0.31 | 2.47 | 0.015 | 35 | 415 | 500 | 225 | 150 | 50
320.7648 | 63 | 3.5641 | 600.0008 | 404.394 | 88.5985 | 50.1618 | 142 | 61 | 26 | 85 | 56 | 12 | 1425 | 0.31 | 2.47 | 0.015 | 35 | 415 | 500 | 225 | 150 | 50
242.0799 | 56 | 3.026 | 410.5676 | 407.4292 | 89.3998 | 37.8958 | 143 | 58 | 10 | 85 | 58 | 12 | 1425 | 0.31 | 2.47 | 0.015 | 35 | 415 | 500 | 225 | 150 | 50
230.3843 | 52.5 | 3.0718 | 253.3706 | 409.074 | 103.8433 | 36.085 | 147 | 47 | 3 | 85 | 69 | 11 | 1425 | 0.31 | 2.47 | 0.015 | 35 | 415 | 500 | 225 | 150 | 50
415.8185 | 84 | 3.4652 | 180.3256 | 411.7174 | 65.1878 | 65.1878 | 85 | 69 | 48 | 148 | 50 | 10 | 1425 | 0.31 | 2.47 | 0.015 | 35 | 415 | 500 | 225 | 150 | 50
388.8131 | 73.5 | 3.703 | 206.399 | 409.9397 | 63.8335 | 60.9175 | 85 | 65 | 46 | 153 | 54 | 15 | 1425 | 0.31 | 2.47 | 0.015 | 35 | 415 | 500 | 225 | 150 | 50
334.9148 | 53.6667 | 4.3685 | 160.8146 | 407.8181 | 148.3393 | 52.4353 | 164 | 54 | 4 | 85 | 65 | 11 | 1425 | 0.31 | 2.47 | 0.015 | 35 | 415 | 500 | 225 | 150 | 50
458.8918 | 84 | 3.8241 | 183.4649 | 411.5397 | 71.936 | 71.936 | 165 | 65 | 47 | 85 | 53 | 10 | 1425 | 0.31 | 2.47 | 0.015 | 35 | 415 | 500 | 225 | 150 | 50
401.6808 | 84 | 3.3473 | 166.2296 | 408.2298 | 59.5276 | 62.8972 | 174 | 60 | 3 | 85 | 59 | 12 | 1425 | 0.31 | 2.47 | 0.015 | 35 | 415 | 500 | 225 | 150 | 50
350.724 | 84 | 2.9227 | 152.0909 | 411.1992 | 52.6319 | 54.9733 | 175 | 53 | 5 | 85 | 60 | 13 | 1425 | 0.31 | 2.47 | 0.015 | 35 | 415 | 500 | 225 | 150 | 50
251.3264 | 63 | 2.7925 | 158.1771 | 410.3621 | 65.7834 | 39.3823 | 194 | 58 | 4 | 85 | 61 | 12 | 1425 | 0.31 | 2.47 | 0.015 | 35 | 415 | 500 | 225 | 150 | 50
251.8203 | 63 | 2.798 | 157.0406 | 411.0643 | 65.3113 | 39.4691 | 195 | 51 | 2 | 85 | 68 | 11 | 1425 | 0.31 | 2.47 | 0.015 | 35 | 415 | 500 | 225 | 150 | 50
256.7072 | 63 | 2.8523 | 158.5345 | 411.3678 | 65.9472 | 40.2392 | 196 | 37 | 2 | 85 | 67 | 11 | 1425 | 0.31 | 2.47 | 0.015 | 35 | 415 | 500 | 225 | 150 | 50
413.6675 | 70 | 4.1367 | 177.3156 | 411.4083 | 68.3718 | 64.8438 | 85 | 69 | 48 | 323 | 49 | 10 | 1425 | 0.31 | 2.47 | 0.015 | 35 | 415 | 500 | 225 | 150 | 50
414.4563 | 71.12 | 4.0793 | 176.0556 | 411.8102 | 68.1558 | 64.9763 | 85 | 69 | 48 | 324 | 48 | 10 | 1425 | 0.31 | 2.47 | 0.015 | 35 | 415 | 500 | 225 | 150 | 50
405.1499 | 60.6667 | 4.6748 | 210.846 | 410.5512 | 76.5942 | 63.4902 | 85 | 62 | 49 | 326 | 56 | 13 | 1425 | 0.31 | 2.47 | 0.015 | 35 | 415 | 500 | 225 | 150 | 50
313.0259 | 63 | 3.4781 | 196.1509 | 408.6423 | 81.0147 | 49.022 | 332 | 58 | 3 | 85 | 61 | 14 | 1425 | 0.31 | 2.47 | 0.015 | 35 | 415 | 500 | 225 | 150 | 50
289.0672 | 50.4 | 4.0148 | 159.9584 | 400.644 | 92.352 | 45.1474 | 86 | 43 | 2 | 96 | 76 | 8 | 1425 | 0.31 | 2.47 | 0.015 | 35 | 415 | 500 | 225 | 150 | 50
359.8437 | 84 | 2.9987 | 151.0608 | 404.7303 | 56.2794 | 56.2794 | 86 | 57 | 2 | 111 | 62 | 5 | 1425 | 0.31 | 2.47 | 0.015 | 35 | 415 | 500 | 225 | 150 | 50
357.8822 | 84 | 2.9824 | 150.8968 | 411.1402 | 55.332 | 56.0942 | 86 | 56 | 2 | 112 | 38 | 2 | 1425 | 0.31 | 2.47 | 0.015 | 35 | 415 | 500 | 225 | 150 | 50
340.0369 | 71.4 | 3.3337 | 152.5976 | 409.4376 | 55.7356 | 53.2664 | 86 | 51 | 2 | 126 | 68 | 14 | 1425 | 0.31 | 2.47 | 0.015 | 35 | 415 | 500 | 225 | 150 | 50
318.9393 | 63 | 3.5438 | 257.9242 | 405.527 | 58.9836 | 49.8954 | 86 | 44 | 2 | 142 | 75 | 9 | 1425 | 0.31 | 2.47 | 0.015 | 35 | 415 | 500 | 225 | 150 | 50
282.4949 | 56 | 3.5312 | 244.792 | 410.39 | 67.2512 | 44.2668 | 86 | 42 | 2 | 143 | 69 | 4 | 1425 | 0.31 | 2.47 | 0.015 | 35 | 415 | 500 | 225 | 150 | 50
265.0717 | 52.5 | 3.5343 | 181.4296 | 410.8113 | 77.7548 | 41.5425 | 86 | 75 | 1 | 147 | 40 | 2 | 1425 | 0.31 | 2.47 | 0.015 | 35 | 415 | 500 | 225 | 150 | 50
340.91 | 84 | 2.8409 | 183.446 | 410.8107 | 50.3644 | 53.428 | 86 | 50 | 2 | 148 | 69 | 15 | 1425 | 0.31 | 2.47 | 0.015 | 35 | 415 | 500 | 225 | 150 | 50
309.4516 | 73.5 | 2.9472 | 221.2976 | 408.75 | 51.1624 | 48.464 | 86 | 46 | 2 | 153 | 73 | 17 | 1425 | 0.31 | 2.47 | 0.015 | 35 | 415 | 500 | 225 | 150 | 50
261.4564 | 63 | 2.9051 | 179.154 | 410.1245 | 51.837 | 40.9664 | 86 | 37 | 2 | 159 | 69 | 10 | 1425 | 0.31 | 2.47 | 0.015 | 35 | 415 | 500 | 225 | 150 | 50
274.3714 | 63 | 3.0486 | 185.851 | 409.1286 | 55.463 | 42.9755 | 86 | 40 | 2 | 160 | 75 | 6 | 1425 | 0.31 | 2.47 | 0.015 | 35 | 415 | 500 | 225 | 150 | 50
289.3153 | 56 | 3.6164 | 559.6768 | 395.2199 | 67.8906 | 45.103 | 86 | 41 | 2 | 161 | 78 | 10 | 1425 | 0.31 | 2.47 | 0.015 | 35 | 415 | 500 | 225 | 150 | 50
266.0759 | 56 | 3.3259 | 303.2372 | 406.8647 | 64.1595 | 41.6442 | 86 | 38 | 2 | 162 | 68 | 7 | 1425 | 0.31 | 2.47 | 0.015 | 35 | 415 | 500 | 225 | 150 | 50
252.1333 | 49 | 3.6019 | 180.1336 | 410.2595 | 102.8972 | 39.5074 | 86 | 35 | 2 | 235 | 66 | 2 | 1425 | 0.31 | 2.47 | 0.015 | 35 | 415 | 500 | 225 | 150 | 50
230.3736 | 46.2 | 3.4905 | 167.4542 | 410.8722 | 144.2071 | 36.1053 | 86 | 63 | 1 | 277 | 56 | 8 | 1425 | 0.31 | 2.47 | 0.015 | 35 | 415 | 500 | 225 | 150 | 50
290.5692 | 62.1923 | 3.2705 | 435.601 | 403.6714 | 56.462 | 45.4286 | 86 | 43 | 2 | 293 | 76 | 9 | 1425 | 0.31 | 2.47 | 0.015 | 35 | 415 | 500 | 225 | 150 | 50
332.5881 | 70 | 3.3259 | 189.242 | 404.9442 | 57.4852 | 52.0204 | 86 | 50 | 2 | 323 | 69 | 14 | 1425 | 0.31 | 2.47 | 0.015 | 35 | 415 | 500 | 225 | 150 | 50
336.2909 | 71.12 | 3.31 | 184.328 | 409.3739 | 56.6428 | 52.6785 | 86 | 52 | 2 | 324 | 67 | 13 | 1425 | 0.31 | 2.47 | 0.015 | 35 | 415 | 500 | 225 | 150 | 50
332.1345 | 60.6667 | 3.8323 | 205.388 | 408.9761 | 67.1728 | 52.0204 | 86 | 50 | 2 | 326 | 69 | 14 | 1425 | 0.31 | 2.47 | 0.015 | 35 | 415 | 500 | 225 | 150 | 50
403.9083 | 107.1 | 2.6399 | 150.6432 | 411.7132 | 55.6656 | 63.3205 | 91 | 58 | 14 | 87 | 61 | 13 | 1425 | 0.31 | 2.47 | 0.015 | 35 | 415 | 500 | 225 | 150 | 50
299.8039 | 73.7386 | 2.846 | 190.4832 | 410.4462 | 142.7472 | 46.98 | 95 | 53 | 4 | 87 | 65 | 12 | 1425 | 0.31 | 2.47 | 0.015 | 35 | 415 | 500 | 225 | 150 | 50
231.1797 | 84 | 1.9265 | 174.72 | 411.5551 | 56.928 | 36.24 | 100 | 64 | 16 | 87 | 60 | 12 | 1425 | 0.31 | 2.47 | 0.015 | 35 | 415 | 500 | 225 | 150 | 50
498.416 | 105 | 3.3228 | 340.884 | 405.2284 | 65.4156 | 77.9652 | 111 | 60 | 26 | 87 | 59 | 14 | 1425 | 0.31 | 2.47 | 0.015 | 35 | 415 | 500 | 225 | 150 | 50
442.5928 | 105 | 2.9506 | 321.138 | 405.6423 | 61.4052 | 69.2427 | 112 | 61 | 5 | 87 | 56 | 17 | 1425 | 0.31 | 2.47 | 0.015 | 35 | 415 | 500 | 225 | 150 | 50
427.4114 | 105 | 2.8494 | 214.056 | 410.4375 | 63.9468 | 66.9762 | 124 | 67 | 48 | 87 | 51 | 11 | 1425 | 0.31 | 2.47 | 0.015 | 35 | 415 | 500 | 225 | 150 | 50
428.8891 | 105 | 2.8593 | 223.3181 | 410.4375 | 64.1784 | 67.2078 | 125 | 67 | 48 | 87 | 51 | 11 | 1425 | 0.31 | 2.47 | 0.015 | 35 | 415 | 500 | 225 | 150 | 50
416.4949 | 98 | 2.975 | 264.528 | 408.9164 | 73.9584 | 65.232 | 127 | 69 | 46 | 87 | 50 | 10 | 1425 | 0.31 | 2.47 | 0.015 | 35 | 415 | 500 | 225 | 150 | 50
312.6192 | 84 | 2.6052 | 620.0719 | 402.8356 | 83.4682 | 48.8621 | 142 | 63 | 25 | 87 | 55 | 12 | 1425 | 0.31 | 2.47 | 0.015 | 35 | 415 | 500 | 225 | 150 | 50
239.5475 | 77 | 2.1777 | 428.184 | 407.4779 | 82.8756 | 37.5 | 143 | 56 | 10 | 87 | 60 | 13 | 1425 | 0.31 | 2.47 | 0.015 | 35 | 415 | 500 | 225 | 150 | 50
228.7536 | 84 | 1.9063 | 295.6995 | 409.4316 | 56.6343 | 35.8339 | 160 | 59 | 15 | 87 | 58 | 12 | 1425 | 0.31 | 2.47 | 0.015 | 35 | 415 | 500 | 225 | 150 | 50
311.9085 | 71.4 | 3.0579 | 161.055 | 410.6568 | 183.249 | 48.8803 | 163 | 55 | 7 | 87 | 63 | 13 | 1425 | 0.31 | 2.47 | 0.015 | 35 | 415 | 500 | 225 | 150 | 50
329.7508 | 74.6667 | 3.0914 | 196.488 | 409.8081 | 149.4864 | 51.6616 | 164 | 53 | 4 | 87 | 64 | 12 | 1425 | 0.31 | 2.47 | 0.015 | 35 | 415 | 500 | 225 | 150 | 50
451.6212 | 105 | 3.0108 | 202.41 | 410.7667 | 67.8078 | 70.7778 | 165 | 67 | 45 | 87 | 50 | 11 | 1425 | 0.31 | 2.47 | 0.015 | 35 | 415 | 500 | 225 | 150 | 50
391.5487 | 105 | 2.6103 | 185.0472 | 406.974 | 51.3864 | 61.2846 | 174 | 54 | 3 | 87 | 65 | 15 | 1425 | 0.31 | 2.47 | 0.015 | 35 | 415 | 500 | 225 | 150 | 50
405.0377 | 105 | 2.7003 | 152.36 | 411.9377 | 56.524 | 63.5024 | 178 | 52 | 5 | 87 | 64 | 13 | 1425 | 0.31 | 2.47 | 0.015 | 35 | 415 | 500 | 225 | 150 | 50
395.9524 | 105 | 2.6397 | 151.104 | 410.4128 | 53.3256 | 62.046 | 181 | 54 | 4 | 87 | 65 | 14 | 1425 | 0.31 | 2.47 | 0.015 | 35 | 415 | 500 | 225 | 150 | 50
255.3831 | 84 | 2.1282 | 190.758 | 410.2429 | 62.1912 | 40.0164 | 193 | 60 | 11 | 87 | 58 | 14 | 1425 | 0.31 | 2.47 | 0.015 | 35 | 415 | 500 | 225 | 150 | 50
248.5907 | 84 | 2.0716 | 180.602 | 410.8892 | 58.6328 | 38.9606 | 194 | 56 | 4 | 87 | 63 | 13 | 1425 | 0.31 | 2.47 | 0.015 | 35 | 415 | 500 | 225 | 150 | 50
248.7967 | 84 | 2.0733 | 179.76 | 410.6705 | 58.044 | 38.99 | 195 | 49 | 2 | 87 | 70 | 12 | 1425 | 0.31 | 2.47 | 0.015 | 35 | 415 | 500 | 225 | 150 | 50
251.8507 | 84 | 2.0988 | 190.224 | 410.8052 | 61.8336 | 39.4704 | 196 | 36 | 2 | 87 | 66 | 12 | 1425 | 0.31 | 2.47 | 0.015 | 35 | 415 | 500 | 225 | 150 | 50
240.9749 | 71.4 | 2.3625 | 181.944 | 411.0767 | 135.0036 | 37.7694 | 295 | 55 | 8 | 87 | 59 | 13 | 1425 | 0.31 | 2.47 | 0.015 | 35 | 415 | 500 | 225 | 150 | 50
230.8086 | 84 | 1.9234 | 174.024 | 411.8473 | 55.8036 | 36.1854 | 315 | 60 | 11 | 87 | 59 | 13 | 1425 | 0.31 | 2.47 | 0.015 | 35 | 415 | 500 | 225 | 150 | 50
374.2023 | 81.6667 | 3.2074 | 300.528 | 409.4574 | 50.4792 | 58.6188 | 87 | 69 | 46 | 326 | 50 | 10 | 1425 | 0.31 | 2.47 | 0.015 | 35 | 415 | 500 | 225 | 150 | 50
382.392 | 105 | 2.5493 | 150.4195 | 409.2968 | 54.7474 | 59.8985 | 331 | 61 | 18 | 87 | 58 | 14 | 1425 | 0.31 | 2.47 | 0.015 | 35 | 415 | 500 | 225 | 150 | 50
302.3367 | 84 | 2.5195 | 226.767 | 408.4987 | 76.6668 | 47.3457 | 332 | 59 | 3 | 87 | 60 | 13 | 1425 | 0.31 | 2.47 | 0.015 | 35 | 415 | 500 | 225 | 150 | 50
425.9659 | 105 | 2.8398 | 156.636 | 411.5412 | 63.6264 | 66.7746 | 333 | 65 | 50 | 87 | 53 | 11 | 1425 | 0.31 | 2.47 | 0.015 | 35 | 415 | 500 | 225 | 150 | 50
237.7345 | 41.7123 | 3.9896 | 208.2582 | 410.6418 | 75.2077 | 37.256 | 90 | 47 | 2 | 142 | 72 | 7 | 1425 | 0.31 | 2.47 | 0.015 | 35 | 415 | 500 | 225 | 150 | 50
228.4115 | 52.2123 | 3.0623 | 167.0832 | 407.3528 | 63.9536 | 35.7552 | 90 | 44 | 2 | 153 | 76 | 15 | 1425 | 0.31 | 2.47 | 0.015 | 35 | 415 | 500 | 225 | 150 | 50
298.5104 | 54.8386 | 3.8104 | 157.7664 | 402.5035 | 146.0448 | 46.6517 | 95 | 53 | 4 | 91 | 66 | 3 | 1425 | 0.31 | 2.47 | 0.015 | 35 | 415 | 500 | 225 | 150 | 50
336.6708 | 52.5 | 4.4889 | 174.5216 | 398.9378 | 99.4708 | 52.5518 | 91 | 59 | 11 | 96 | 60 | 10 | 1425 | 0.31 | 2.47 | 0.015 | 35 | 415 | 500 | 225 | 150 | 50
428.8025 | 86.1 | 3.4862 | 164.814 | 411.7759 | 64.398 | 67.2246 | 91 | 59 | 15 | 111 | 59 | 5 | 1425 | 0.31 | 2.47 | 0.015 | 35 | 415 | 500 | 225 | 150 | 50
456.8227 | 86.1 | 3.714 | 287.4228 | 408.8299 | 64.3044 | 71.5461 | 112 | 67 | 5 | 91 | 50 | 4 | 1425 | 0.31 | 2.47 | 0.015 | 35 | 415 | 500 | 225 | 150 | 50
398.5655 | 73.5 | 3.7959 | 161.2512 | 410.0251 | 60.1632 | 62.4473 | 91 | 61 | 13 | 126 | 58 | 15 | 1425 | 0.31 | 2.47 | 0.015 | 35 | 415 | 500 | 225 | 150 | 50
411.4634 | 79.1 | 3.6413 | 151.3472 | 409.8797 | 64.1824 | 64.465 | 91 | 62 | 13 | 127 | 57 | 14 | 1425 | 0.31 | 2.47 | 0.015 | 35 | 415 | 500 | 225 | 150 | 50
378.3323 | 65.1 | 4.0681 | 268.4646 | 406.5461 | 67.0529 | 59.2074 | 91 | 63 | 12 | 142 | 56 | 9 | 1425 | 0.31 | 2.47 | 0.015 | 35 | 415 | 500 | 225 | 150 | 50
308.8611 | 58.1 | 3.7212 | 250.2828 | 386.9129 | 70.1964 | 48.0142 | 91 | 64 | 9 | 143 | 55 | 5 | 1425 | 0.31 | 2.47 | 0.015 | 35 | 415 | 500 | 225 | 150 | 50
393.7035 | 86.1 | 3.2008 | 192.215 | 405.1017 | 54.8488 | 61.5828 | 91 | 60 | 13 | 148 | 59 | 15 | 1425 | 0.31 | 2.47 | 0.015 | 35 | 415 | 500 | 225 | 150 | 50
363.6031 | 75.6 | 3.3667 | 232.5072 | 410.0199 | 58.9056 | 56.9693 | 91 | 59 | 12 | 153 | 60 | 20 | 1425 | 0.31 | 2.47 | 0.015 | 35 | 415 | 500 | 225 | 150 | 50
295.9311 | 65.1 | 3.1821 | 181.7736 | 407.5021 | 54.2568 | 46.327 | 91 | 59 | 9 | 159 | 60 | 12 | 1425 | 0.31 | 2.47 | 0.015 | 35 | 415 | 500 | 225 | 150 | 50
305.0856 | 65.1 | 3.2805 | 187.923 | 389.849 | 57.831 | 47.4747 | 91 | 57 | 10 | 160 | 62 | 7 | 1425 | 0.31 | 2.47 | 0.015 | 35 | 415 | 500 | 225 | 150 | 50
349.0247 | 58.1 | 4.2051 | 562.7552 | 402.2241 | 74.8643 | 54.541 | 91 | 62 | 11 | 161 | 57 | 12 | 1425 | 0.31 | 2.47 | 0.015 | 35 | 415 | 500 | 225 | 150 | 50
312.0221 | 58.1 | 3.7593 | 311.6288 | 406.068 | 70.7795 | 48.8222 | 91 | 59 | 10 | 162 | 57 | 8 | 1425 | 0.31 | 2.47 | 0.015 | 35 | 415 | 500 | 225 | 150 | 50
332.6184 | 55.7667 | 4.1751 | 158.952 | 408.1254 | 147.408 | 52.0812 | 164 | 54 | 4 | 91 | 65 | 3 | 1425 | 0.31 | 2.47 | 0.015 | 35 | 415 | 500 | 225 | 150 | 50
245.1005 | 48.3 | 3.5522 | 168.2496 | 410.101 | 143.7408 | 38.4034 | 91 | 71 | 6 | 166 | 72 | 8 | 1425 | 0.31 | 2.47 | 0.015 | 35 | 415 | 500 | 225 | 150 | 50
401.2544 | 86.1 | 3.2622 | 163.1496 | 410.5394 | 58.4088 | 62.8795 | 174 | 59 | 3 | 91 | 53 | 4 | 1425 | 0.31 | 2.47 | 0.015 | 35 | 415 | 500 | 225 | 150 | 50
247.2086 | 65.1 | 2.6582 | 157.6052 | 411.751 | 65.268 | 38.7553 | 194 | 59 | 4 | 91 | 47 | 4 | 1425 | 0.31 | 2.47 | 0.015 | 35 | 415 | 500 | 225 | 150 | 50
249.4296 | 65.1 | 2.682 | 155.5332 | 411.3859 | 64.5576 | 39.0986 | 195 | 51 | 2 | 91 | 68 | 3 | 1425 | 0.31 | 2.47 | 0.015 | 35 | 415 | 500 | 225 | 150 | 50
254.3513 | 65.1 | 2.735 | 156.9984 | 411.6846 | 65.1792 | 39.8742 | 196 | 37 | 2 | 91 | 67 | 3 | 1425 | 0.31 | 2.47 | 0.015 | 35 | 415 | 500 | 225 | 150 | 50
262.631 | 48.3 | 3.8062 | 176.1632 | 410.398 | 149.6416 | 41.1542 | 91 | 58 | 8 | 277 | 57 | 8 | 1425 | 0.31 | 2.47 | 0.015 | 35 | 415 | 500 | 225 | 150 | 50
336.6936 | 64.2923 | 3.6658 | 443.1416 | 398.7386 | 63.8176 | 52.5518 | 91 | 59 | 11 | 293 | 60 | 11 | 1425 | 0.31 | 2.47 | 0.015 | 35 | 415 | 500 | 225 | 150 | 50
394.5675 | 72.1 | 3.8308 | 194.868 | 410.0251 | 61.416 | 61.8209 | 91 | 61 | 13 | 323 | 58 | 15 | 1425 | 0.31 | 2.47 | 0.015 | 35 | 415 | 500 | 225 | 150 | 50
394.1513 | 73.22 | 3.7682 | 189.324 | 409.2059 | 60.4656 | 61.7386 | 91 | 60 | 13 | 324 | 59 | 15 | 1425 | 0.31 | 2.47 | 0.015 | 35 | 415 | 500 | 225 | 150 | 50
386.5042 | 62.7667 | 4.3105 | 210.528 | 408.912 | 70.812 | 60.5347 | 91 | 61 | 12 | 326 | 58 | 18 | 1425 | 0.31 | 2.47 | 0.015 | 35 | 415 | 500 | 225 | 150 | 50
306.735 | 65.1 | 3.2982 | 193.8134 | 410.6639 | 79.846 | 48.0697 | 332 | 61 | 3 | 91 | 49 | 4 | 1425 | 0.31 | 2.47 | 0.015 | 35 | 415 | 500 | 225 | 150 | 50
301.9652 | 56.7 | 3.728 | 209.8333 | 410.5717 | 65.5507 | 47.3207 | 112 | 66 | 3 | 92 | 67 | 2 | 1425 | 0.31 | 2.47 | 0.015 | 35 | 415 | 500 | 225 | 150 | 50
335.713 | 56 | 4.1964 | 227.4408 | 375.8411 | 74.9794 | 51.9915 | 112 | 75 | 3 | 93 | 48 | 2 | 1425 | 0.31 | 2.47 | 0.015 | 35 | 415 | 500 | 225 | 150 | 50
224.4173 | 56 | 2.8052 | 208.2528 | 410.1497 | 59.2272 | 35.1632 | 115 | 79 | 1 | 93 | 47 | 2 | 1425 | 0.31 | 2.47 | 0.015 | 35 | 415 | 500 | 225 | 150 | 50
242.3422 | 43.4 | 3.9087 | 152.2416 | 411.0441 | 94.2096 | 37.9833 | 93 | 50 | 4 | 126 | 63 | 13 | 1425 | 0.31 | 2.47 | 0.015 | 35 | 415 | 500 | 225 | 150 | 50
276.5214 | 56 | 3.4565 | 150.072 | 411.7042 | 68.694 | 43.35 | 129 | 55 | 3 | 93 | 51 | 2 | 1425 | 0.31 | 2.47 | 0.015 | 35 | 415 | 500 | 225 | 150 | 50
232.4977 | 35 | 4.65 | 253.4886 | 408.5988 | 94.7009 | 36.4102 | 93 | 62 | 3 | 142 | 65 | 8 | 1425 | 0.31 | 2.47 | 0.015 | 35 | 415 | 500 | 225 | 150 | 50
241.8877 | 56 | 3.0236 | 182.8605 | 411.1647 | 88.9212 | 37.9136 | 93 | 50 | 4 | 148 | 64 | 13 | 1425 | 0.31 | 2.47 | 0.015 | 35 | 415 | 500 | 225 | 150 | 50
225.4007 | 56 | 2.8175 | 151.536 | 393.6294 | 59.184 | 35.12 | 157 | 78 | 2 | 93 | 47 | 2 | 1425 | 0.31 | 2.47 | 0.015 | 35 | 415 | 500 | 225 | 150 | 50
228.789 | 56 | 2.8599 | 152.646 | 411.1231 | 59.406 | 35.86 | 158 | 46 | 2 | 93 | 47 | 2 | 1425 | 0.31 | 2.47 | 0.015 | 35 | 415 | 500 | 225 | 150 | 50
241.8189 | 42 | 4.0303 | 184.86 | 409.5091 | 92.7792 | 37.8816 | 93 | 48 | 4 | 323 | 66 | 14 | 1425 | 0.31 | 2.47 | 0.015 | 35 | 415 | 500 | 225 | 150 | 50
242.0148 | 43.12 | 3.9288 | 178.458 | 411.4685 | 92.9544 | 37.9374 | 93 | 49 | 4 | 324 | 66 | 13 | 1425 | 0.31 | 2.47 | 0.015 | 35 | 415 | 500 | 225 | 150 | 50
238.0277 | 32.6667 | 5.1006 | 200.736 | 408.6456 | 102.3048 | 37.2768 | 93 | 64 | 3 | 326 | 63 | 14 | 1425 | 0.31 | 2.47 | 0.015 | 35 | 415 | 500 | 225 | 150 | 50
252.8868 | 35 | 5.0577 | 169.019 | 408.7915 | 90.1868 | 39.6058 | 332 | 69 | 2 | 93 | 49 | 2 | 1425 | 0.31 | 2.47 | 0.015 | 35 | 415 | 500 | 225 | 150 | 50
308.6958 | 225.1136 | 0.9599 | 150.0264 | 410.38 | 57.3106 | 48.3723 | 94 | 66 | 3 | 95 | 40 | 2 | 1425 | 0.31 | 2.47 | 0.015 | 35 | 415 | 500 | 225 | 150 | 50
285.7408 | 222.775 | 0.89785 | 189.1856 | 410.3454 | 68.0593 | 44.7747 | 94 | 58 | 3 | 96 | 61 | 11 | 1425 | 0.31 | 2.47 | 0.015 | 35 | 415 | 500 | 225 | 150 | 50
261.2968 | 224.875 | 0.81338 | 200.9088 | 409.1581 | 54.4339 | 40.928 | 94 | 80 | 2 | 147 | 38 | 2 | 1425 | 0.31 | 2.47 | 0.015 | 35 | 415 | 500 | 225 | 150 | 50
317.3016 | 226.0417 | 0.98261 | 158.67 | 409.4094 | 124.3308 | 49.7045 | 164 | 67 | 3 | 94 | 35 | 2 | 1425 | 0.31 | 2.47 | 0.015 | 35 | 415 | 500 | 225 | 150 | 50
237.3652 | 235.375 | 0.70592 | 160.0608 | 411.1578 | 52.1107 | 37.2047 | 195 | 48 | 2 | 94 | 69 | 1 | 1425 | 0.31 | 2.47 | 0.015 | 35 | 415 | 500 | 225 | 150 | 50
242.7584 | 235.375 | 0.72196 | 158.892 | 411.1198 | 51.2928 | 38.0495 | 196 | 69 | 1 | 94 | 35 | 2 | 1425 | 0.31 | 2.47 | 0.015 | 35 | 415 | 500 | 225 | 150 | 50
249.4566 | 221.375 | 0.7888 | 201.312 | 409.2543 | 78.7392 | 39.0747 | 94 | 50 | 3 | 235 | 63 | 2 | 1425 | 0.31 | 2.47 | 0.015 | 35 | 415 | 500 | 225 | 150 | 50
224.5016 | 218.575 | 0.71898 | 188.7624 | 409.413 | 125.4802 | 35.1677 | 94 | 43 | 3 | 277 | 64 | 7 | 1425 | 0.31 | 2.47 | 0.015 | 35 | 415 | 500 | 225 | 150 | 50
276.537 | 222.775 | 0.86893 | 150.9336 | 410.2475 | 67.0478 | 43.3311 | 94 | 58 | 3 | 295 | 53 | 4 | 1425 | 0.31 | 2.47 | 0.015 | 35 | 415 | 500 | 225 | 150 | 50
292.4436 | 235.375 | 0.86972 | 189.75 | 410.1477 | 63.636 | 45.822 | 332 | 56 | 3 | 94 | 36 | 2 | 1425 | 0.31 | 2.47 | 0.015 | 35 | 415 | 500 | 225 | 150 | 50
257.6719 | 19.1386 | 9.4244 | 205.48 | 406.1384 | 167.629 | 40.319 | 95 | 57 | 3 | 96 | 62 | 10 | 1425 | 0.31 | 2.47 | 0.015 | 35 | 415 | 500 | 225 | 150 | 50
277.2983 | 52.7386 | 3.6806 | 156.7933 | 410.3324 | 132.098 | 43.4516 | 95 | 64 | 3 | 97 | 54 | 6 | 1425 | 0.31 | 2.47 | 0.015 | 35 | 415 | 500 | 225 | 150 | 50
288.0828 | 52.7386 | 3.8237 | 156.114 | 411.7676 | 131.8716 | 45.1634 | 95 | 63 | 3 | 99 | 56 | 6 | 1425 | 0.31 | 2.47 | 0.015 | 35 | 415 | 500 | 225 | 150 | 50
243.7162 | 31.7386 | 5.3752 | 160.1616 | 410.3756 | 123.3696 | 38.19 | 95 | 53 | 3 | 100 | 74 | 7 | 1425 | 0.31 | 2.47 | 0.015 | 35 | 415 | 500 | 225 | 150 | 50
281.4535 | 52.7386 | 3.7357 | 156.5469 | 409.8797 | 132.0159 | 44.096 | 95 | 65 | 3 | 101 | 52 | 5 | 1425 | 0.31 | 2.47 | 0.015 | 35 | 415 | 500 | 225 | 150 | 50
308.3099 | 98.9739 | 2.1805 | 169.2504 | 410.391 | 140.2608 | 48.312 | 95 | 55 | 4 | 110 | 64 | 11 | 1425 | 0.31 | 2.47 | 0.015 | 35 | 415 | 500 | 225 | 150 | 50
317.6225 | 52.7386 | 4.2158 | 196.4232 | 410.3145 | 146.7432 | 49.77 | 95 | 57 | 4 | 111 | 62 | 5 | 1425 | 0.31 | 2.47 | 0.015 | 35 | 415 | 500 | 225 | 150 | 50
412.39 | 52.7386 | 5.4737 | 259.9056 | 406.8606 | 90.504 | 64.5442 | 112 | 74 | 4 | 95 | 38 | 2 | 1425 | 0.31 | 2.47 | 0.015 | 35 | 415 | 500 | 225 | 150 | 50
246.719 | 52.7386 | 3.2747 | 231.2064 | 410.6399 | 72.7488 | 38.664 | 115 | 45 | 2 | 95 | 76 | 1 | 1425 | 0.31 | 2.47 | 0.015 | 35 | 415 | 500 | 225 | 150 | 50
305.549 | 70.7386 | 3.0236 | 171.7452 | 409.318 | 143.055 | 47.862 | 95 | 54 | 4 | 116 | 65 | 11 | 1425 | 0.31 | 2.47 | 0.015 | 35 | 415 | 500 | 225 | 150 | 50
307.0004 | 52.7386 | 4.0748 | 171.7452 | 410.8331 | 146.7972 | 48.114 | 95 | 55 | 4 | 124 | 63 | 11 | 1425 | 0.31 | 2.47 | 0.015 | 35 | 415 | 500 | 225 | 150 | 50
307.3188 | 52.7386 | 4.079 | 173.741 | 410.8331 | 146.8471 | 48.1639 | 95 | 55 | 4 | 125 | 63 | 11 | 1425 | 0.31 | 2.47 | 0.015 | 35 | 415 | 500 | 225 | 150 | 50
297.8268 | 40.1386 | 5.194 | 209.664 | 410.3687 | 149.76 | 46.669 | 95 | 52 | 4 | 126 | 66 | 13 | 1425 | 0.31 | 2.47 | 0.015 | 35 | 415 | 500 | 225 | 150 | 50
305.549 | 45.7386 | 4.6762 | 184.2192 | 409.318 | 149.292 | 47.862 | 95 | 54 | 4 | 127 | 65 | 11 | 1425 | 0.31 | 2.47 | 0.015 | 35 | 415 | 500 | 225 | 150 | 50
306.0381 | 52.7386 | 4.062 | 169.9452 | 410.1436 | 82.1736 | 47.952 | 128 | 66 | 3 | 95 | 38 | 2 | 1425 | 0.31 | 2.47 | 0.015 | 35 | 415 | 500 | 225 | 150 | 50
309.019 | 52.7386 | 4.1016 | 175.3056 | 411.2996 | 83.5704 | 48.438 | 129 | 65 | 3 | 95 | 39 | 2 | 1425 | 0.31 | 2.47 | 0.015 | 35 | 415 | 500 | 225 | 150 | 50
282.4566 | 31.7386 | 6.2296 | 302.967 | 405.6332 | 144.1793 | 44.1896 | 95 | 63 | 3 | 142 | 56 | 10 | 1425 | 0.31 | 2.47 | 0.015 | 35 | 415 | 500 | 225 | 150 | 50
247.0465 | 24.7386 | 6.9904 | 289.1232 | 407.6358 | 139.9392 | 38.676 | 95 | 54 | 3 | 143 | 56 | 5 | 1425 | 0.31 | 2.47 | 0.015 | 35 | 415 | 500 | 225 | 150 | 50
236.7943 | 21.2386 | 7.8045 | 220.0608 | 409.7898 | 146.1888 | 37.098 | 95 | 51 | 3 | 147 | 38 | 2 | 1425 | 0.31 | 2.47 | 0.015 | 35 | 415 | 500 | 225 | 150 | 50
297.2964 | 52.7386 | 3.946 | 242.8998 | 410.429 | 144.4872 | 46.5868 | 95 | 52 | 4 | 148 | 67 | 13 | 1425 | 0.31 | 2.47 | 0.015 | 35 | 415 | 500 | 225 | 150 | 50
273.0693 | 42.2386 | 4.5254 | 267.7824 | 408.8834 | 133.8624 | 42.768 | 95 | 46 | 4 | 153 | 60 | 20 | 1425 | 0.31 | 2.47 | 0.015 | 35 | 415 | 500 | 225 | 150 | 50
270.0881 | 52.7386 | 3.5849 | 172.0872 | 411.7423 | 124.1352 | 42.342 | 95 | 62 | 3 | 156 | 55 | 2 | 1425 | 0.31 | 2.47 | 0.015 | 35 | 415 | 500 | 225 | 150 | 50
269.666 | 52.7386 | 3.5793 | 172.8272 | 411.1945 | 124.2832 | 42.268 | 95 | 62 | 3 | 157 | 41 | 2 | 1425 | 0.31 | 2.47 | 0.015 | 35 | 415 | 500 | 225 | 150 | 50
250.5453 | 52.7386 | 3.3255 | 180.2436 | 409.4631 | 74.5716 | 39.248 | 158 | 52 | 2 | 95 | 38 | 2 | 1425 | 0.31 | 2.47 | 0.015 | 35 | 415 | 500 | 225 | 150 | 50
233.132 | 31.7386 | 5.1418 | 213.3384 | 408.6365 | 115.6584 | 36.51 | 95 | 50 | 3 | 159 | 66 | 10 | 1425 | 0.31 | 2.47 | 0.015 | 35 | 415 | 500 | 225 | 150 | 50
243.6836 | 31.7386 | 5.3745 | 221.2191 | 410.7706 | 123.3171 | 38.19 | 95 | 53 | 3 | 160 | 64 | 7 | 1425 | 0.31 | 2.47 | 0.015 | 35 | 415 | 500 | 225 | 150 | 50
260.2135 | 24.7386 | 7.363 | 598.752 | 400.762 | 143.3678 | 40.6426 | 95 | 56 | 3 | 161 | 63 | 12 | 1425 | 0.31 | 2.47 | 0.015 | 35 | 415 | 500 | 225 | 150 | 50
238.7571 | 24.7386 | 6.7558 | 341.2656 | 408.8166 | 135.2052 | 37.3932 | 95 | 52 | 3 | 162 | 65 | 7 | 1425 | 0.31 | 2.47 | 0.015 | 35 | 415 | 500 | 225 | 150 | 50
281.3512 | 19.1386 | 10.2905 | 156.3804 | 409.7137 | 180.8004 | 44.0775 | 95 | 65 | 3 | 163 | 45 | 3 | 1425 | 0.31 | 2.47 | 0.015 | 35 | 415 | 500 | 225 | 150 | 50
305.3127 | 22.4053 | 9.5388 | 170.0316 | 409.7516 | 170.0316 | 47.832 | 164 | 64 | 3 | 95 | 38 | 2 | 1425 | 0.31 | 2.47 | 0.015 | 35 | 415 | 500 | 225 | 150 | 50
311.287 | 52.7386 | 4.1317 | 167.8032 | 410.0447 | 147.0456 | 48.7728 | 95 | 55 | 4 | 165 | 64 | 10 | 1425 | 0.31 | 2.47 | 0.015 | 35 | 415 | 500 | 225 | 150 | 50
365.2358 | 52.7386 | 4.8478 | 174.5136 | 410.7909 | 90.2736 | 57.24 | 174 | 80 | 2 | 95 | 38 | 2 | 1425 | 0.31 | 2.47 | 0.015 | 35 | 415 | 500 | 225 | 150 | 50
290.6204 | 52.7386 | 3.8574 | 156.8097 | 410.0752 | 130.0246 | 45.5352 | 95 | 68 | 3 | 175 | 40 | 2 | 1425 | 0.31 | 2.47 | 0.015 | 35 | 415 | 500 | 225 | 150 | 50
276.0986 | 52.7386 | 3.6647 | 154.944 | 391.1336 | 130.2144 | 42.9828 | 95 | 63 | 3 | 176 | 56 | 2 | 1425 | 0.31 | 2.47 | 0.015 | 35 | 415 | 500 | 225 | 150 | 50
257.751 | 31.7386 | 5.6847 | 165.594 | 411.0168 | 128.964 | 40.398 | 95 | 58 | 3 | 193 | 60 | 5 | 1425 | 0.31 | 2.47 | 0.015 | 35 | 415 | 500 | 225 | 150 | 50
252.7163 | 31.7386 | 5.5737 | 166.482 | 410.6209 | 129.3192 | 39.6036 | 95 | 56 | 3 | 194 | 54 | 2 | 1425 | 0.31 | 2.47 | 0.015 | 35 | 415 | 500 | 225 | 150 | 50
225.7277 | 31.7386 | 4.9785 | 163.4364 | 404.2523 | 93.5064 | 35.298 | 195 | 45 | 2 | 95 | 74 | 1 | 1425 | 0.31 | 2.47 | 0.015 | 35 | 415 | 500 | 225 | 150 | 50
234.2999 | 31.7386 | 5.1675 | 162.8536 | 411.7867 | 94.0336 | 36.732 | 196 | 66 | 1 | 95 | 38 | 2 | 1425 | 0.31 | 2.47 | 0.015 | 35 | 415 | 500 | 225 | 150 | 50
263.3254 | 50.4684 | 3.6523 | 166.1472 | 411.1824 | 125.4672 | 41.274 | 95 | 59 | 3 | 217 | 60 | 16 | 1425 | 0.31 | 2.47 | 0.015 | 35 | 415 | 500 | 225 | 150 | 50
254.2118 | 94.7386 | 1.8783 | 288.144 | 409.2575 | 110.6028 | 39.8196 | 95 | 57 | 3 | 219 | 51 | 2 | 1425 | 0.31 | 2.47 | 0.015 | 35 | 415 | 500 | 225 | 150 | 50
227.2787 | 52.7386 | 3.0167 | 215.1936 | 410.021 | 101.9232 | 35.61 | 95 | 47 | 3 | 232 | 70 | 15 | 1425 | 0.31 | 2.47 | 0.015 | 35 | 415 | 500 | 225 | 150 | 50
227.7382 | 17.7386 | 8.987 | 209.8224 | 409.2252 | 162.3888 | 35.6724 | 95 | 49 | 3 | 235 | 61 | 2 | 1425 | 0.31 | 2.47 | 0.015 | 35 | 415 | 500 | 225 | 150 | 50
257.6899 | 30.9309 | 5.8318 | 483.054 | 405.9326 | 130.7874 | 40.319 | 95 | 57 | 3 | 293 | 62 | 11 | 1425 | 0.31 | 2.47 | 0.015 | 35 | 415 | 500 | 225 | 150 | 50
249.862 | 19.1386 | 9.1388 | 165.6 | 411.7773 | 165.6 | 39.1716 | 95 | 55 | 3 | 295 | 54 | 4 | 1425 | 0.31 | 2.47 | 0.015 | 35 | 415 | 500 | 225 | 150 | 50
263.325 | 52.7386 | 3.4951 | 154.5264 | 410.4135 | 122.3496 | 41.2632 | 95 | 60 | 3 | 305 | 41 | 2 | 1425 | 0.31 | 2.47 | 0.015 | 35 | 415 | 500 | 225 | 150 | 50
254.8873 | 52.7386 | 3.3831 | 154.44 | 411.0197 | 116.7912 | 39.9492 | 95 | 57 | 3 | 306 | 63 | 2 | 1425 | 0.31 | 2.47 | 0.015 | 35 | 415 | 500 | 225 | 150 | 50
226.0723 | 52.7386 | 3.0007 | 210.0384 | 410.2724 | 103.1184 | 35.424 | 95 | 48 | 3 | 309 | 56 | 2 | 1425 | 0.31 | 2.47 | 0.015 | 35 | 415 | 500 | 225 | 150 | 50
307.8237 | 53.9739 | 3.9922 | 171.4944 | 408.5141 | 146.9614 | 48.2052 | 95 | 54 | 4 | 312 | 65 | 16 | 1425 | 0.31 | 2.47 | 0.015 | 35 | 415 | 500 | 225 | 150 | 50
242.8252 | 31.7386 | 5.3555 | 160.4016 | 411.9002 | 123.4656 | 38.07 | 95 | 53 | 3 | 315 | 57 | 6 | 1425 | 0.31 | 2.47 | 0.015 | 35 | 415 | 500 | 225 | 150 | 50
307.4219 | 54.0968 | 3.978 | 170.5651 | 410.4405 | 146.4642 | 48.1737 | 95 | 55 | 4 | 316 | 64 | 13 | 1425 | 0.31 | 2.47 | 0.015 | 35 | 415 | 500 | 225 | 150 | 50
307.0004 | 150.7386 | 1.4256 | 159.2712 | 410.8331 | 138.0654 | 48.114 | 95 | 55 | 4 | 318 | 63 | 11 | 1425 | 0.31 | 2.47 | 0.015 | 35 | 415 | 500 | 225 | 150 | 50
301.1578 | 45.7386 | 4.609 | 172.2312 | 409.3332 | 149.4864 | 47.1744 | 95 | 53 | 4 | 319 | 66 | 12 | 1425 | 0.31 | 2.47 | 0.015 | 35 | 415 | 500 | 225 | 150 | 50
326.0875 | 94.7386 | 2.4094 | 153.3845 | 411.3453 | 153.3845 | 51.1142 | 95 | 58 | 4 | 320 | 58 | 18 | 1425 | 0.31 | 2.47 | 0.015 | 35 | 415 | 500 | 225 | 150 | 50
310.1841 | 65.3386 | 3.3231 | 153.648 | 410.8331 | 143.9856 | 48.613 | 95 | 55 | 4 | 325 | 63 | 11 | 1425 | 0.31 | 2.47 | 0.015 | 35 | 415 | 500 | 225 | 150 | 50
292.2837 | 29.4053 | 6.9579 | 249.0912 | 409.8288 | 150.3252 | 45.792 | 95 | 50 | 4 | 326 | 62 | 15 | 1425 | 0.31 | 2.47 | 0.015 | 35 | 415 | 500 | 225 | 150 | 50
297.4319 | 52.7386 | 3.9478 | 169.884 | 409.0826 | 144.4872 | 46.5868 | 95 | 52 | 4 | 327 | 67 | 13 | 1425 | 0.31 | 2.47 | 0.015 | 35 | 415 | 500 | 225 | 150 | 50
300.6364 | 52.7386 | 3.9903 | 158.5892 | 410.7691 | 146.4562 | 47.1156 | 95 | 53 | 4 | 331 | 60 | 5 | 1425 | 0.31 | 2.47 | 0.015 | 35 | 415 | 500 | 225 | 150 | 50
281.2992 | 31.7386 | 6.2041 | 201.1116 | 410.4423 | 109.3368 | 44.0802 | 332 | 54 | 3 | 95 | 38 | 2 | 1425 | 0.31 | 2.47 | 0.015 | 35 | 415 | 500 | 225 | 150 | 50
304.247 | 52.7386 | 4.0383 | 159.5484 | 406.0022 | 146.9358 | 47.6046 | 95 | 54 | 4 | 333 | 65 | 11 | 1425 | 0.31 | 2.47 | 0.015 | 35 | 415 | 500 | 225 | 150 | 50
259.3911 | 50.4 | 3.6027 | 182.3985 | 410.868 | 89.2895 | 40.653 | 97 | 57 | 13 | 96 | 61 | 10 | 1425 | 0.31 | 2.47 | 0.015 | 35 | 415 | 500 | 225 | 150 | 50
281.3797 | 50.4 | 3.9081 | 192.2857 | 409.8772 | 92.1104 | 44.0844 | 99 | 57 | 13 | 96 | 59 | 10 | 1425 | 0.31 | 2.47 | 0.015 | 35 | 415 | 500 | 225 | 150 | 50
428.5561 | 50.4 | 5.9522 | 359.314 | 407.283 | 113.7228 | 67.084 | 111 | 63 | 21 | 96 | 55 | 11 | 1425 | 0.31 | 2.47 | 0.015 | 35 | 415 | 500 | 225 | 150 | 50
383.5704 | 50.4 | 5.3274 | 313.8435 | 408.0498 | 104.2827 | 60.0577 | 112 | 54 | 5 | 96 | 61 | 10 | 1425 | 0.31 | 2.47 | 0.015 | 35 | 415 | 500 | 225 | 150 | 50
246.8424 | 50.5909 | 3.4154 | 253.066 | 409.112 | 155.837 | 38.6634 | 96 | 60 | 24 | 113 | 55 | 10 | 1425 | 0.31 | 2.47 | 0.015 | 35 | 415 | 500 | 225 | 150 | 50
258.2621 | 50.4 | 3.587 | 178.7296 | 411.2427 | 88.4464 | 40.4812 | 114 | 41 | 2 | 96 | 77 | 8 | 1425 | 0.31 | 2.47 | 0.015 | 35 | 415 | 500 | 225 | 150 | 50
231.2612 | 50.4 | 3.212 | 272.016 | 408.8472 | 84.474 | 36.2196 | 115 | 41 | 2 | 96 | 75 | 8 | 1425 | 0.31 | 2.47 | 0.015 | 35 | 415 | 500 | 225 | 150 | 50
323.4647 | 50.4 | 4.4926 | 166.9404 | 409.6934 | 95.6802 | 50.6748 | 117 | 57 | 3 | 96 | 60 | 11 | 1425 | 0.31 | 2.47 | 0.015 | 35 | 415 | 500 | 225 | 150 | 50
249.6573 | 37.8 | 4.6233 | 295.9968 | 409.2688 | 162.2676 | 39.1063 | 96 | 61 | 24 | 126 | 56 | 11 | 1425 | 0.31 | 2.47 | 0.015 | 35 | 415 | 500 | 225 | 150 | 50
281.9106 | 50.4 | 3.9154 | 207.8724 | 403.3444 | 91.83 | 44.07 | 128 | 59 | 3 | 96 | 60 | 10 | 1425 | 0.31 | 2.47 | 0.015 | 35 | 415 | 500 | 225 | 150 | 50
281.7333 | 50.4 | 3.913 | 214.6384 | 401.3563 | 93.9298 | 44.0126 | 129 | 57 | 3 | 96 | 62 | 10 | 1425 | 0.31 | 2.47 | 0.015 | 35 | 415 | 500 | 225 | 150 | 50
343.4938 | 50.4 | 4.7707 | 150.2509 | 409.7228 | 108.6148 | 53.8131 | 131 | 56 | 3 | 96 | 62 | 11 | 1425 | 0.31 | 2.47 | 0.015 | 35 | 415 | 500 | 225 | 150 | 50
339.0201 | 50.4 | 4.7086 | 179.8356 | 399.8788 | 102.6773 | 52.9355 | 137 | 62 | 3 | 96 | 57 | 11 | 1425 | 0.31 | 2.47 | 0.015 | 35 | 415 | 500 | 225 | 150 | 50
226.6497 | 50.4 | 3.1479 | 232.2119 | 410.4738 | 136.0459 | 35.5169 | 96 | 65 | 19 | 141 | 61 | 14 | 1425 | 0.31 | 2.47 | 0.015 | 35 | 415 | 500 | 225 | 150 | 50
277.0814 | 29.4 | 6.5972 | 577.8993 | 403.2 | 117.3951 | 43.3129 | 142 | 62 | 22 | 96 | 56 | 9 | 1425 | 0.31 | 2.47 | 0.015 | 35 | 415 | 500 | 225 | 150 | 50
227.818 | 50.4 | 3.1641 | 207.264 | 409.6721 | 126.9397 | 35.6903 | 96 | 59 | 19 | 145 | 59 | 23 | 1425 | 0.31 | 2.47 | 0.015 | 35 | 415 | 500 | 225 | 150 | 50
250.6225 | 50.4 | 3.4809 | 321.456 | 408.6731 | 156.4656 | 39.2496 | 96 | 60 | 24 | 148 | 56 | 12 | 1425 | 0.31 | 2.47 | 0.015 | 35 | 415 | 500 | 225 | 150 | 50
249.2557 | 72.0396 | 2.422 | 247.0765 | 410.5052 | 155.0781 | 39.0598 | 96 | 61 | 24 | 151 | 56 | 11 | 1425 | 0.31 | 2.47 | 0.015 | 35 | 415 | 500 | 225 | 150 | 50
235.2859 | 39.9 | 4.1278 | 328.6496 | 408.7683 | 150.3868 | 36.8489 | 96 | 59 | 23 | 153 | 57 | 15 | 1425 | 0.31 | 2.47 | 0.015 | 35 | 415 | 500 | 225 | 150 | 50
251.3384 | 52.4741 | 3.3528 | 246.0137 | 410.4591 | 158.1037 | 39.3855 | 96 | 61 | 24 | 154 | 57 | 11 | 1425 | 0.31 | 2.47 | 0.015 | 35 | 415 | 500 | 225 | 150 | 50
247.5946 | 50.4 | 3.4388 | 241.9386 | 410.9178 | 154.8813 | 38.8049 | 96 | 62 | 23 | 155 | 57 | 16 | 1425 | 0.31 | 2.47 | 0.015 | 35 | 415 | 500 | 225 | 150 | 50
242.2953 | 50.4 | 3.3652 | 224.22 | 409.9585 | 86.358 | 37.962 | 156 | 58 | 4 | 96 | 60 | 10 | 1425 | 0.31 | 2.47 | 0.015 | 35 | 415 | 500 | 225 | 150 | 50
242.0177 | 50.4 | 3.3614 | 223.628 | 410.4647 | 86.9315 | 37.925 | 157 | 57 | 3 | 96 | 62 | 10 | 1425 | 0.31 | 2.47 | 0.015 | 35 | 415 | 500 | 225 | 150 | 50
228.7543 | 22.4 | 7.1486 | 610.056 | 403.668 | 158.5746 | 35.7642 | 96 | 60 | 21 | 161 | 57 | 10 | 1425 | 0.31 | 2.47 | 0.015 | 35 | 415 | 500 | 225 | 150 | 50
269.2775 | 16.8 | 11.2199 | 185.925 | 409.2946 | 208.125 | 42.18 | 163 | 54 | 6 | 96 | 60 | 10 | 1425 | 0.31 | 2.47 | 0.015 | 35 | 415 | 500 | 225 | 150 | 50
284.7823 | 20.0667 | 9.9343 | 209.198 | 408.9503 | 171.9575 | 44.6035 | 164 | 58 | 3 | 96 | 61 | 10 | 1425 | 0.31 | 2.47 | 0.015 | 35 | 415 | 500 | 225 | 150 | 50
395.4873 | 50.4 | 5.4929 | 218.1312 | 410.1112 | 102.9924 | 61.9668 | 165 | 63 | 40 | 96 | 56 | 9 | 1425 | 0.31 | 2.47 | 0.015 | 35 | 415 | 500 | 225 | 150 | 50
340.6238 | 50.4 | 4.7309 | 212.9544 | 409.8324 | 99.1899 | 53.3655 | 174 | 49 | 3 | 96 | 66 | 9 | 1425 | 0.31 | 2.47 | 0.015 | 35 | 415 | 500 | 225 | 150 | 50
293.1417 | 50.4 | 4.0714 | 198.8356 | 408.873 | 93.6786 | 45.9116 | 175 | 53 | 4 | 96 | 63 | 10 | 1425 | 0.31 | 2.47 | 0.015 | 35 | 415 | 500 | 225 | 150 | 50
285.7284 | 50.4 | 3.9684 | 190.416 | 410.6888 | 91.962 | 44.778 | 176 | 59 | 5 | 96 | 60 | 10 | 1425 | 0.31 | 2.47 | 0.015 | 35 | 415 | 500 | 225 | 150 | 50
313.1672 | 50.4 | 4.3495 | 170.0076 | 407.044 | 97.7632 | 49.0176 | 177 | 62 | 3 | 96 | 57 | 12 | 1425 | 0.31 | 2.47 | 0.015 | 35 | 415 | 500 | 225 | 150 | 50
338.6997 | 50.4 | 4.7042 | 175.2024 | 399.3925 | 99.6891 | 52.8767 | 178 | 53 | 4 | 96 | 66 | 9 | 1425 | 0.31 | 2.47 | 0.015 | 35 | 415 | 500 | 225 | 150 | 50
285.8279 | 50.4 | 3.9698 | 159.2496 | 397.0795 | 91.7127 | 44.5875 | 179 | 53 | 4 | 96 | 66 | 9 | 1425 | 0.31 | 2.47 | 0.015 | 35 | 415 | 500 | 225 | 150 | 50
288.04 | 50.4 | 4.0006 | 162.256 | 407.1457 | 93.745 | 45.0862 | 180 | 57 | 3 | 96 | 62 | 11 | 1425 | 0.31 | 2.47 | 0.015 | 35 | 415 | 500 | 225 | 150 | 50
338.5181 | 50.4 | 4.7016 | 178.2876 | 411.2095 | 101.9032 | 53.0603 | 181 | 61 | 3 | 96 | 58 | 11 | 1425 | 0.31 | 2.47 | 0.015 | 35 | 415 | 500 | 225 | 150 | 50
287.4784 | 50.4 | 3.9928 | 163.7848 | 410.2061 | 94.8757 | 45.0449 | 182 | 61 | 2 | 96 | 58 | 11 | 1425 | 0.31 | 2.47 | 0.015 | 35 | 415 | 500 | 225 | 150 | 50
306.5208 | 50.4 | 4.2572 | 171.6104 | 409.8771 | 98.7885 | 48.0233 | 183 | 60 | 2 | 96 | 58 | 11 | 1425 | 0.31 | 2.47 | 0.015 | 35 | 415 | 500 | 225 | 150 | 50
237.4505 | 50.4 | 3.2979 | 238.6241 | 409.7099 | 146.4386 | 37.1998 | 96 | 61 | 22 | 187 | 55 | 9 | 1425 | 0.31 | 2.47 | 0.015 | 35 | 415 | 500 | 225 | 150 | 50
240.9265 | 92.4 | 1.8252 | 228.9205 | 410.3535 | 141.7699 | 37.7526 | 96 | 61 | 22 | 201 | 56 | 14 | 1425 | 0.31 | 2.47 | 0.015 | 35 | 415 | 500 | 225 | 150 | 50
240.8091 | 50.4 | 3.3446 | 231.0428 | 410.6639 | 148.1979 | 37.7381 | 96 | 59 | 23 | 202 | 57 | 12 | 1425 | 0.31 | 2.47 | 0.015 | 35 | 415 | 500 | 225 | 150 | 50
235.6398 | 50.4 | 3.2728 | 228.0946 | 410.5593 | 146.1655 | 36.9267 | 96 | 61 | 22 | 204 | 57 | 12 | 1425 | 0.31 | 2.47 | 0.015 | 35 | 415 | 500 | 225 | 150 | 50
237.2111 | 50.4 | 3.2946 | 228.327 | 409.4556 | 146.3979 | 37.1591 | 96 | 61 | 22 | 205 | 55 | 11 | 1425 | 0.31 | 2.47 | 0.015 | 35 | 415 | 500 | 225 | 150 | 50
236.0055 | 50.4 | 3.2779 | 228.1438 | 409.912 | 146.2148 | 36.9759 | 96 | 61 | 22 | 206 | 55 | 10 | 1425 | 0.31 | 2.47 | 0.015 | 35 | 415 | 500 | 225 | 150 | 50
235.6398 | 50.4 | 3.2728 | 228.0946 | 410.5593 | 146.1655 | 36.9267 | 96 | 61 | 22 | 207 | 57 | 12 | 1425 | 0.31 | 2.47 | 0.015 | 35 | 415 | 500 | 225 | 150 | 50
232.6546 | 50.4 | 3.2313 | 215.9438 | 410.39 | 139.0208 | 36.4568 | 96 | 60 | 21 | 208 | 58 | 12 | 1425 | 0.31 | 2.47 | 0.015 | 35 | 415 | 500 | 225 | 150 | 50
240.9116 | 50.4 | 3.346 | 228.9171 | 410.2755 | 146.988 | 37.7493 | 96 | 61 | 22 | 209 | 57 | 9 | 1425 | 0.31 | 2.47 | 0.015 | 35 | 415 | 500 | 225 | 150 | 50
237.1361 | 50.4 | 3.2936 | 238.1764 | 410.3901 | 146.3979 | 37.1591 | 96 | 61 | 22 | 211 | 55 | 11 | 1425 | 0.31 | 2.47 | 0.015 | 35 | 415 | 500 | 225 | 150 | 50
228.3147 | 48.1297 | 3.3206 | 248.4405 | 407.9491 | 138.8887 | 35.7473 | 96 | 60 | 21 | 217 | 55 | 14 | 1425 | 0.31 | 2.47 | 0.015 | 35 | 415 | 500 | 225 | 150 | 50
239.7362 | 48.72 | 3.4445 | 239.8526 | 410.6398 | 147.236 | 37.5697 | 96 | 61 | 22 | 236 | 57 | 10 | 1425 | 0.31 | 2.47 | 0.015 | 35 | 415 | 500 | 225 | 150 | 50
226.342 | 48.72 | 3.252 | 225.568 | 409.1007 | 138.425 | 35.4522 | 96 | 60 | 21 | 237 | 56 | 10 | 1425 | 0.31 | 2.47 | 0.015 | 35 | 415 | 500 | 225 | 150 | 50
237.5793 | 99.6 | 1.6697 | 240.1537 | 410.6639 | 142.5036 | 37.232 | 96 | 59 | 23 | 241 | 57 | 12 | 1425 | 0.31 | 2.47 | 0.015 | 35 | 415 | 500 | 225 | 150 | 50
286.2622 | 50.4 | 3.9759 | 153.4405 | 410.0614 | 87.3429 | 44.8521 | 242 | 59 | 28 | 96 | 58 | 9 | 1425 | 0.31 | 2.47 | 0.015 | 35 | 415 | 500 | 225 | 150 | 50
286.2622 | 50.4 | 3.9759 | 153.4405 | 410.0614 | 87.3429 | 44.8521 | 243 | 59 | 28 | 96 | 58 | 9 | 1425 | 0.31 | 2.47 | 0.015 | 35 | 415 | 500 | 225 | 150 | 50
238.4561 | 50.4 | 3.3119 | 238.5642 | 409.3643 | 146.5918 | 37.353 | 96 | 61 | 22 | 245 | 58 | 9 | 1425 | 0.31 | 2.47 | 0.015 | 35 | 415 | 500 | 225 | 150 | 50
272.0475 | 50.4 | 3.7784 | 151.2264 | 411.5353 | 86.6022 | 42.6462 | 246 | 60 | 23 | 96 | 54 | 10 | 1425 | 0.31 | 2.47 | 0.015 | 35 | 415 | 500 | 225 | 150 | 50
242.55 | 50.4 | 3.3687 | 239.8629 | 409.9917 | 147.2411 | 38.0023 | 96 | 61 | 22 | 247 | 57 | 13 | 1425 | 0.31 | 2.47 | 0.015 | 35 | 415 | 500 | 225 | 150 | 50
242.155 | 50.4 | 3.3633 | 239.723 | 409.3643 | 147.1712 | 37.9324 | 96 | 61 | 22 | 248 | 58 | 9 | 1425 | 0.31 | 2.47 | 0.015 | 35 | 415 | 500 | 225 | 150 | 50
243.0116 | 50.4 | 3.3752 | 240.0264 | 410.7253 | 147.3229 | 38.0841 | 96 | 61 | 22 | 250 | 56 | 13 | 1425 | 0.31 | 2.47 | 0.015 | 35 | 415 | 500 | 225 | 150 | 50
243.0116 | 50.4 | 3.3752 | 240.0264 | 410.7253 | 147.3229 | 38.0841 | 96 | 61 | 22 | 251 | 56 | 13 | 1425 | 0.31 | 2.47 | 0.015 | 35 | 415 | 500 | 225 | 150 | 50
242.8445 | 50.4 | 3.3728 | 239.9672 | 410.4598 | 147.2933 | 38.0545 | 96 | 61 | 22 | 253 | 55 | 11 | 1425 | 0.31 | 2.47 | 0.015 | 35 | 415 | 500 | 225 | 150 | 50
288.6264 | 53.025 | 3.8102 | 162.4744 | 409.7427 | 91.2901 | 45.2177 | 254 | 60 | 22 | 96 | 59 | 10 | 1425 | 0.31 | 2.47 | 0.015 | 35 | 415 | 500 | 225 | 150 | 50
243.0116 | 50.4 | 3.3752 | 240.0264 | 410.7253 | 147.3229 | 38.0841 | 96 | 61 | 22 | 255 | 56 | 10 | 1425 | 0.31 | 2.47 | 0.015 | 35 | 415 | 500 | 225 | 150 | 50
269.0018 | 92.4 | 2.0379 | 152.7064 | 411.2863 | 72.3646 | 42.1652 | 256 | 60 | 21 | 96 | 56 | 10 | 1425 | 0.31 | 2.47 | 0.015 | 35 | 415 | 500 | 225 | 150 | 50
236.1737 | 50.4 | 3.2802 | 237.8715 | 410.2606 | 146.2455 | 37.0067 | 96 | 61 | 22 | 258 | 56 | 9 | 1425 | 0.31 | 2.47 | 0.015 | 35 | 415 | 500 | 225 | 150 | 50
242.155 | 50.4 | 3.3633 | 229.1003 | 409.3643 | 147.1712 | 37.9324 | 96 | 61 | 22 | 264 | 58 | 11 | 1425 | 0.31 | 2.47 | 0.015 | 35 | 415 | 500 | 225 | 150 | 50
242.761 | 50.4 | 3.3717 | 229.2076 | 410.327 | 147.2785 | 38.0397 | 96 | 61 | 22 | 265 | 58 | 10 | 1425 | 0.31 | 2.47 | 0.015 | 35 | 415 | 500 | 225 | 150 | 50
237.2829 | 50.4 | 3.2956 | 228.3492 | 410.327 | 146.4201 | 37.1813 | 96 | 61 | 22 | 266 | 58 | 10 | 1425 | 0.31 | 2.47 | 0.015 | 35 | 415 | 500 | 225 | 150 | 50
241.498 | 50.4 | 3.3541 | 228.9985 | 409.4556 | 147.0694 | 37.8307 | 96 | 61 | 22 | 268 | 55 | 11 | 1425 | 0.31 | 2.47 | 0.015 | 35 | 415 | 500 | 225 | 150 | 50
228.674 | 50.4 | 3.176 | 215.303 | 408.9793 | 138.38 | 35.816 | 96 | 60 | 21 | 269 | 55 | 10 | 1425 | 0.31 | 2.47 | 0.015 | 35 | 415 | 500 | 225 | 150 | 50
296.4443 | 50.4 | 4.1173 | 161.4562 | 409.4539 | 92.9381 | 46.438 | 278 | 59 | 12 | 96 | 60 | 11 | 1425 | 0.31 | 2.47 | 0.015 | 35 | 415 | 500 | 225 | 150 | 50
239.976 | 50.4 | 3.333 | 228.7784 | 410.8925 | 146.8493 | 37.6105 | 96 | 61 | 22 | 292 | 58 | 12 | 1425 | 0.31 | 2.47 | 0.015 | 35 | 415 | 500 | 225 | 150 | 50
225.6118 | 28.5923 | 5.5235 | 494.838 | 405.7693 | 148.2916 | 35.298 | 96 | 60 | 21 | 293 | 58 | 9 | 1425 | 0.31 | 2.47 | 0.015 | 35 | 415 | 500 | 225 | 150 | 50
258.6302 | 50.4 | 3.5921 | 179.1684 | 410.8998 | 88.3552 | 40.5342 | 301 | 52 | 3 | 96 | 68 | 9 | 1425 | 0.31 | 2.47 | 0.015 | 35 | 415 | 500 | 225 | 150 | 50
229.9997 | 50.4 | 3.1944 | 182.5632 | 406.9657 | 83.9079 | 35.9991 | 305 | 54 | 3 | 96 | 66 | 9 | 1425 | 0.31 | 2.47 | 0.015 | 35 | 415 | 500 | 225 | 150 | 50
230.361 | 50.4 | 3.1995 | 226.006 | 408.9609 | 138.644 | 36.08 | 96 | 60 | 21 | 313 | 55 | 13 | 1425 | 0.31 | 2.47 | 0.015 | 35 | 415 | 500 | 225 | 150 | 50
243.0089 | 94.92 | 1.7921 | 223.7026 | 409.912 | 141.7735 | 38.0732 | 96 | 61 | 22 | 322 | 55 | 10 | 1425 | 0.31 | 2.47 | 0.015 | 35 | 415 | 500 | 225 | 150 | 50
248.2692 | 36.4 | 4.7744 | 318.3368 | 407.734 | 159.8699 | 38.8687 | 96 | 62 | 23 | 323 | 57 | 12 | 1425 | 0.31 | 2.47 | 0.015 | 35 | 415 | 500 | 225 | 150 | 50
249.572 | 37.52 | 4.6562 | 316.8248 | 408.5131 | 159.6107 | 39.083 | 96 | 62 | 23 | 324 | 56 | 12 | 1425 | 0.31 | 2.47 | 0.015 | 35 | 415 | 500 | 225 | 150 | 50
251.7375 | 50.4 | 3.4964 | 264.8016 | 408.8957 | 156.6432 | 39.4272 | 96 | 60 | 24 | 327 | 57 | 12 | 1425 | 0.31 | 2.47 | 0.015 | 35 | 415 | 500 | 225 | 150 | 50
322.9281 | 50.4 | 4.4851 | 170.015 | 401.834 | 97.3192 | 50.4563 | 331 | 64 | 14 | 96 | 55 | 11 | 1425 | 0.31 | 2.47 | 0.015 | 35 | 415 | 500 | 225 | 150 | 50
262.1336 | 29.4 | 6.2413 | 236.245 | 409.1452 | 117.2086 | 41.0589 | 332 | 48 | 3 | 96 | 63 | 10 | 1425 | 0.31 | 2.47 | 0.015 | 35 | 415 | 500 | 225 | 150 | 50
323.4647 | 50.4 | 4.4926 | 166.9404 | 409.6934 | 95.6802 | 50.6748 | 334 | 57 | 3 | 96 | 60 | 11 | 1425 | 0.31 | 2.47 | 0.015 | 35 | 415 | 500 | 225 | 150 | 50
461.5387 | 84 | 3.8462 | 318.7049 | 406.6656 | 68.5886 | 72.2318 | 111 | 66 | 22 | 97 | 53 | 6 | 1425 | 0.31 | 2.47 | 0.015 | 35 | 415 | 500 | 225 | 150 | 50
389.6957 | 84 | 3.2475 | 248.7949 | 403.917 | 54.698 | 60.9314 | 112 | 63 | 4 | 97 | 54 | 8 | 1425 | 0.31 | 2.47 | 0.015 | 35 | 415 | 500 | 225 | 150 | 50
282.3407 | 63 | 3.1371 | 279.2538 | 409.3344 | 56.4413 | 44.2268 | 97 | 60 | 14 | 142 | 56 | 9 | 1425 | 0.31 | 2.47 | 0.015 | 35 | 415 | 500 | 225 | 150 | 50
259.4001 | 56 | 3.2425 | 569.6032 | 399.7544 | 64.34 | 40.5017 | 97 | 62 | 12 | 161 | 57 | 12 | 1425 | 0.31 | 2.47 | 0.015 | 35 | 415 | 500 | 225 | 150 | 50
239.4364 | 56 | 2.993 | 308.1427 | 408.81 | 60.5165 | 37.4995 | 97 | 62 | 11 | 162 | 54 | 8 | 1425 | 0.31 | 2.47 | 0.015 | 35 | 415 | 500 | 225 | 150 | 50
305.4149 | 53.6667 | 3.9837 | 160.9189 | 410.9641 | 136.2236 | 47.8676 | 164 | 64 | 3 | 97 | 54 | 6 | 1425 | 0.31 | 2.47 | 0.015 | 35 | 415 | 500 | 225 | 150 | 50
363.9476 | 84 | 3.0329 | 163.5172 | 410.5228 | 54.5057 | 57.033 | 174 | 53 | 3 | 97 | 65 | 5 | 1425 | 0.31 | 2.47 | 0.015 | 35 | 415 | 500 | 225 | 150 | 50
228.8229 | 63 | 2.5425 | 153.0079 | 410.8714 | 58.8023 | 35.8623 | 194 | 52 | 4 | 97 | 63 | 5 | 1425 | 0.31 | 2.47 | 0.015 | 35 | 415 | 500 | 225 | 150 | 50
228.9904 | 63 | 2.5443 | 153.1356 | 410.6888 | 58.8152 | 35.8863 | 195 | 45 | 2 | 97 | 66 | 5 | 1425 | 0.31 | 2.47 | 0.015 | 35 | 415 | 500 | 225 | 150 | 50
232.4239 | 63 | 2.5825 | 151.7429 | 408.5178 | 58.2276 | 36.3976 | 196 | 65 | 1 | 97 | 54 | 6 | 1425 | 0.31 | 2.47 | 0.015 | 35 | 415 | 500 | 225 | 150 | 50
257.2182 | 62.1923 | 2.8951 | 444.9135 | 405.9917 | 53.213 | 40.246 | 97 | 57 | 13 | 293 | 59 | 11 | 1425 | 0.31 | 2.47 | 0.015 | 35 | 415 | 500 | 225 | 150 | 50
293.0722 | 70 | 2.9307 | 205.6572 | 409.4165 | 50.8044 | 45.9091 | 97 | 61 | 14 | 323 | 58 | 16 | 1425 | 0.31 | 2.47 | 0.015 | 35 | 415 | 500 | 225 | 150 | 50
287.9982 | 60.6667 | 3.3231 | 221.3172 | 406.7716 | 60.2004 | 45.0739 | 97 | 61 | 14 | 326 | 58 | 15 | 1425 | 0.31 | 2.47 | 0.015 | 35 | 415 | 500 | 225 | 150 | 50
280.5761 | 63 | 3.1175 | 189.5436 | 410.2075 | 73.3784 | 43.9634 | 332 | 54 | 3 | 97 | 64 | 5 | 1425 | 0.31 | 2.47 | 0.015 | 35 | 415 | 500 | 225 | 150 | 50
436.0655 | 84 | 3.6339 | 276.9222 | 405.9336 | 65.1702 | 68.2283 | 112 | 60 | 5 | 98 | 57 | 5 | 1425 | 0.31 | 2.47 | 0.015 | 35 | 415 | 500 | 225 | 150 | 50
327.4428 | 84 | 2.7287 | 151.4226 | 411.3527 | 51.1122 | 51.3268 | 128 | 54 | 4 | 98 | 58 | 4 | 1425 | 0.31 | 2.47 | 0.015 | 35 | 415 | 500 | 225 | 150 | 50
330.4609 | 84 | 2.7538 | 155.7138 | 411.3135 | 51.1554 | 51.7992 | 129 | 53 | 4 | 98 | 60 | 4 | 1425 | 0.31 | 2.47 | 0.015 | 35 | 415 | 500 | 225 | 150 | 50
337.94 | 63 | 3.7549 | 223.1322 | 400.2722 | 64.3445 | 52.7738 | 98 | 63 | 12 | 142 | 56 | 9 | 1425 | 0.31 | 2.47 | 0.015 | 35 | 415 | 500 | 225 | 150 | 50
299.2754 | 56 | 3.7409 | 211.2053 | 408.1328 | 67.3493 | 46.8605 | 98 | 65 | 10 | 143 | 54 | 5 | 1425 | 0.31 | 2.47 | 0.015 | 35 | 415 | 500 | 225 | 150 | 50
361.9695 | 84 | 3.0164 | 151.2819 | 411.7708 | 56.5397 | 56.7469 | 98 | 59 | 14 | 148 | 60 | 14 | 1425 | 0.31 | 2.47 | 0.015 | 35 | 415 | 500 | 225 | 150 | 50
330.6966 | 73.5 | 3.1495 | 185.4318 | 409.2389 | 55.9758 | 51.7998 | 98 | 61 | 12 | 153 | 58 | 20 | 1425 | 0.31 | 2.47 | 0.015 | 35 | 415 | 500 | 225 | 150 | 50
279.9794 | 63 | 3.1109 | 153.7535 | 409.7759 | 56.0735 | 43.8635 | 98 | 59 | 10 | 159 | 60 | 11 | 1425 | 0.31 | 2.47 | 0.015 | 35 | 415 | 500 | 225 | 150 | 50
293.5783 | 63 | 3.262 | 153.7535 | 410.7718 | 56.0735 | 46.0095 | 98 | 63 | 10 | 160 | 55 | 8 | 1425 | 0.31 | 2.47 | 0.015 | 35 | 415 | 500 | 225 | 150 | 50
312.4839 | 56 | 3.906 | 521.3226 | 396.5643 | 71.8525 | 48.7371 | 98 | 62 | 11 | 161 | 57 | 12 | 1425 | 0.31 | 2.47 | 0.015 | 35 | 415 | 500 | 225 | 150 | 50
286.5094 | 56 | 3.5814 | 274.6103 | 408.9726 | 68.097 | 44.8743 | 98 | 61 | 10 | 162 | 57 | 8 | 1425 | 0.31 | 2.47 | 0.015 | 35 | 415 | 500 | 225 | 150 | 50
311.859 | 62.1923 | 3.5101 | 401.709 | 406.2241 | 60.8058 | 48.7993 | 98 | 62 | 11 | 293 | 55 | 12 | 1425 | 0.31 | 2.47 | 0.015 | 35 | 415 | 500 | 225 | 150 | 50
299.5438 | 63 | 3.3283 | 182.8392 | 410.6141 | 80.475 | 46.9419 | 332 | 59 | 3 | 98 | 57 | 4 | 1425 | 0.31 | 2.47 | 0.015 | 35 | 415 | 500 | 225 | 150 | 50
343.0354 | 84 | 2.8586 | 182.6273 | 411.3776 | 52.8718 | 53.7714 | 99 | 60 | 16 | 111 | 59 | 5 | 1425 | 0.31 | 2.47 | 0.015 | 35 | 415 | 500 | 225 | 150 | 50
421.9566 | 84 | 3.5163 | 278.9961 | 402.39 | 60.6477 | 65.9415 | 112 | 61 | 5 | 99 | 56 | 5 | 1425 | 0.31 | 2.47 | 0.015 | 35 | 415 | 500 | 225 | 150 | 50
330.1372 | 84 | 2.7511 | 155.2673 | 411.73 | 51.7558 | 51.7558 | 99 | 59 | 16 | 124 | 55 | 11 | 1425 | 0.31 | 2.47 | 0.015 | 35 | 415 | 500 | 225 | 150 | 50
330.4151 | 84 | 2.7535 | 157.0097 | 411.73 | 51.7993 | 51.7993 | 99 | 59 | 16 | 125 | 55 | 11 | 1425 | 0.31 | 2.47 | 0.015 | 35 | 415 | 500 | 225 | 150 | 50
320.1984 | 71.4 | 3.1392 | 183.2758 | 407.3927 | 53.2967 | 50.1241 | 99 | 61 | 14 | 126 | 58 | 15 | 1425 | 0.31 | 2.47 | 0.015 | 35 | 415 | 500 | 225 | 150 | 50
326.0111 | 77 | 2.9637 | 162.8352 | 411.1218 | 53.0064 | 51.0984 | 99 | 60 | 16 | 127 | 53 | 10 | 1425 | 0.31 | 2.47 | 0.015 | 35 | 415 | 500 | 225 | 150 | 50
304.6777 | 63 | 3.3853 | 289.5801 | 405.8141 | 59.8834 | 47.669 | 99 | 63 | 13 | 142 | 56 | 9 | 1425 | 0.31 | 2.47 | 0.015 | 35 | 415 | 500 | 225 | 150 | 50
226.1935 | 56 | 2.8274 | 398.7509 | 407.9004 | 84.1658 | 35.4146 | 143 | 61 | 9 | 99 | 51 | 5 | 1425 | 0.31 | 2.47 | 0.015 | 35 | 415 | 500 | 225 | 150 | 50
261.6914 | 63 | 2.9077 | 206.3856 | 410.1378 | 52.5152 | 41.0034 | 99 | 60 | 11 | 160 | 56 | 8 | 1425 | 0.31 | 2.47 | 0.015 | 35 | 415 | 500 | 225 | 150 | 50
283.7266 | 56 | 3.5466 | 580.9784 | 403.4589 | 68.1318 | 44.3556 | 99 | 62 | 12 | 161 | 57 | 12 | 1425 | 0.31 | 2.47 | 0.015 | 35 | 415 | 500 | 225 | 150 | 50
255.8276 | 56 | 3.1978 | 322.98 | 406.1029 | 63.8994 | 40.0299 | 99 | 59 | 11 | 162 | 56 | 8 | 1425 | 0.31 | 2.47 | 0.015 | 35 | 415 | 500 | 225 | 150 | 50
302.3831 | 53.6667 | 3.9441 | 160.2396 | 391.8483 | 135.9972 | 47.0862 | 164 | 63 | 3 | 99 | 56 | 5 | 1425 | 0.31 | 2.47 | 0.015 | 35 | 415 | 500 | 225 | 150 | 50
334.0332 | 84 | 2.7836 | 152.8373 | 411.1889 | 52.357 | 52.357 | 99 | 59 | 16 | 165 | 56 | 10 | 1425 | 0.31 | 2.47 | 0.015 | 35 | 415 | 500 | 225 | 150 | 50
375.7943 | 84 | 3.1316 | 165.2508 | 410.3568 | 55.0836 | 58.8861 | 174 | 55 | 3 | 99 | 58 | 5 | 1425 | 0.31 | 2.47 | 0.015 | 35 | 415 | 500 | 225 | 150 | 50
278.7772 | 63 | 3.0975 | 154.2312 | 409.927 | 55.2769 | 43.6774 | 99 | 57 | 13 | 193 | 57 | 5 | 1425 | 0.31 | 2.47 | 0.015 | 35 | 415 | 500 | 225 | 150 | 50
234.798 | 63 | 2.6089 | 160.1641 | 411.9436 | 61.676 | 36.812 | 195 | 48 | 2 | 99 | 69 | 4 | 1425 | 0.31 | 2.47 | 0.015 | 35 | 415 | 500 | 225 | 150 | 50
240.6199 | 63 | 2.6736 | 162.1636 | 411.1037 | 62.4412 | 37.7141 | 196 | 34 | 2 | 99 | 58 | 5 | 1425 | 0.31 | 2.47 | 0.015 | 35 | 415 | 500 | 225 | 150 | 50
279.2418 | 62.1923 | 3.143 | 444.2187 | 405.0075 | 56.2049 | 43.6774 | 99 | 57 | 13 | 293 | 57 | 11 | 1425 | 0.31 | 2.47 | 0.015 | 35 | 415 | 500 | 225 | 150 | 50
230.2487 | 50.4 | 3.1979 | 156.6743 | 411.7759 | 132.8647 | 36.0968 | 295 | 60 | 7 | 99 | 55 | 5 | 1425 | 0.31 | 2.47 | 0.015 | 35 | 415 | 500 | 225 | 150 | 50
330.6499 | 85.3582 | 2.7116 | 154.309 | 411.5352 | 51.4892 | 51.8327 | 99 | 59 | 16 | 316 | 56 | 13 | 1425 | 0.31 | 2.47 | 0.015 | 35 | 415 | 500 | 225 | 150 | 50
321.9345 | 77 | 2.9267 | 151.4052 | 411.6474 | 52.2504 | 50.4684 | 99 | 60 | 16 | 319 | 55 | 10 | 1425 | 0.31 | 2.47 | 0.015 | 35 | 415 | 500 | 225 | 150 | 50
318.8225 | 70 | 3.1882 | 218.7826 | 410.2649 | 54.8735 | 49.9572 | 99 | 60 | 14 | 323 | 59 | 16 | 1425 | 0.31 | 2.47 | 0.015 | 35 | 415 | 500 | 225 | 150 | 50
317.0448 | 71.12 | 3.1205 | 211.3486 | 406.6167 | 53.5991 | 49.6174 | 99 | 60 | 14 | 324 | 59 | 15 | 1425 | 0.31 | 2.47 | 0.015 | 35 | 415 | 500 | 225 | 150 | 50
313.6859 | 60.6667 | 3.6195 | 234.7126 | 407.5744 | 64.4315 | 49.1076 | 99 | 60 | 14 | 326 | 59 | 15 | 1425 | 0.31 | 2.47 | 0.015 | 35 | 415 | 500 | 225 | 150 | 50
289.0276 | 63 | 3.2114 | 189.9709 | 409.8672 | 73.5209 | 45.2824 | 332 | 56 | 3 | 99 | 57 | 5 | 1425 | 0.31 | 2.47 | 0.015 | 35 | 415 | 500 | 225 | 150 | 50
398.8724 | 63 | 4.4319 | 265.824 | 407.3295 | 65.2608 | 62.4384 | 111 | 64 | 19 | 100 | 63 | 8 | 1425 | 0.31 | 2.47 | 0.015 | 35 | 415 | 500 | 225 | 150 | 50
336.8514 | 63 | 3.7428 | 254.586 | 402.5892 | 63.0132 | 52.6452 | 112 | 55 | 4 | 100 | 72 | 8 | 1425 | 0.31 | 2.47 | 0.015 | 35 | 415 | 500 | 225 | 150 | 50
227.448 | 50.4 | 3.159 | 191.3952 | 410.6276 | 64.9632 | 35.6438 | 100 | 64 | 16 | 126 | 61 | 12 | 1425 | 0.31 | 2.47 | 0.015 | 35 | 415 | 500 | 225 | 150 | 50
267.7903 | 63 | 2.9754 | 162.9396 | 410.4896 | 52.812 | 41.964 | 128 | 55 | 3 | 100 | 73 | 7 | 1425 | 0.31 | 2.47 | 0.015 | 35 | 415 | 500 | 225 | 150 | 50
269.1439 | 63 | 2.9905 | 166.9008 | 410.4249 | 53.1696 | 42.1752 | 129 | 54 | 3 | 100 | 74 | 7 | 1425 | 0.31 | 2.47 | 0.015 | 35 | 415 | 500 | 225 | 150 | 50
258.8272 | 42 | 4.3138 | 490.4277 | 406.3867 | 81.0064 | 40.5032 | 142 | 66 | 18 | 100 | 61 | 8 | 1425 | 0.31 | 2.47 | 0.015 | 35 | 415 | 500 | 225 | 150 | 50
227.0752 | 63 | 2.5231 | 219.228 | 410.776 | 60.1632 | 35.5872 | 100 | 64 | 16 | 148 | 62 | 12 | 1425 | 0.31 | 2.47 | 0.015 | 35 | 415 | 500 | 225 | 150 | 50
268.3988 | 32.6667 | 5.7514 | 164.376 | 410.9571 | 128.088 | 42.066 | 164 | 54 | 3 | 100 | 72 | 7 | 1425 | 0.31 | 2.47 | 0.015 | 35 | 415 | 500 | 225 | 150 | 50
305.5015 | 63 | 3.3945 | 164.2128 | 397.8423 | 58.8336 | 47.6688 | 174 | 63 | 2 | 100 | 64 | 8 | 1425 | 0.31 | 2.47 | 0.015 | 35 | 415 | 500 | 225 | 150 | 50
274.9164 | 63 | 3.0546 | 159.3396 | 410.005 | 55.1696 | 43.0736 | 175 | 49 | 4 | 100 | 65 | 8 | 1425 | 0.31 | 2.47 | 0.015 | 35 | 415 | 500 | 225 | 150 | 50
233.6306 | 56 | 2.9204 | 159.0384 | 411.9261 | 63.6154 | 36.6288 | 100 | 64 | 16 | 319 | 62 | 12 | 1425 | 0.31 | 2.47 | 0.015 | 35 | 415 | 500 | 225 | 150 | 50
224.0849 | 49 | 3.2012 | 215.112 | 410.6276 | 64.9632 | 35.1168 | 100 | 64 | 16 | 323 | 61 | 12 | 1425 | 0.31 | 2.47 | 0.015 | 35 | 415 | 500 | 225 | 150 | 50
224.5128 | 50.12 | 3.1357 | 212.088 | 410.2195 | 64.4448 | 35.179 | 100 | 64 | 16 | 324 | 59 | 12 | 1425 | 0.31 | 2.47 | 0.015 | 35 | 415 | 500 | 225 | 150 | 50
228.1998 | 63 | 2.5356 | 156.4464 | 410.8873 | 60.3408 | 35.7648 | 100 | 64 | 16 | 327 | 63 | 12 | 1425 | 0.31 | 2.47 | 0.015 | 35 | 415 | 500 | 225 | 150 | 50
237.3579 | 42 | 3.956 | 184.983 | 394.7054 | 73.9932 | 36.9966 | 332 | 63 | 2 | 100 | 64 | 8 | 1425 | 0.31 | 2.47 | 0.015 | 35 | 415 | 500 | 225 | 150 | 50
326.0597 | 84 | 2.7172 | 176.1168 | 411.6763 | 51.1156 | 51.1156 | 101 | 59 | 14 | 111 | 55 | 5 | 1425 | 0.31 | 2.47 | 0.015 | 35 | 415 | 500 | 225 | 150 | 50
421.8307 | 84 | 3.5153 | 279.429 | 409.7261 | 60.792 | 66.0858 | 112 | 61 | 5 | 101 | 51 | 5 | 1425 | 0.31 | 2.47 | 0.015 | 35 | 415 | 500 | 225 | 150 | 50
308.4787 | 71.4 | 3.0243 | 182.9295 | 410.6627 | 53.1813 | 48.3429 | 101 | 57 | 13 | 126 | 60 | 14 | 1425 | 0.31 | 2.47 | 0.015 | 35 | 415 | 500 | 225 | 150 | 50
320.0972 | 77 | 2.91 | 156.6072 | 409.8797 | 50.5608 | 50.1504 | 101 | 62 | 12 | 127 | 57 | 14 | 1425 | 0.31 | 2.47 | 0.015 | 35 | 415 | 500 | 225 | 150 | 50
291.254 | 63 | 3.2362 | 278.4546 | 404.4548 | 56.1749 | 45.5477 | 101 | 63 | 11 | 142 | 56 | 9 | 1425 | 0.31 | 2.47 | 0.015 | 35 | 415 | 500 | 225 | 150 | 50
256.3622 | 56 | 3.2045 | 262.9368 | 407.0539 | 63.6696 | 40.1265 | 101 | 65 | 9 | 143 | 54 | 5 | 1425 | 0.31 | 2.47 | 0.015 | 35 | 415 | 500 | 225 | 150 | 50
253.6468 | 63 | 2.8183 | 202.1865 | 410.4598 | 51.5965 | 39.7473 | 101 | 58 | 10 | 160 | 61 | 7 | 1425 | 0.31 | 2.47 | 0.015 | 35 | 415 | 500 | 225 | 150 | 50
246.2449 | 56 | 3.0781 | 320.8788 | 407.9602 | 62.4175 | 38.5547 | 101 | 61 | 9 | 162 | 57 | 8 | 1425 | 0.31 | 2.47 | 0.015 | 35 | 415 | 500 | 225 | 150 | 50
310.0129 | 53.6667 | 4.0436 | 160.6725 | 410.5213 | 136.1415 | 48.581 | 164 | 65 | 3 | 101 | 52 | 5 | 1425 | 0.31 | 2.47 | 0.015 | 35 | 415 | 500 | 225 | 150 | 50
370.074 | 84 | 3.084 | 165.2508 | 410.6556 | 55.0836 | 57.9956 | 174 | 54 | 3 | 101 | 65 | 4 | 1425 | 0.31 | 2.47 | 0.015 | 35 | 415 | 500 | 225 | 150 | 50
232.4561 | 63 | 2.5828 | 152.7804 | 411.3527 | 58.7264 | 36.4376 | 194 | 53 | 4 | 101 | 63 | 4 | 1425 | 0.31 | 2.47 | 0.015 | 35 | 415 | 500 | 225 | 150 | 50
231.4253 | 63 | 2.5714 | 152.3364 | 411.2531 | 58.5488 | 36.2748 | 195 | 47 | 2 | 101 | 62 | 4 | 1425 | 0.31 | 2.47 | 0.015 | 35 | 415 | 500 | 225 | 150 | 50
267.3986 | 62.1923 | 3.0097 | 455.1888 | 406.0415 | 55.0264 | 41.8396 | 101 | 56 | 11 | 293 | 60 | 11 | 1425 | 0.31 | 2.47 | 0.015 | 35 | 415 | 500 | 225 | 150 | 50
225.5507 | 50.4 | 3.1326 | 154.4376 | 411.0207 | 132.1192 | 35.3512 | 295 | 60 | 7 | 101 | 58 | 4 | 1425 | 0.31 | 2.47 | 0.015 | 35 | 415 | 500 | 225 | 150 | 50
302.738 | 70 | 3.0274 | 215.406 | 406.4698 | 53.748 | 47.376 | 101 | 60 | 12 | 323 | 59 | 15 | 1425 | 0.31 | 2.47 | 0.015 | 35 | 415 | 500 | 225 | 150 | 50
306.3818 | 71.12 | 3.0156 | 209.1264 | 410.7661 | 52.8584 | 48.016 | 101 | 56 | 13 | 324 | 62 | 14 | 1425 | 0.31 | 2.47 | 0.015 | 35 | 415 | 500 | 225 | 150 | 50
302.3599 | 60.6667 | 3.4888 | 231.336 | 410.1636 | 63.306 | 47.376 | 101 | 60 | 12 | 326 | 59 | 15 | 1425 | 0.31 | 2.47 | 0.015 | 35 | 415 | 500 | 225 | 150 | 50
285.0727 | 63 | 3.1675 | 189.3216 | 410.3485 | 73.3044 | 44.6701 | 332 | 55 | 3 | 101 | 64 | 4 | 1425 | 0.31 | 2.47 | 0.015 | 35 | 415 | 500 | 225 | 150 | 50
406.2902 | 84 | 3.3858 | 253.7334 | 408.6599 | 58.2462 | 63.6282 | 111 | 65 | 19 | 102 | 62 | 18 | 1425 | 0.31 | 2.47 | 0.015 | 35 | 415 | 500 | 225 | 150 | 50
346.4124 | 84 | 2.8868 | 218.8356 | 402.7977 | 51.186 | 54.1433 | 112 | 57 | 4 | 102 | 69 | 18 | 1425 | 0.31 | 2.47 | 0.015 | 35 | 415 | 500 | 225 | 150 | 50
354.6699 | 84 | 2.9556 | 155.6008 | 410.0613 | 55.5704 | 55.5704 | 124 | 65 | 38 | 102 | 62 | 16 | 1425 | 0.31 | 2.47 | 0.015 | 35 | 415 | 500 | 225 | 150 | 50
355.805 | 84 | 2.965 | 162.7144 | 410.0613 | 55.7482 | 55.7482 | 125 | 65 | 38 | 102 | 62 | 16 | 1425 | 0.31 | 2.47 | 0.015 | 35 | 415 | 500 | 225 | 150 | 50
305.038 | 71.4 | 2.9906 | 245.6352 | 410.3952 | 63.144 | 47.7994 | 126 | 64 | 37 | 102 | 63 | 17 | 1425 | 0.31 | 2.47 | 0.015 | 35 | 415 | 500 | 225 | 150 | 50
352.2186 | 77 | 3.202 | 200.208 | 409.5083 | 64.1616 | 55.176 | 127 | 64 | 39 | 102 | 61 | 15 | 1425 | 0.31 | 2.47 | 0.015 | 35 | 415 | 500 | 225 | 150 | 50
263.1989 | 63 | 2.9244 | 459.5106 | 406.9317 | 70.2042 | 41.1949 | 142 | 63 | 19 | 102 | 64 | 17 | 1425 | 0.31 | 2.47 | 0.015 | 35 | 415 | 500 | 225 | 150 | 50
370.3488 | 85.2353 | 3.0415 | 157.7724 | 410.8632 | 56.6532 | 58.0427 | 312 | 66 | 58 | 102 | 60 | 14 | 1425 | 0.31 | 2.47 | 0.015 | 35 | 415 | 500 | 225 | 150 | 50
370.8839 | 85.3582 | 3.0415 | 159.689 | 410.8632 | 56.6005 | 58.1266 | 316 | 66 | 49 | 102 | 60 | 14 | 1425 | 0.31 | 2.47 | 0.015 | 35 | 415 | 500 | 225 | 150 | 50
297.0056 | 70 | 2.9701 | 333.0824 | 407.7583 | 64.2832 | 46.4992 | 323 | 65 | 38 | 102 | 61 | 16 | 1425 | 0.31 | 2.47 | 0.015 | 35 | 415 | 500 | 225 | 150 | 50
302.6982 | 71.12 | 2.9793 | 332.052 | 408.7736 | 63.768 | 47.4067 | 324 | 65 | 38 | 102 | 62 | 15 | 1425 | 0.31 | 2.47 | 0.015 | 35 | 415 | 500 | 225 | 150 | 50
290.2253 | 60.6667 | 3.3488 | 372.144 | 406.1406 | 89.3688 | 45.4128 | 326 | 66 | 37 | 102 | 61 | 15 | 1425 | 0.31 | 2.47 | 0.015 | 35 | 415 | 500 | 225 | 150 | 50
251.4536 | 63 | 2.7939 | 157.5003 | 411.7452 | 65.5134 | 39.4207 | 332 | 45 | 3 | 102 | 68 | 17 | 1425 | 0.31 | 2.47 | 0.015 | 35 | 415 | 500 | 225 | 150 | 50
405.8184 | 84 | 3.3818 | 252.8118 | 404.1437 | 57.7854 | 63.4572 | 111 | 69 | 18 | 103 | 57 | 6 | 1425 | 0.31 | 2.47 | 0.015 | 35 | 415 | 500 | 225 | 150 | 50
340.9317 | 84 | 2.8411 | 218.042 | 381.765 | 50.7892 | 52.9067 | 112 | 58 | 4 | 103 | 68 | 5 | 1425 | 0.31 | 2.47 | 0.015 | 35 | 415 | 500 | 225 | 150 | 50
252.1717 | 63 | 2.8019 | 160.2306 | 410.9464 | 66.5844 | 39.5226 | 332 | 46 | 3 | 103 | 59 | 6 | 1425 | 0.31 | 2.47 | 0.015 | 35 | 415 | 500 | 225 | 150 | 50
396.0106 | 84 | 3.3001 | 253.695 | 401.6473 | 58.227 | 61.8712 | 111 | 66 | 18 | 104 | 61 | 13 | 1425 | 0.31 | 2.47 | 0.015 | 35 | 415 | 500 | 225 | 150 | 50
346.5503 | 84 | 2.8879 | 218.746 | 409.889 | 51.1412 | 54.295 | 112 | 56 | 4 | 104 | 71 | 13 | 1425 | 0.31 | 2.47 | 0.015 | 35 | 415 | 500 | 225 | 150 | 50
352.8698 | 84 | 2.9406 | 154.524 | 409.828 | 55.284 | 55.284 | 124 | 66 | 37 | 104 | 59 | 12 | 1425 | 0.31 | 2.47 | 0.015 | 35 | 415 | 500 | 225 | 150 | 50
353.9921 | 84 | 2.9499 | 161.557 | 409.828 | 55.4598 | 55.4598 | 125 | 66 | 37 | 104 | 59 | 12 | 1425 | 0.31 | 2.47 | 0.015 | 35 | 415 | 500 | 225 | 150 | 50
349.0981 | 77 | 3.1736 | 197.296 | 409.7697 | 63.4832 | 54.692 | 127 | 66 | 37 | 104 | 61 | 11 | 1425 | 0.31 | 2.47 | 0.015 | 35 | 415 | 500 | 225 | 150 | 50
262.7289 | 63 | 2.9192 | 459.3314 | 405.7802 | 70.1146 | 41.1053 | 142 | 63 | 19 | 104 | 63 | 12 | 1425 | 0.31 | 2.47 | 0.015 | 35 | 415 | 500 | 225 | 150 | 50
251.0136 | 63 | 2.789 | 157.7115 | 410.6759 | 65.619 | 39.3375 | 332 | 45 | 3 | 104 | 67 | 12 | 1425 | 0.31 | 2.47 | 0.015 | 35 | 415 | 500 | 225 | 150 | 50
444.9619 | 84 | 3.708 | 281.0512 | 403.634 | 63.5216 | 69.566 | 111 | 63 | 22 | 105 | 64 | 7 | 1425 | 0.31 | 2.47 | 0.015 | 35 | 415 | 500 | 225 | 150 | 50
377.213 | 84 | 3.1434 | 239.6524 | 403.3437 | 55.2418 | 58.9682 | 112 | 61 | 4 | 105 | 65 | 9 | 1425 | 0.31 | 2.47 | 0.015 | 35 | 415 | 500 | 225 | 150 | 50
266.1325 | 63 | 2.957 | 234.604 | 409.3964 | 53.3216 | 41.6888 | 105 | 65 | 17 | 142 | 60 | 8 | 1425 | 0.31 | 2.47 | 0.015 | 35 | 415 | 500 | 225 | 150 | 50
249.5168 | 56 | 3.119 | 454.6656 | 406.0127 | 58.8614 | 39.0413 | 105 | 63 | 17 | 161 | 62 | 9 | 1425 | 0.31 | 2.47 | 0.015 | 35 | 415 | 500 | 225 | 150 | 50
228.2477 | 56 | 2.8531 | 269.5504 | 409.4005 | 57.759 | 35.7543 | 105 | 65 | 14 | 162 | 59 | 7 | 1425 | 0.31 | 2.47 | 0.015 | 35 | 415 | 500 | 225 | 150 | 50
243.5919 | 62.1923 | 2.7417 | 412.419 | 406.344 | 51.0855 | 38.1185 | 105 | 64 | 15 | 293 | 59 | 11 | 1425 | 0.31 | 2.47 | 0.015 | 35 | 415 | 500 | 225 | 150 | 50
274.3172 | 63 | 3.048 | 177.438 | 411.0396 | 73.4232 | 42.9948 | 332 | 52 | 3 | 105 | 76 | 6 | 1425 | 0.31 | 2.47 | 0.015 | 35 | 415 | 500 | 225 | 150 | 50
406.2902 | 84 | 3.3858 | 253.7334 | 408.6599 | 58.2462 | 63.6282 | 111 | 65 | 19 | 106 | 62 | 14 | 1425 | 0.31 | 2.47 | 0.015 | 35 | 415 | 500 | 225 | 150 | 50
341.2601 | 84 | 2.8438 | 218.9892 | 402.7098 | 51.2628 | 53.3364 | 112 | 55 | 4 | 106 | 72 | 14 | 1425 | 0.31 | 2.47 | 0.015 | 35 | 415 | 500 | 225 | 150 | 50
353.3119 | 84 | 2.9443 | 154.7064 | 411.0001 | 55.3752 | 55.3752 | 124 | 66 | 37 | 106 | 61 | 13 | 1425 | 0.31 | 2.47 | 0.015 | 35 | 415 | 500 | 225 | 150 | 50
354.4337 | 84 | 2.9536 | 161.7394 | 411.0001 | 55.551 | 55.551 | 125 | 66 | 37 | 106 | 61 | 13 | 1425 | 0.31 | 2.47 | 0.015 | 35 | 415 | 500 | 225 | 150 | 50
303.1573 | 71.4 | 2.9721 | 243.216 | 408.6608 | 62.64 | 47.4768 | 126 | 65 | 36 | 106 | 60 | 14 | 1425 | 0.31 | 2.47 | 0.015 | 35 | 415 | 500 | 225 | 150 | 50
350.997 | 77 | 3.1909 | 198.9216 | 410.3775 | 63.8928 | 55.0008 | 127 | 65 | 38 | 106 | 61 | 12 | 1425 | 0.31 | 2.47 | 0.015 | 35 | 415 | 500 | 225 | 150 | 50
262.7289 | 63 | 2.9192 | 459.3314 | 405.7802 | 70.1146 | 41.1053 | 142 | 63 | 19 | 106 | 60 | 14 | 1425 | 0.31 | 2.47 | 0.015 | 35 | 415 | 500 | 225 | 150 | 50
370.5862 | 85.3582 | 3.0391 | 159.5642 | 410.0613 | 56.5381 | 58.0642 | 316 | 66 | 49 | 106 | 59 | 11 | 1425 | 0.31 | 2.47 | 0.015 | 35 | 415 | 500 | 225 | 150 | 50
300.9716 | 71.12 | 2.9623 | 328.7736 | 407.2611 | 63.288 | 47.1122 | 324 | 66 | 37 | 106 | 61 | 12 | 1425 | 0.31 | 2.47 | 0.015 | 35 | 415 | 500 | 225 | 150 | 50
251.2168 | 63 | 2.7913 | 158.1723 | 411.1694 | 65.8494 | 39.3759 | 332 | 45 | 3 | 106 | 64 | 14 | 1425 | 0.31 | 2.47 | 0.015 | 35 | 415 | 500 | 225 | 150 | 50
399.9102 | 84 | 3.3326 | 255.204 | 399.6623 | 58.2984 | 62.4384 | 111 | 64 | 19 | 107 | 63 | 6 | 1425 | 0.31 | 2.47 | 0.015 | 35 | 415 | 500 | 225 | 150 | 50
357.8286 | 84 | 2.9819 | 218.298 | 399.1312 | 50.9172 | 55.8581 | 112 | 62 | 4 | 107 | 63 | 6 | 1425 | 0.31 | 2.47 | 0.015 | 35 | 415 | 500 | 225 | 150 | 50
252.2732 | 63 | 2.803 | 160.269 | 411.1932 | 66.6036 | 39.5418 | 332 | 46 | 3 | 107 | 65 | 6 | 1425 | 0.31 | 2.47 | 0.015 | 35 | 415 | 500 | 225 | 150 | 50
409.8558 | 84 | 3.4155 | 253.3302 | 409.8848 | 58.0446 | 64.2132 | 111 | 66 | 19 | 108 | 61 | 9 | 1425 | 0.31 | 2.47 | 0.015 | 35 | 415 | 500 | 225 | 150 | 50
346.4124 | 84 | 2.8868 | 218.8356 | 402.7977 | 51.186 | 54.1433 | 112 | 57 | 4 | 108 | 69 | 9 | 1425 | 0.31 | 2.47 | 0.015 | 35 | 415 | 500 | 225 | 150 | 50
262.5603 | 63 | 2.9173 | 456.4629 | 406.4889 | 69.88 | 41.0888 | 142 | 66 | 18 | 108 | 61 | 9 | 1425 | 0.31 | 2.47 | 0.015 | 35 | 415 | 500 | 225 | 150 | 50
252.3746 | 63 | 2.8042 | 160.3074 | 411.44 | 66.6228 | 39.561 | 332 | 46 | 3 | 108 | 62 | 9 | 1425 | 0.31 | 2.47 | 0.015 | 35 | 415 | 500 | 225 | 150 | 50
512.4276 | 130.2353 | 2.7542 | 350.1486 | 402.202 | 68.9955 | 80.0748 | 111 | 62 | 26 | 110 | 57 | 13 | 1425 | 0.31 | 2.47 | 0.015 | 35 | 415 | 500 | 225 | 150 | 50
456.765 | 130.2353 | 2.4551 | 299.1636 | 403.4145 | 58.7985 | 71.406 | 112 | 60 | 5 | 110 | 57 | 18 | 1425 | 0.31 | 2.47 | 0.015 | 35 | 415 | 500 | 225 | 150 | 50
438.2894 | 130.2353 | 2.3558 | 213.9768 | 410.5921 | 65.3643 | 68.6844 | 125 | 75 | 46 | 110 | 44 | 8 | 1425 | 0.31 | 2.47 | 0.015 | 35 | 415 | 500 | 225 | 150 | 50
324.5497 | 109.2353 | 2.0798 | 611.0243 | 404.1065 | 82.7339 | 50.7487 | 142 | 61 | 26 | 110 | 57 | 12 | 1425 | 0.31 | 2.47 | 0.015 | 35 | 415 | 500 | 225 | 150 | 50
245.9425 | 102.2353 | 1.684 | 420.7536 | 407.086 | 83.1165 | 38.496 | 143 | 58 | 10 | 110 | 59 | 12 | 1425 | 0.31 | 2.47 | 0.015 | 35 | 415 | 500 | 225 | 150 | 50
230.5304 | 98.7353 | 1.6344 | 267.552 | 409.0818 | 99.1382 | 36.108 | 147 | 48 | 3 | 110 | 71 | 10 | 1425 | 0.31 | 2.47 | 0.015 | 35 | 415 | 500 | 225 | 150 | 50
394.0428 | 102.2353 | 2.698 | 493.632 | 404.5025 | 51.1183 | 61.6234 | 110 | 64 | 46 | 161 | 54 | 9 | 1425 | 0.31 | 2.47 | 0.015 | 35 | 415 | 500 | 225 | 150 | 50
340.5176 | 99.902 | 2.386 | 170.2368 | 411.1148 | 141.7074 | 53.372 | 164 | 55 | 4 | 110 | 64 | 11 | 1425 | 0.31 | 2.47 | 0.015 | 35 | 415 | 500 | 225 | 150 | 50
460.9496 | 130.2353 | 2.4776 | 191.682 | 410.3107 | 67.2296 | 72.2286 | 165 | 65 | 47 | 110 | 53 | 10 | 1425 | 0.31 | 2.47 | 0.015 | 35 | 415 | 500 | 225 | 150 | 50
406.6059 | 130.2353 | 2.1855 | 175.896 | 406.9495 | 53.0178 | 63.6408 | 174 | 57 | 3 | 110 | 62 | 14 | 1425 | 0.31 | 2.47 | 0.015 | 35 | 415 | 500 | 225 | 150 | 50
253.9498 | 109.2353 | 1.6274 | 169.8196 | 411.8329 | 59.9989 | 39.8132 | 194 | 59 | 4 | 110 | 59 | 12 | 1425 | 0.31 | 2.47 | 0.015 | 35 | 415 | 500 | 225 | 150 | 50
252.6997 | 109.2353 | 1.6193 | 169.0528 | 411.1438 | 59.7154 | 39.608 | 195 | 52 | 2 | 110 | 64 | 11 | 1425 | 0.31 | 2.47 | 0.015 | 35 | 415 | 500 | 225 | 150 | 50
309.3919 | 109.2353 | 1.9826 | 205.6854 | 406.2884 | 74.2061 | 48.4143 | 332 | 61 | 3 | 110 | 58 | 12 | 1425 | 0.31 | 2.47 | 0.015 | 35 | 415 | 500 | 225 | 150 | 50
475.9541 | 84 | 3.9663 | 324.72 | 406.0714 | 64.944 | 74.4728 | 112 | 59 | 6 | 111 | 58 | 5 | 1425 | 0.31 | 2.47 | 0.015 | 35 | 415 | 500 | 225 | 150 | 50
483.6978 | 84.1909 | 4.0217 | 310.7651 | 405.8788 | 69.6845 | 75.6796 | 111 | 60 | 25 | 113 | 57 | 14 | 1425 | 0.31 | 2.47 | 0.015 | 35 | 415 | 500 | 225 | 150 | 50
511.7319 | 102 | 3.5119 | 357.786 | 406.2111 | 72.7884 | 80.0748 | 111 | 62 | 26 | 116 | 57 | 13 | 1425 | 0.31 | 2.47 | 0.015 | 35 | 415 | 500 | 225 | 150 | 50
397.4827 | 84 | 3.3124 | 155.1546 | 400.565 | 59.2578 | 62.0784 | 117 | 57 | 4 | 111 | 60 | 5 | 1425 | 0.31 | 2.47 | 0.015 | 35 | 415 | 500 | 225 | 150 | 50
401.1199 | 70 | 4.0112 | 268.6133 | 409.0527 | 65.003 | 62.8268 | 111 | 63 | 19 | 122 | 64 | 18 | 1425 | 0.31 | 2.47 | 0.015 | 35 | 415 | 500 | 225 | 150 | 50
512.1292 | 84 | 4.2677 | 352.611 | 403.9202 | 75.447 | 80.0748 | 111 | 62 | 26 | 124 | 57 | 13 | 1425 | 0.31 | 2.47 | 0.015 | 35 | 415 | 500 | 225 | 150 | 50
512.4704 | 84 | 4.2706 | 354.5809 | 403.9202 | 75.4962 | 80.1282 | 111 | 62 | 26 | 125 | 57 | 13 | 1425 | 0.31 | 2.47 | 0.015 | 35 | 415 | 500 | 225 | 150 | 50
498.0466 | 71.4 | 4.8828 | 361.6632 | 406.3814 | 74.6712 | 77.9378 | 111 | 61 | 26 | 126 | 58 | 14 | 1425 | 0.31 | 2.47 | 0.015 | 35 | 415 | 500 | 225 | 150 | 50
511.7319 | 77 | 4.6521 | 370.098 | 406.2111 | 78.9444 | 80.0748 | 111 | 62 | 26 | 127 | 57 | 13 | 1425 | 0.31 | 2.47 | 0.015 | 35 | 415 | 500 | 225 | 150 | 50
350.3011 | 84 | 2.9192 | 198.7128 | 410.8216 | 50.58 | 54.9 | 128 | 59 | 4 | 111 | 60 | 5 | 1425 | 0.31 | 2.47 | 0.015 | 35 | 415 | 500 | 225 | 150 | 50
508.3224 | 84 | 4.236 | 335.4998 | 406.2111 | 77.1638 | 79.5413 | 111 | 62 | 26 | 133 | 57 | 13 | 1425 | 0.31 | 2.47 | 0.015 | 35 | 415 | 500 | 225 | 150 | 50
479.9049 | 84 | 3.9992 | 151.0848 | 411.9303 | 74.2464 | 75.24 | 135 | 49 | 4 | 111 | 61 | 8 | 1425 | 0.31 | 2.47 | 0.015 | 35 | 415 | 500 | 225 | 150 | 50
435.2092 | 84 | 3.6267 | 165.78 | 411.0739 | 64.26 | 68.2128 | 137 | 64 | 4 | 111 | 52 | 6 | 1425 | 0.31 | 2.47 | 0.015 | 35 | 415 | 500 | 225 | 150 | 50
417.6907 | 84 | 3.4808 | 268.3675 | 407.7774 | 58.6542 | 65.3941 | 111 | 63 | 20 | 141 | 64 | 17 | 1425 | 0.31 | 2.47 | 0.015 | 35 | 415 | 500 | 225 | 150 | 50
462.9636 | 63 | 5.144 | 465.5646 | 396.4033 | 80.8985 | 72.203 | 111 | 63 | 23 | 142 | 56 | 9 | 1425 | 0.31 | 2.47 | 0.015 | 35 | 415 | 500 | 225 | 150 | 50
406.788 | 84 | 3.3899 | 256.137 | 401.8139 | 58.6734 | 63.5586 | 111 | 59 | 21 | 144 | 60 | 10 | 1425 | 0.31 | 2.47 | 0.015 | 35 | 415 | 500 | 225 | 150 | 50
419.159 | 84 | 3.493 | 285.5852 | 406.7815 | 65.0419 | 65.6018 | 111 | 60 | 21 | 145 | 59 | 24 | 1425 | 0.31 | 2.47 | 0.015 | 35 | 415 | 500 | 225 | 150 | 50
434.9013 | 84 | 3.6242 | 285.1107 | 404.2713 | 64.5302 | 68.0078 | 111 | 64 | 21 | 146 | 55 | 11 | 1425 | 0.31 | 2.47 | 0.015 | 35 | 415 | 500 | 225 | 150 | 50
491.6613 | 84 | 4.0972 | 392.627 | 401.3979 | 69.3568 | 76.8088 | 111 | 60 | 26 | 148 | 59 | 14 | 1425 | 0.31 | 2.47 | 0.015 | 35 | 415 | 500 | 225 | 150 | 50
515.0571 | 128.5846 | 2.8039 | 329.9634 | 405.9233 | 69.7203 | 80.5873 | 111 | 60 | 27 | 149 | 59 | 19 | 1425 | 0.31 | 2.47 | 0.015 | 35 | 415 | 500 | 225 | 150 | 50
502.4432 | 118.6338 | 2.9647 | 299.7 | 408.1779 | 64.152 | 78.6737 | 111 | 60 | 26 | 150 | 60 | 22 | 1425 | 0.31 | 2.47 | 0.015 | 35 | 415 | 500 | 225 | 150 | 50
497.3798 | 105.6396 | 3.2958 | 297.1774 | 408.0112 | 65.1942 | 77.8765 | 111 | 61 | 26 | 151 | 58 | 14 | 1425 | 0.31 | 2.47 | 0.015 | 35 | 415 | 500 | 225 | 150 | 50
482.7981 | 102.1523 | 3.3084 | 298.2128 | 405.2882 | 65.919 | 75.5237 | 111 | 60 | 25 | 152 | 59 | 16 | 1425 | 0.31 | 2.47 | 0.015 | 35 | 415 | 500 | 225 | 150 | 50
451.3693 | 73.5 | 4.2988 | 406.98 | 405.4929 | 68.868 | 70.6122 | 111 | 61 | 23 | 153 | 58 | 20 | 1425 | 0.31 | 2.47 | 0.015 | 35 | 415 | 500 | 225 | 150 | 50
497.5952 | 86.0741 | 4.0467 | 295.5989 | 407.4359 | 68.971 | 77.895 | 111 | 60 | 26 | 154 | 58 | 15 | 1425 | 0.31 | 2.47 | 0.015 | 35 | 415 | 500 | 225 | 150 | 50
481.8359 | 84 | 4.0153 | 298.3214 | 406.1228 | 69.7934 | 75.3945 | 111 | 60 | 25 | 155 | 59 | 21 | 1425 | 0.31 | 2.47 | 0.015 | 35 | 415 | 500 | 225 | 150 | 50
374.7989 | 63 | 4.1644 | 329.721 | 404.7817 | 65.9442 | 58.6194 | 111 | 59 | 19 | 159 | 60 | 11 | 1425 | 0.31 | 2.47 | 0.015 | 35 | 415 | 500 | 225 | 150 | 50
384.095 | 63 | 4.2677 | 327.444 | 396.4017 | 65.4888 | 59.9028 | 111 | 64 | 18 | 160 | 55 | 8 | 1425 | 0.31 | 2.47 | 0.015 | 35 | 415 | 500 | 225 | 150 | 50
424.1438 | 56 | 5.3018 | 742.5936 | 392.0365 | 87.7795 | 66.0506 | 111 | 62 | 21 | 161 | 57 | 12 | 1425 | 0.31 | 2.47 | 0.015 | 35 | 415 | 500 | 225 | 150 | 50
374.2962 | 56 | 4.6787 | 448.3008 | 395.1734 | 77.5123 | 58.3502 | 111 | 62 | 18 | 162 | 57 | 8 | 1425 | 0.31 | 2.47 | 0.015 | 35 | 415 | 500 | 225 | 150 | 50
326.1523 | 50.4 | 4.5299 | 176.58 | 407.7925 | 206.256 | 51.063 | 163 | 60 | 7 | 111 | 59 | 5 | 1425 | 0.31 | 2.47 | 0.015 | 35 | 415 | 500 | 225 | 150 | 50
349.7977 | 53.6667 | 4.5626 | 195.894 | 410.0605 | 147.87 | 54.807 | 164 | 57 | 4 | 111 | 61 | 5 | 1425 | 0.31 | 2.47 | 0.015 | 35 | 415 | 500 | 225 | 150 | 50
516.6113 | 84 | 4.3051 | 349.938 | 401.3335 | 75.8196 | 80.7048 | 111 | 59 | 28 | 165 | 60 | 10 | 1425 | 0.31 | 2.47 | 0.015 | 35 | 415 | 500 | 225 | 150 | 50
287.1293 | 46.2 | 4.3504 | 280.278 | 402.8044 | 152.766 | 44.8776 | 111 | 72 | 11 | 166 | 73 | 8 | 1425 | 0.31 | 2.47 | 0.015 | 35 | 415 | 500 | 225 | 150 | 50
428.1347 | 84 | 3.5678 | 203.6232 | 410.4398 | 59.5944 | 67.0896 | 174 | 59 | 3 | 111 | 60 | 7 | 1425 | 0.31 | 2.47 | 0.015 | 35 | 415 | 500 | 225 | 150 | 50
361.792 | 84 | 3.0149 | 199.8866 | 410.7054 | 55.7112 | 56.6987 | 175 | 57 | 5 | 111 | 59 | 5 | 1425 | 0.31 | 2.47 | 0.015 | 35 | 415 | 500 | 225 | 150 | 50
350.4144 | 84 | 2.9201 | 175.2876 | 405.2116 | 50.4252 | 54.8136 | 176 | 61 | 6 | 111 | 58 | 6 | 1425 | 0.31 | 2.47 | 0.015 | 35 | 415 | 500 | 225 | 150 | 50
396.9594 | 84 | 3.308 | 155.415 | 411.112 | 59.388 | 62.2185 | 177 | 53 | 5 | 111 | 59 | 5 | 1425 | 0.31 | 2.47 | 0.015 | 35 | 415 | 500 | 225 | 150 | 50
430.3804 | 84 | 3.5865 | 167.92 | 411.2946 | 65.33 | 67.461 | 178 | 57 | 5 | 111 | 61 | 5 | 1425 | 0.31 | 2.47 | 0.015 | 35 | 415 | 500 | 225 | 150 | 50
360.8657 | 84 | 3.0072 | 150.018 | 409.1893 | 55.758 | 56.5245 | 179 | 57 | 5 | 111 | 62 | 5 | 1425 | 0.31 | 2.47 | 0.015 | 35 | 415 | 500 | 225 | 150 | 50
424.9895 | 84 | 3.5416 | 156.708 | 410.0517 | 59.724 | 66.588 | 181 | 59 | 4 | 111 | 60 | 6 | 1425 | 0.31 | 2.47 | 0.015 | 35 | 415 | 500 | 225 | 150 | 50
383.3255 | 84 | 3.1944 | 151.053 | 411.528 | 55.965 | 60.09 | 183 | 53 | 3 | 111 | 66 | 5 | 1425 | 0.31 | 2.47 | 0.015 | 35 | 415 | 500 | 225 | 150 | 50
457.1359 | 84 | 3.8095 | 310.7312 | 407.5381 | 69.4397 | 71.5639 | 111 | 62 | 23 | 187 | 57 | 11 | 1425 | 0.31 | 2.47 | 0.015 | 35 | 415 | 500 | 225 | 150 | 50
450.1642 | 84 | 3.7514 | 285.24 | 408.7436 | 64.374 | 70.5012 | 111 | 64 | 22 | 188 | 55 | 12 | 1425 | 0.31 | 2.47 | 0.015 | 35 | 415 | 500 | 225 | 150 | 50
467.0708 | 84 | 3.8923 | 306.768 | 408.8166 | 68.6796 | 73.1508 | 111 | 64 | 23 | 189 | 55 | 8 | 1425 | 0.31 | 2.47 | 0.015 | 35 | 415 | 500 | 225 | 150 | 50
425.6997 | 63 | 4.73 | 292.0795 | 408.0664 | 70.4224 | 66.6545 | 111 | 60 | 22 | 193 | 59 | 5 | 1425 | 0.31 | 2.47 | 0.015 | 35 | 415 | 500 | 225 | 150 | 50
264.4726 | 63 | 2.9386 | 203.916 | 410.5959 | 69.6432 | 41.4456 | 196 | 39 | 2 | 111 | 76 | 4 | 1425 | 0.31 | 2.47 | 0.015 | 35 | 415 | 500 | 225 | 150 | 50
432.5036 | 87.4639 | 3.4615 | 279.0754 | 402.7154 | 62.5337 | 67.5972 | 111 | 67 | 20 | 200 | 52 | 6 | 1425 | 0.31 | 2.47 | 0.015 | 35 | 415 | 500 | 225 | 150 | 50
461.5109 | 126 | 2.5639 | 298.2341 | 405.1386 | 63.419 | 72.1901 | 111 | 60 | 24 | 201 | 59 | 16 | 1425 | 0.31 | 2.47 | 0.015 | 35 | 415 | 500 | 225 | 150 | 50
459.827 | 84 | 3.8319 | 297.8848 | 401.6133 | 69.3568 | 71.8408 | 111 | 60 | 24 | 202 | 59 | 14 | 1425 | 0.31 | 2.47 | 0.015 | 35 | 415 | 500 | 225 | 150 | 50
473.5883 | 84 | 3.9466 | 298.0609 | 402.1444 | 69.5329 | 74.0041 | 111 | 62 | 24 | 203 | 57 | 14 | 1425 | 0.31 | 2.47 | 0.015 | 35 | 415 | 500 | 225 | 150 | 50
445.2667 | 84 | 3.7106 | 273.2631 | 402 | 64.6071 | 69.5751 | 111 | 60 | 23 | 204 | 59 | 15 | 1425 | 0.31 | 2.47 | 0.015 | 35 | 415 | 500 | 225 | 150 | 50
455.1251 | 84 | 3.7927 | 297.9351 | 409.7975 | 69.4071 | 71.3036 | 111 | 61 | 23 | 205 | 58 | 14 | 1425 | 0.31 | 2.47 | 0.015 | 35 | 415 | 500 | 225 | 150 | 50
449.8493 | 84 | 3.7487 | 273.0522 | 403.0589 | 64.3962 | 70.3164 | 111 | 61 | 23 | 206 | 58 | 12 | 1425 | 0.31 | 2.47 | 0.015 | 35 | 415 | 500 | 225 | 150 | 50
445.2667 | 84 | 3.7106 | 273.2631 | 402 | 64.6071 | 69.5751 | 111 | 60 | 23 | 207 | 59 | 15 | 1425 | 0.31 | 2.47 | 0.015 | 35 | 415 | 500 | 225 | 150 | 50
440.1038 | 84 | 3.6675 | 273.2209 | 406.3801 | 64.5649 | 68.8705 | 111 | 62 | 22 | 208 | 57 | 14 | 1425 | 0.31 | 2.47 | 0.015 | 35 | 415 | 500 | 225 | 150 | 50
463.4278 | 84 | 3.8619 | 297.9717 | 406.5344 | 69.4437 | 72.5242 | 111 | 63 | 23 | 209 | 56 | 11 | 1425 | 0.31 | 2.47 | 0.015 | 35 | 415 | 500 | 225 | 150 | 50
450.3135 | 84 | 3.7526 | 310.2102 | 401.8169 | 69.4071 | 70.3593 | 111 | 61 | 23 | 211 | 58 | 13 | 1425 | 0.31 | 2.47 | 0.015 | 35 | 415 | 500 | 225 | 150 | 50
464.9749 | 84 | 3.8748 | 309.6952 | 400.8877 | 69.1496 | 72.6272 | 111 | 61 | 24 | 212 | 58 | 8 | 1425 | 0.31 | 2.47 | 0.015 | 35 | 415 | 500 | 225 | 150 | 50
447.1578 | 126 | 2.4842 | 294.78 | 399.5436 | 62.6856 | 69.8124 | 111 | 63 | 22 | 213 | 56 | 10 | 1425 | 0.31 | 2.47 | 0.015 | 35 | 415 | 500 | 225 | 150 | 50
426.103 | 81.7297 | 3.6495 | 315.3263 | 403.7822 | 65.6089 | 66.6209 | 111 | 62 | 21 | 217 | 57 | 17 | 1425 | 0.31 | 2.47 | 0.015 | 35 | 415 | 500 | 225 | 150 | 50
401.6962 | 136.5 | 2.06 | 238.3978 | 409.8184 | 51.9318 | 62.9334 | 111 | 61 | 20 | 218 | 59 | 13 | 1425 | 0.31 | 2.47 | 0.015 | 35 | 415 | 500 | 225 | 150 | 50
399.7038 | 84 | 3.3309 | 244.0646 | 405.302 | 58.427 | 62.5256 | 111 | 61 | 20 | 228 | 58 | 8 | 1425 | 0.31 | 2.47 | 0.015 | 35 | 415 | 500 | 225 | 150 | 50
428.5618 | 252 | 1.1904 | 263.2442 | 409.1179 | 54.5882 | 67.1265 | 111 | 63 | 21 | 229 | 53 | 7 | 1425 | 0.31 | 2.47 | 0.015 | 35 | 415 | 500 | 225 | 150 | 50
419.6707 | 84 | 3.4973 | 244.035 | 408.7278 | 58.3974 | 65.7252 | 111 | 59 | 22 | 230 | 60 | 6 | 1425 | 0.31 | 2.47 | 0.015 | 35 | 415 | 500 | 225 | 150 | 50
363.0782 | 84 | 3.0257 | 329.8624 | 405.0409 | 53.5206 | 56.7912 | 111 | 63 | 17 | 232 | 64 | 16 | 1425 | 0.31 | 2.47 | 0.015 | 35 | 415 | 500 | 225 | 150 | 50
362.5775 | 84 | 3.0215 | 242.208 | 400.5889 | 53.3568 | 56.6274 | 111 | 63 | 17 | 233 | 64 | 15 | 1425 | 0.31 | 2.47 | 0.015 | 35 | 415 | 500 | 225 | 150 | 50
456.5725 | 82.32 | 3.8824 | 307.998 | 402.2775 | 69.2946 | 71.3484 | 111 | 62 | 23 | 236 | 57 | 12 | 1425 | 0.31 | 2.47 | 0.015 | 35 | 415 | 500 | 225 | 150 | 50
418.8325 | 82.32 | 3.5615 | 257.889 | 401.6816 | 59.3304 | 65.4376 | 111 | 61 | 21 | 237 | 59 | 12 | 1425 | 0.31 | 2.47 | 0.015 | 35 | 415 | 500 | 225 | 150 | 50
450.0227 | 133.2 | 2.365 | 310.5462 | 405.6232 | 62.8624 | 70.4046 | 111 | 60 | 23 | 241 | 59 | 16 | 1425 | 0.31 | 2.47 | 0.015 | 35 | 415 | 500 | 225 | 150 | 50
475.3307 | 84 | 3.9611 | 310.1096 | 404.0664 | 69.3568 | 74.3248 | 111 | 60 | 25 | 242 | 59 | 10 | 1425 | 0.31 | 2.47 | 0.015 | 35 | 415 | 500 | 225 | 150 | 50
475.3307 | 84 | 3.9611 | 310.1096 | 404.0664 | 69.3568 | 74.3248 | 111 | 60 | 25 | 243 | 59 | 10 | 1425 | 0.31 | 2.47 | 0.015 | 35 | 415 | 500 | 225 | 150 | 50
460.255 | 84 | 3.8355 | 310.1096 | 398.8714 | 69.3568 | 71.8408 | 111 | 60 | 24 | 244 | 59 | 10 | 1425 | 0.31 | 2.47 | 0.015 | 35 | 415 | 500 | 225 | 150 | 50
456.3695 | 84 | 3.8031 | 310.2102 | 408.8349 | 69.4071 | 71.4752 | 111 | 61 | 23 | 245 | 58 | 12 | 1425 | 0.31 | 2.47 | 0.015 | 35 | 415 | 500 | 225 | 150 | 50
459.9676 | 84 | 3.8331 | 310.0223 | 398.9203 | 69.3131 | 71.7971 | 111 | 60 | 24 | 246 | 59 | 9 | 1425 | 0.31 | 2.47 | 0.015 | 35 | 415 | 500 | 225 | 150 | 50
467.4966 | 84 | 3.8958 | 310.7682 | 406.6456 | 69.6861 | 73.1637 | 111 | 61 | 24 | 247 | 58 | 15 | 1425 | 0.31 | 2.47 | 0.015 | 35 | 415 | 500 | 225 | 150 | 50
468.1543 | 84 | 3.9013 | 310.2835 | 406.078 | 69.4437 | 73.2526 | 111 | 64 | 23 | 248 | 55 | 11 | 1425 | 0.31 | 2.47 | 0.015 | 35 | 415 | 500 | 225 | 150 | 50
480.4369 | 84 | 4.0036 | 310.1096 | 407.0041 | 69.3568 | 75.198 | 111 | 60 | 25 | 249 | 59 | 15 | 1425 | 0.31 | 2.47 | 0.015 | 35 | 415 | 500 | 225 | 150 | 50
464.6137 | 84 | 3.8718 | 310.1096 | 406.7054 | 69.3568 | 72.714 | 111 | 60 | 24 | 250 | 59 | 15 | 1425 | 0.31 | 2.47 | 0.015 | 35 | 415 | 500 | 225 | 150 | 50
464.6137 | 84 | 3.8718 | 310.1096 | 406.7054 | 69.3568 | 72.714 | 111 | 60 | 24 | 251 | 59 | 15 | 1425 | 0.31 | 2.47 | 0.015 | 35 | 415 | 500 | 225 | 150 | 50
476.3712 | 84 | 3.9698 | 310.5462 | 406.2697 | 69.5751 | 74.5431 | 111 | 60 | 25 | 252 | 59 | 15 | 1425 | 0.31 | 2.47 | 0.015 | 35 | 415 | 500 | 225 | 150 | 50
471.0621 | 84 | 3.9255 | 306.6437 | 407.8207 | 68.6174 | 73.751 | 111 | 62 | 24 | 253 | 57 | 12 | 1425 | 0.31 | 2.47 | 0.015 | 35 | 415 | 500 | 225 | 150 | 50
474.6374 | 86.625 | 3.8355 | 310.1155 | 400.2639 | 68.6405 | 74.1208 | 111 | 65 | 23 | 254 | 54 | 9 | 1425 | 0.31 | 2.47 | 0.015 | 35 | 415 | 500 | 225 | 150 | 50
466.1089 | 84 | 3.8842 | 310.2102 | 404.1427 | 69.4071 | 72.8847 | 111 | 61 | 24 | 255 | 58 | 11 | 1425 | 0.31 | 2.47 | 0.015 | 35 | 415 | 500 | 225 | 150 | 50
462.5099 | 126 | 2.5695 | 306.9634 | 403.0954 | 62.6234 | 72.2963 | 111 | 63 | 23 | 256 | 56 | 9 | 1425 | 0.31 | 2.47 | 0.015 | 35 | 415 | 500 | 225 | 150 | 50
472.8875 | 131.122 | 2.5245 | 306.6836 | 408.7784 | 62.2039 | 74.0608 | 111 | 65 | 23 | 257 | 54 | 7 | 1425 | 0.31 | 2.47 | 0.015 | 35 | 415 | 500 | 225 | 150 | 50
450.0505 | 84 | 3.7504 | 285.3702 | 403.5402 | 64.4391 | 70.3593 | 111 | 61 | 23 | 258 | 58 | 11 | 1425 | 0.31 | 2.47 | 0.015 | 35 | 415 | 500 | 225 | 150 | 50
467.6485 | 84 | 3.8971 | 302.628 | 405.1651 | 67.8516 | 73.1508 | 111 | 64 | 23 | 259 | 55 | 6 | 1425 | 0.31 | 2.47 | 0.015 | 35 | 415 | 500 | 225 | 150 | 50
421.8541 | 84 | 3.5155 | 243.1416 | 407.1734 | 58.332 | 66.0324 | 111 | 62 | 21 | 261 | 57 | 7 | 1425 | 0.31 | 2.47 | 0.015 | 35 | 415 | 500 | 225 | 150 | 50
397.9399 | 84 | 3.3162 | 244.6211 | 405.5104 | 58.9835 | 62.2541 | 111 | 60 | 20 | 262 | 59 | 16 | 1425 | 0.31 | 2.47 | 0.015 | 35 | 415 | 500 | 225 | 150 | 50
478.2478 | 84 | 3.9854 | 297.8434 | 404.0365 | 69.3154 | 74.7802 | 111 | 63 | 24 | 263 | 56 | 12 | 1425 | 0.31 | 2.47 | 0.015 | 35 | 415 | 500 | 225 | 150 | 50
462.2911 | 84 | 3.8524 | 297.9977 | 405.5867 | 69.4697 | 72.3231 | 111 | 62 | 23 | 264 | 57 | 14 | 1425 | 0.31 | 2.47 | 0.015 | 35 | 415 | 500 | 225 | 150 | 50
467.6485 | 84 | 3.8971 | 297.87 | 405.1651 | 69.342 | 73.1508 | 111 | 64 | 23 | 265 | 55 | 12 | 1425 | 0.31 | 2.47 | 0.015 | 35 | 415 | 500 | 225 | 150 | 50
457.391 | 84 | 3.8116 | 298.2718 | 409.371 | 69.7438 | 71.6482 | 111 | 62 | 23 | 266 | 57 | 13 | 1425 | 0.31 | 2.47 | 0.015 | 35 | 415 | 500 | 225 | 150 | 50
475.5493 | 84 | 3.9629 | 297.9066 | 403.5768 | 69.3786 | 74.3466 | 111 | 60 | 25 | 267 | 59 | 11 | 1425 | 0.31 | 2.47 | 0.015 | 35 | 415 | 500 | 225 | 150 | 50
460.5082 | 84 | 3.8376 | 297.9721 | 400.8299 | 69.4441 | 71.9281 | 111 | 60 | 24 | 268 | 59 | 12 | 1425 | 0.31 | 2.47 | 0.015 | 35 | 415 | 500 | 225 | 150 | 50
433.5244 | 84 | 3.6127 | 273.03 | 406.8448 | 64.374 | 67.8516 | 111 | 64 | 21 | 269 | 55 | 12 | 1425 | 0.31 | 2.47 | 0.015 | 35 | 415 | 500 | 225 | 150 | 50
409.1473 | 84 | 3.4096 | 244.6588 | 402.7635 | 59.0212 | 63.9478 | 111 | 62 | 20 | 270 | 57 | 13 | 1425 | 0.31 | 2.47 | 0.015 | 35 | 415 | 500 | 225 | 150 | 50
311.4434 | 46.2 | 4.7188 | 282.42 | 398.7427 | 153.252 | 48.6108 | 111 | 63 | 14 | 277 | 56 | 8 | 1425 | 0.31 | 2.47 | 0.015 | 35 | 415 | 500 | 225 | 150 | 50
364.214 | 84 | 3.0351 | 150.5754 | 405.0041 | 56.9682 | 56.9682 | 278 | 60 | 16 | 111 | 59 | 5 | 1425 | 0.31 | 2.47 | 0.015 | 35 | 415 | 500 | 225 | 150 | 50
375.9431 | 84 | 3.1329 | 230.304 | 398.96 | 53.5488 | 58.6824 | 111 | 62 | 18 | 291 | 65 | 12 | 1425 | 0.31 | 2.47 | 0.015 | 35 | 415 | 500 | 225 | 150 | 50
459.4376 | 84 | 3.8286 | 297.8848 | 404.1123 | 69.3568 | 71.8408 | 111 | 60 | 24 | 292 | 59 | 14 | 1425 | 0.31 | 2.47 | 0.015 | 35 | 415 | 500 | 225 | 150 | 50
422.2073 | 62.1923 | 4.7521 | 598.347 | 400.8929 | 71.8062 | 65.9472 | 111 | 59 | 22 | 293 | 60 | 11 | 1425 | 0.31 | 2.47 | 0.015 | 35 | 415 | 500 | 225 | 150 | 50
249.0814 | 50.4 | 3.4595 | 195.165 | 410.5477 | 149.625 | 39.033 | 295 | 60 | 8 | 111 | 55 | 5 | 1425 | 0.31 | 2.47 | 0.015 | 35 | 415 | 500 | 225 | 150 | 50
349.1396 | 63 | 3.8793 | 238.32 | 398.4771 | 64.5984 | 54.4896 | 111 | 64 | 16 | 296 | 63 | 6 | 1425 | 0.31 | 2.47 | 0.015 | 35 | 415 | 500 | 225 | 150 | 50
349.1973 | 63 | 3.88 | 241.632 | 397.9902 | 65.2608 | 54.4896 | 111 | 64 | 16 | 297 | 63 | 5 | 1425 | 0.31 | 2.47 | 0.015 | 35 | 415 | 500 | 225 | 150 | 50
323.3579 | 84 | 2.6946 | 165.78 | 411.0204 | 50.6808 | 50.6808 | 301 | 49 | 4 | 111 | 62 | 6 | 1425 | 0.31 | 2.47 | 0.015 | 35 | 415 | 500 | 225 | 150 | 50
441.1717 | 86.52 | 3.5694 | 282.5437 | 401.828 | 63.0923 | 68.9312 | 111 | 62 | 22 | 302 | 57 | 11 | 1425 | 0.31 | 2.47 | 0.015 | 35 | 415 | 500 | 225 | 150 | 50
443.3387 | 84 | 3.6945 | 284.892 | 397.494 | 64.2 | 69.168 | 111 | 60 | 23 | 303 | 59 | 8 | 1425 | 0.31 | 2.47 | 0.015 | 35 | 415 | 500 | 225 | 150 | 50
394.9562 | 84 | 3.2913 | 241.1766 | 397.745 | 58.1886 | 61.6248 | 111 | 66 | 18 | 311 | 60 | 12 | 1425 | 0.31 | 2.47 | 0.015 | 35 | 415 | 500 | 225 | 150 | 50
515.3227 | 85.2353 | 4.2321 | 352.386 | 404.487 | 75.3559 | 80.5896 | 111 | 59 | 28 | 312 | 60 | 16 | 1425 | 0.31 | 2.47 | 0.015 | 35 | 415 | 500 | 225 | 150 | 50
433.2709 | 84 | 3.6106 | 285.348 | 408.6688 | 64.428 | 67.8538 | 111 | 63 | 21 | 313 | 56 | 16 | 1425 | 0.31 | 2.47 | 0.015 | 35 | 415 | 500 | 225 | 150 | 50
428.6117 | 84 | 3.5718 | 284.91 | 399.328 | 64.428 | 66.912 | 111 | 60 | 22 | 314 | 60 | 10 | 1425 | 0.31 | 2.47 | 0.015 | 35 | 415 | 500 | 225 | 150 | 50
393.9445 | 63 | 4.3772 | 262.512 | 406.6014 | 64.5984 | 61.6518 | 111 | 63 | 19 | 315 | 56 | 6 | 1425 | 0.31 | 2.47 | 0.015 | 35 | 415 | 500 | 225 | 150 | 50
514.3864 | 85.3582 | 4.2183 | 351.0457 | 403.5694 | 74.9842 | 80.4182 | 111 | 61 | 27 | 316 | 58 | 14 | 1425 | 0.31 | 2.47 | 0.015 | 35 | 415 | 500 | 225 | 150 | 50
512.1292 | 182 | 1.9697 | 340.299 | 403.9202 | 66.8286 | 80.0748 | 111 | 62 | 26 | 318 | 57 | 13 | 1425 | 0.31 | 2.47 | 0.015 | 35 | 415 | 500 | 225 | 150 | 50
498.8475 | 77 | 4.535 | 322.9362 | 402.6747 | 72.0425 | 77.9652 | 111 | 60 | 26 | 319 | 59 | 14 | 1425 | 0.31 | 2.47 | 0.015 | 35 | 415 | 500 | 225 | 150 | 50
549.5814 | 126 | 3.0532 | 360.4561 | 408.7618 | 77.1145 | 86.0717 | 111 | 60 | 29 | 320 | 57 | 19 | 1425 | 0.31 | 2.47 | 0.015 | 35 | 415 | 500 | 225 | 150 | 50
523.4269 | 127.7143 | 2.8689 | 330.8545 | 406.6257 | 69.7325 | 81.9163 | 111 | 58 | 29 | 321 | 58 | 11 | 1425 | 0.31 | 2.47 | 0.015 | 35 | 415 | 500 | 225 | 150 | 50
466.1859 | 128.52 | 2.5391 | 291.6165 | 408.3983 | 63.0885 | 73.0019 | 111 | 60 | 24 | 322 | 57 | 12 | 1425 | 0.31 | 2.47 | 0.015 | 35 | 415 | 500 | 225 | 150 | 50
488.797 | 70 | 4.888 | 395.28 | 406.6829 | 75.924 | 76.4982 | 111 | 61 | 25 | 323 | 58 | 16 | 1425 | 0.31 | 2.47 | 0.015 | 35 | 415 | 500 | 225 | 150 | 50
491.9527 | 71.12 | 4.8421 | 389.736 | 405.2284 | 74.9736 | 76.9542 | 111 | 60 | 26 | 324 | 59 | 14 | 1425 | 0.31 | 2.47 | 0.015 | 35 | 415 | 500 | 225 | 150 | 50
516.5628 | 96.6 | 3.7432 | 336.546 | 403.1885 | 73.0116 | 80.748 | 111 | 59 | 28 | 325 | 60 | 11 | 1425 | 0.31 | 2.47 | 0.015 | 35 | 415 | 500 | 225 | 150 | 50
483.8936 | 60.6667 | 5.5834 | 410.94 | 404.038 | 85.32 | 75.663 | 111 | 61 | 25 | 326 | 58 | 15 | 1425 | 0.31 | 2.47 | 0.015 | 35 | 415 | 500 | 225 | 150 | 50
496.4215 | 84 | 4.1368 | 322.3344 | 406.3229 | 69.3568 | 77.682 | 111 | 60 | 26 | 327 | 59 | 15 | 1425 | 0.31 | 2.47 | 0.015 | 35 | 415 | 500 | 225 | 150 | 50
404.3093 | 84 | 3.3692 | 160.4999 | 407.7925 | 62.241 | 63.2994 | 331 | 60 | 20 | 111 | 59 | 5 | 1425 | 0.31 | 2.47 | 0.015 | 35 | 415 | 500 | 225 | 150 | 50
332.9595 | 63 | 3.6995 | 232.707 | 406.0332 | 80.6628 | 52.0977 | 332 | 59 | 3 | 111 | 60 | 7 | 1425 | 0.31 | 2.47 | 0.015 | 35 | 415 | 500 | 225 | 150 | 50
514.4246 | 84 | 4.2869 | 340.2299 | 405.0039 | 75.4124 | 80.4632 | 111 | 61 | 27 | 333 | 58 | 12 | 1425 | 0.31 | 2.47 | 0.015 | 35 | 415 | 500 | 225 | 150 | 50
397.4827 | 84 | 3.3124 | 155.1546 | 400.565 | 59.2578 | 62.0784 | 334 | 57 | 4 | 111 | 60 | 5 | 1425 | 0.31 | 2.47 | 0.015 | 35 | 415 | 500 | 225 | 150 | 50
438.6858 | 84.1909 | 3.6474 | 289.7951 | 409.6183 | 65.4905 | 68.7239 | 112 | 53 | 6 | 113 | 57 | 13 | 1425 | 0.31 | 2.47 | 0.015 | 35 | 415 | 500 | 225 | 150 | 50
455.9072 | 102 | 3.1288 | 301.626 | 408.9656 | 61.5564 | 71.406 | 112 | 60 | 5 | 116 | 57 | 18 | 1425 | 0.31 | 2.47 | 0.015 | 35 | 415 | 500 | 225 | 150 | 50
397.8915 | 84 | 3.3158 | 156.3084 | 411.0612 | 59.0965 | 62.3635 | 117 | 76 | 3 | 112 | 36 | 2 | 1425 | 0.31 | 2.47 | 0.015 | 35 | 415 | 500 | 225 | 150 | 50
348.5931 | 70 | 3.4859 | 232.2602 | 405.8624 | 57.8983 | 54.5407 | 112 | 57 | 4 | 122 | 69 | 18 | 1425 | 0.31 | 2.47 | 0.015 | 35 | 415 | 500 | 225 | 150 | 50
456.397 | 84 | 3.8033 | 301.626 | 405.7936 | 65.25 | 71.406 | 112 | 60 | 5 | 124 | 57 | 18 | 1425 | 0.31 | 2.47 | 0.015 | 35 | 415 | 500 | 225 | 150 | 50
456.8691 | 84 | 3.8072 | 303.5959 | 405.7936 | 65.2992 | 71.4799 | 112 | 60 | 5 | 125 | 57 | 18 | 1425 | 0.31 | 2.47 | 0.015 | 35 | 415 | 500 | 225 | 150 | 50
444.9587 | 71.4 | 4.3623 | 342.0036 | 407.7336 | 70.7796 | 69.6622 | 112 | 54 | 6 | 126 | 59 | 14 | 1425 | 0.31 | 2.47 | 0.015 | 35 | 415 | 500 | 225 | 150 | 50
455.9072 | 77 | 4.1446 | 313.938 | 408.9656 | 67.7124 | 71.406 | 112 | 60 | 5 | 127 | 57 | 18 | 1425 | 0.31 | 2.47 | 0.015 | 35 | 415 | 500 | 225 | 150 | 50
343.0931 | 84 | 2.8591 | 198.8496 | 409.434 | 50.5051 | 53.7451 | 128 | 76 | 3 | 112 | 36 | 2 | 1425 | 0.31 | 2.47 | 0.015 | 35 | 415 | 500 | 225 | 150 | 50
347.0155 | 84 | 2.8918 | 201.5928 | 409.8958 | 50.1595 | 54.368 | 129 | 75 | 3 | 112 | 37 | 2 | 1425 | 0.31 | 2.47 | 0.015 | 35 | 415 | 500 | 225 | 150 | 50
451.1907 | 84 | 3.7599 | 277.4945 | 408.9656 | 65.7425 | 70.6673 | 112 | 60 | 5 | 133 | 57 | 18 | 1425 | 0.31 | 2.47 | 0.015 | 35 | 415 | 500 | 225 | 150 | 50
461.7546 | 84 | 3.848 | 151.9686 | 409.922 | 71.5028 | 72.3452 | 135 | 62 | 3 | 112 | 38 | 3 | 1425 | 0.31 | 2.47 | 0.015 | 35 | 415 | 500 | 225 | 150 | 50
369.443 | 84 | 3.0787 | 205.986 | 403.6515 | 50.7012 | 57.7596 | 112 | 65 | 4 | 136 | 60 | 3 | 1425 | 0.31 | 2.47 | 0.015 | 35 | 415 | 500 | 225 | 150 | 50
425.2056 | 84 | 3.5434 | 156.8376 | 410.2373 | 59.3611 | 66.626 | 137 | 62 | 4 | 112 | 37 | 2 | 1425 | 0.31 | 2.47 | 0.015 | 35 | 415 | 500 | 225 | 150 | 50
366.0884 | 84 | 3.0507 | 252.6367 | 406.1413 | 55.5081 | 57.2834 | 112 | 61 | 4 | 141 | 65 | 18 | 1425 | 0.31 | 2.47 | 0.015 | 35 | 415 | 500 | 225 | 150 | 50
422.1674 | 63 | 4.6907 | 425.8491 | 405.0855 | 72.9554 | 66.0347 | 112 | 61 | 5 | 142 | 56 | 9 | 1425 | 0.31 | 2.47 | 0.015 | 35 | 415 | 500 | 225 | 150 | 50
355.345 | 56 | 4.4418 | 380.586 | 400.0797 | 76.1172 | 55.4882 | 112 | 61 | 4 | 143 | 56 | 5 | 1425 | 0.31 | 2.47 | 0.015 | 35 | 415 | 500 | 225 | 150 | 50
350.9993 | 84 | 2.925 | 218.196 | 407.6094 | 51.0852 | 54.9497 | 112 | 57 | 4 | 144 | 60 | 12 | 1425 | 0.31 | 2.47 | 0.015 | 35 | 415 | 500 | 225 | 150 | 50
378.0874 | 84 | 3.1507 | 241.3485 | 407.7933 | 56.3289 | 59.1941 | 112 | 52 | 5 | 145 | 61 | 23 | 1425 | 0.31 | 2.47 | 0.015 | 35 | 415 | 500 | 225 | 150 | 50
393.8434 | 84 | 3.282 | 240.2535 | 408.3659 | 55.4967 | 61.6728 | 112 | 56 | 5 | 146 | 60 | 10 | 1425 | 0.31 | 2.47 | 0.015 | 35 | 415 | 500 | 225 | 150 | 50
341.0631 | 52.5 | 4.5475 | 295.7616 | 407.8368 | 84.4243 | 53.3983 | 112 | 77 | 3 | 147 | 39 | 2 | 1425 | 0.31 | 2.47 | 0.015 | 35 | 415 | 500 | 225 | 150 | 50
439.1395 | 84 | 3.6595 | 373.47 | 407.2005 | 65.37 | 68.7387 | 112 | 61 | 5 | 148 | 56 | 18 | 1425 | 0.31 | 2.47 | 0.015 | 35 | 415 | 500 | 225 | 150 | 50
460.8034 | 128.5846 | 2.5086 | 277.3611 | 409.4943 | 59.2736 | 72.1858 | 112 | 60 | 5 | 149 | 57 | 28 | 1425 | 0.31 | 2.47 | 0.015 | 35 | 415 | 500 | 225 | 150 | 50
446.5107 | 118.6338 | 2.6346 | 279.1863 | 409.2787 | 60.1861 | 69.9417 | 112 | 60 | 5 | 150 | 59 | 27 | 1425 | 0.31 | 2.47 | 0.015 | 35 | 415 | 500 | 225 | 150 | 50
444.3106 | 105.6396 | 2.9441 | 276.406 | 409.3915 | 61.1392 | 69.5997 | 112 | 54 | 6 | 151 | 59 | 14 | 1425 | 0.31 | 2.47 | 0.015 | 35 | 415 | 500 | 225 | 150 | 50
419.2718 | 102.1523 | 2.8731 | 246.3198 | 404.1661 | 55.5191 | 65.5614 | 112 | 54 | 5 | 152 | 63 | 20 | 1425 | 0.31 | 2.47 | 0.015 | 35 | 415 | 500 | 225 | 150 | 50
402.8799 | 73.5 | 3.837 | 364.8435 | 405.895 | 60.2247 | 63.0351 | 112 | 57 | 5 | 153 | 59 | 20 | 1425 | 0.31 | 2.47 | 0.015 | 35 | 415 | 500 | 225 | 150 | 50
447.0474 | 86.0741 | 3.6356 | 274.6289 | 409.2486 | 64.777 | 70.025 | 112 | 54 | 6 | 154 | 60 | 14 | 1425 | 0.31 | 2.47 | 0.015 | 35 | 415 | 500 | 225 | 150 | 50
420.5912 | 84 | 3.5049 | 246.4494 | 406.6589 | 59.4018 | 65.8233 | 112 | 55 | 5 | 155 | 62 | 26 | 1425 | 0.31 | 2.47 | 0.015 | 35 | 415 | 500 | 225 | 150 | 50
359.0249 | 84 | 2.9919 | 273.912 | 369.8722 | 54.7824 | 55.4882 | 112 | 61 | 4 | 156 | 56 | 2 | 1425 | 0.31 | 2.47 | 0.015 | 35 | 415 | 500 | 225 | 150 | 50
396.7776 | 84 | 3.3065 | 273.912 | 408.5809 | 54.7824 | 62.1368 | 112 | 70 | 4 | 157 | 43 | 2 | 1425 | 0.31 | 2.47 | 0.015 | 35 | 415 | 500 | 225 | 150 | 50
332.3254 | 63 | 3.6925 | 297.0658 | 402.7419 | 59.4132 | 51.9405 | 112 | 56 | 4 | 159 | 61 | 11 | 1425 | 0.31 | 2.47 | 0.015 | 35 | 415 | 500 | 225 | 150 | 50
354.4173 | 63 | 3.938 | 318.426 | 407.7942 | 63.6852 | 55.4882 | 112 | 61 | 4 | 160 | 56 | 8 | 1425 | 0.31 | 2.47 | 0.015 | 35 | 415 | 500 | 225 | 150 | 50
388.4665 | 56 | 4.8558 | 702.0771 | 400.7635 | 79.6762 | 60.6743 | 112 | 55 | 5 | 161 | 57 | 12 | 1425 | 0.31 | 2.47 | 0.015 | 35 | 415 | 500 | 225 | 150 | 50
348.2034 | 56 | 4.3525 | 437.0628 | 406.8647 | 75.2647 | 54.4982 | 112 | 60 | 4 | 162 | 57 | 8 | 1425 | 0.31 | 2.47 | 0.015 | 35 | 415 | 500 | 225 | 150 | 50
421.5475 | 50.4 | 5.8548 | 274.851 | 409.2282 | 108.6942 | 66.0303 | 112 | 61 | 5 | 163 | 44 | 3 | 1425 | 0.31 | 2.47 | 0.015 | 35 | 415 | 500 | 225 | 150 | 50
343.1756 | 53.6667 | 4.4762 | 197.625 | 410.3735 | 148.2162 | 53.7751 | 164 | 74 | 3 | 112 | 36 | 2 | 1425 | 0.31 | 2.47 | 0.015 | 35 | 415 | 500 | 225 | 150 | 50
464.9219 | 84 | 3.8743 | 297.36 | 406.6226 | 65.3526 | 72.7602 | 112 | 62 | 5 | 165 | 55 | 16 | 1425 | 0.31 | 2.47 | 0.015 | 35 | 415 | 500 | 225 | 150 | 50
264.1158 | 46.2 | 4.0018 | 257.5359 | 409.2106 | 149.5424 | 41.3703 | 112 | 55 | 3 | 166 | 74 | 8 | 1425 | 0.31 | 2.47 | 0.015 | 35 | 415 | 500 | 225 | 150 | 50
257.9116 | 50.4 | 3.5821 | 194.1396 | 386.9052 | 86.8519 | 40.0937 | 112 | 79 | 2 | 168 | 59 | 2 | 1425 | 0.31 | 2.47 | 0.015 | 35 | 415 | 500 | 225 | 150 | 50
411.3358 | 84 | 3.4278 | 200.757 | 409.8556 | 58.6842 | 64.4444 | 174 | 61 | 3 | 112 | 37 | 2 | 1425 | 0.31 | 2.47 | 0.015 | 35 | 415 | 500 | 225 | 150 | 50
430.1523 | 84 | 3.5846 | 271.8873 | 402.7519 | 58.7605 | 67.2305 | 112 | 78 | 4 | 175 | 39 | 2 | 1425 | 0.31 | 2.47 | 0.015 | 35 | 415 | 500 | 225 | 150 | 50
427.3154 | 84 | 3.561 | 274.653 | 405.3776 | 59.7882 | 66.8466 | 112 | 62 | 5 | 176 | 55 | 2 | 1425 | 0.31 | 2.47 | 0.015 | 35 | 415 | 500 | 225 | 150 | 50
391.1854 | 84 | 3.2599 | 151.3374 | 411.2465 | 56.0816 | 61.3163 | 177 | 63 | 4 | 112 | 39 | 2 | 1425 | 0.31 | 2.47 | 0.015 | 35 | 415 | 500 | 225 | 150 | 50
422.0257 | 84 | 3.5169 | 154.113 | 411.6979 | 58.5282 | 66.1604 | 178 | 69 | 4 | 112 | 37 | 2 | 1425 | 0.31 | 2.47 | 0.015 | 35 | 415 | 500 | 225 | 150 | 50
426.6011 | 84 | 3.555 | 257.4552 | 400.0168 | 58.8494 | 66.6137 | 112 | 77 | 4 | 179 | 40 | 2 | 1425 | 0.31 | 2.47 | 0.015 | 35 | 415 | 500 | 225 | 150 | 50
355.7671 | 84 | 2.9647 | 151.7348 | 410.5202 | 55.751 | 55.751 | 180 | 58 | 4 | 112 | 38 | 2 | 1425 | 0.31 | 2.47 | 0.015 | 35 | 415 | 500 | 225 | 150 | 50
414.3474 | 84 | 3.4529 | 155.5056 | 411.8944 | 58.6951 | 64.961 | 181 | 79 | 3 | 112 | 37 | 2 | 1425 | 0.31 | 2.47 | 0.015 | 35 | 415 | 500 | 225 | 150 | 50
374.7239 | 84 | 3.1227 | 151.1508 | 411.0378 | 55.459 | 58.7319 | 183 | 77 | 2 | 112 | 39 | 2 | 1425 | 0.31 | 2.47 | 0.015 | 35 | 415 | 500 | 225 | 150 | 50
348.1066 | 84 | 2.9009 | 205.3837 | 408.3458 | 50.8047 | 54.5104 | 112 | 80 | 3 | 184 | 38 | 2 | 1425 | 0.31 | 2.47 | 0.015 | 35 | 415 | 500 | 225 | 150 | 50
408.2174 | 84 | 3.4018 | 241.6824 | 408.2263 | 55.7602 | 63.9206 | 112 | 58 | 5 | 187 | 58 | 11 | 1425 | 0.31 | 2.47 | 0.015 | 35 | 415 | 500 | 225 | 150 | 50
399.4516 | 84 | 3.3288 | 240.5835 | 406.0083 | 55.4427 | 62.5011 | 112 | 57 | 5 | 188 | 60 | 11 | 1425 | 0.31 | 2.47 | 0.015 | 35 | 415 | 500 | 225 | 150 | 50
414.5338 | 84 | 3.4544 | 267.4965 | 409.2282 | 60.9585 | 64.9317 | 112 | 59 | 5 | 189 | 58 | 8 | 1425 | 0.31 | 2.47 | 0.015 | 35 | 415 | 500 | 225 | 150 | 50
416.651 | 84 | 3.4721 | 250.5346 | 408.6971 | 59.9578 | 65.2516 | 112 | 60 | 5 | 190 | 52 | 4 | 1425 | 0.31 | 2.47 | 0.015 | 35 | 415 | 500 | 225 | 150 | 50
389.1677 | 84 | 3.2431 | 223.962 | 407.0241 | 54.5604 | 60.913 | 112 | 69 | 4 | 191 | 44 | 3 | 1425 | 0.31 | 2.47 | 0.015 | 35 | 415 | 500 | 225 | 150 | 50
351.6696 | 63 | 3.9074 | 255.156 | 398.4996 | 63.2412 | 54.8849 | 112 | 57 | 4 | 193 | 60 | 6 | 1425 | 0.31 | 2.47 | 0.015 | 35 | 415 | 500 | 225 | 150 | 50
363.8928 | 63 | 4.0433 | 252.5148 | 401.766 | 62.8906 | 56.8555 | 112 | 63 | 4 | 194 | 54 | 2 | 1425 | 0.31 | 2.47 | 0.015 | 35 | 415 | 500 | 225 | 150 | 50
255.3211 | 63 | 2.8369 | 195.6156 | 409.3079 | 65.5411 | 39.994 | 195 | 52 | 2 | 112 | 37 | 2 | 1425 | 0.31 | 2.47 | 0.015 | 35 | 415 | 500 | 225 | 150 | 50
259.4093 | 63 | 2.8823 | 203.2433 | 410.3436 | 68.7687 | 40.6487 | 196 | 38 | 2 | 112 | 71 | 1 | 1425 | 0.31 | 2.47 | 0.015 | 35 | 415 | 500 | 225 | 150 | 50
372.8278 | 87.4639 | 2.9839 | 237.6766 | 389.0722 | 54.2539 | 58.0008 | 112 | 65 | 4 | 200 | 52 | 6 | 1425 | 0.31 | 2.47 | 0.015 | 35 | 415 | 500 | 225 | 150 | 50
408.3447 | 126 | 2.2686 | 255.4197 | 405.3112 | 54.9201 | 63.8775 | 112 | 57 | 5 | 201 | 60 | 17 | 1425 | 0.31 | 2.47 | 0.015 | 35 | 415 | 500 | 225 | 150 | 50
407.8269 | 84 | 3.3986 | 255.2717 | 407.9535 | 61.1657 | 63.8536 | 112 | 56 | 5 | 202 | 61 | 16 | 1425 | 0.31 | 2.47 | 0.015 | 35 | 415 | 500 | 225 | 150 | 50
418.2936 | 84 | 3.4858 | 246.1327 | 409.371 | 59.0851 | 65.5238 | 112 | 56 | 5 | 203 | 61 | 17 | 1425 | 0.31 | 2.47 | 0.015 | 35 | 415 | 500 | 225 | 150 | 50
402.1536 | 84 | 3.3513 | 228.8175 | 407.0041 | 55.8867 | 62.9451 | 112 | 57 | 5 | 204 | 60 | 15 | 1425 | 0.31 | 2.47 | 0.015 | 35 | 415 | 500 | 225 | 150 | 50
406.8764 | 84 | 3.3906 | 228.6503 | 405.8838 | 55.7195 | 63.6602 | 112 | 58 | 5 | 205 | 59 | 13 | 1425 | 0.31 | 2.47 | 0.015 | 35 | 415 | 500 | 225 | 150 | 50
406.2606 | 84 | 3.3855 | 228.6066 | 408.332 | 55.6758 | 63.6165 | 112 | 58 | 5 | 206 | 59 | 12 | 1425 | 0.31 | 2.47 | 0.015 | 35 | 415 | 500 | 225 | 150 | 50
402.1536 | 84 | 3.3513 | 228.8175 | 407.0041 | 55.8867 | 62.9451 | 112 | 57 | 5 | 207 | 60 | 15 | 1425 | 0.31 | 2.47 | 0.015 | 35 | 415 | 500 | 225 | 150 | 50
395.9027 | 84 | 3.2992 | 228.5644 | 409.8921 | 55.6336 | 62.0273 | 112 | 56 | 5 | 208 | 58 | 14 | 1425 | 0.31 | 2.47 | 0.015 | 35 | 415 | 500 | 225 | 150 | 50
403.736 | 84 | 3.3645 | 255.046 | 400.9676 | 60.94 | 63.0637 | 112 | 56 | 5 | 209 | 61 | 11 | 1425 | 0.31 | 2.47 | 0.015 | 35 | 415 | 500 | 225 | 150 | 50
406.7132 | 84 | 3.3893 | 241.137 | 407.0685 | 55.7195 | 63.6602 | 112 | 58 | 5 | 211 | 59 | 13 | 1425 | 0.31 | 2.47 | 0.015 | 35 | 415 | 500 | 225 | 150 | 50
414.7768 | 84 | 3.4565 | 267.0821 | 407.2509 | 60.7513 | 64.9263 | 112 | 58 | 5 | 212 | 59 | 9 | 1425 | 0.31 | 2.47 | 0.015 | 35 | 415 | 500 | 225 | 150 | 50
386.0276 | 81.7297 | 3.3063 | 270.1635 | 408.6243 | 56.5527 | 60.4542 | 112 | 54 | 5 | 217 | 61 | 16 | 1425 | 0.31 | 2.47 | 0.015 | 35 | 415 | 500 | 225 | 150 | 50
344.5748 | 84 | 2.8715 | 206.1236 | 392.1767 | 50.8388 | 53.6622 | 112 | 59 | 4 | 228 | 58 | 8 | 1425 | 0.31 | 2.47 | 0.015 | 35 | 415 | 500 | 225 | 150 | 50
347.6085 | 84 | 2.8967 | 206.094 | 396.7523 | 50.8092 | 54.2189 | 112 | 57 | 4 | 230 | 60 | 7 | 1425 | 0.31 | 2.47 | 0.015 | 35 | 415 | 500 | 225 | 150 | 50
322.1884 | 49 | 4.6027 | 295.4028 | 403.1153 | 108.0694 | 50.3626 | 112 | 54 | 4 | 235 | 63 | 2 | 1425 | 0.31 | 2.47 | 0.015 | 35 | 415 | 500 | 225 | 150 | 50
412.5134 | 82.32 | 3.5078 | 241.8135 | 407.7862 | 56.0577 | 64.5837 | 112 | 59 | 5 | 236 | 58 | 12 | 1425 | 0.31 | 2.47 | 0.015 | 35 | 415 | 500 | 225 | 150 | 50
383.295 | 82.32 | 3.2593 | 242.0055 | 409.7131 | 56.1537 | 60.0484 | 112 | 54 | 5 | 237 | 59 | 12 | 1425 | 0.31 | 2.47 | 0.015 | 35 | 415 | 500 | 225 | 150 | 50
399.6636 | 84 | 3.3305 | 237.672 | 407.0457 | 54.792 | 62.5562 | 112 | 71 | 4 | 238 | 36 | 2 | 1425 | 0.31 | 2.47 | 0.015 | 35 | 415 | 500 | 225 | 150 | 50
398.8415 | 133.2 | 2.096 | 241.4715 | 408.7436 | 50.8296 | 62.4634 | 112 | 54 | 5 | 241 | 62 | 17 | 1425 | 0.31 | 2.47 | 0.015 | 35 | 415 | 500 | 225 | 150 | 50
416.8315 | 84 | 3.4736 | 267.4965 | 405.5104 | 60.9585 | 65.2095 | 112 | 57 | 5 | 242 | 60 | 12 | 1425 | 0.31 | 2.47 | 0.015 | 35 | 415 | 500 | 225 | 150 | 50
416.8315 | 84 | 3.4736 | 267.4965 | 405.5104 | 60.9585 | 65.2095 | 112 | 57 | 5 | 243 | 60 | 12 | 1425 | 0.31 | 2.47 | 0.015 | 35 | 415 | 500 | 225 | 150 | 50
409.2713 | 84 | 3.4106 | 267.4965 | 402.722 | 60.9585 | 63.9663 | 112 | 57 | 5 | 244 | 60 | 11 | 1425 | 0.31 | 2.47 | 0.015 | 35 | 415 | 500 | 225 | 150 | 50
407.214 | 84 | 3.3935 | 241.137 | 403.4357 | 55.7195 | 63.6602 | 112 | 58 | 5 | 245 | 59 | 11 | 1425 | 0.31 | 2.47 | 0.015 | 35 | 415 | 500 | 225 | 150 | 50
409.6597 | 84 | 3.4138 | 267.4077 | 404.0166 | 60.9141 | 64.0551 | 112 | 57 | 5 | 246 | 60 | 10 | 1425 | 0.31 | 2.47 | 0.015 | 35 | 415 | 500 | 225 | 150 | 50
413.9532 | 84 | 3.4496 | 268.1736 | 407.1568 | 61.2971 | 64.7953 | 112 | 58 | 5 | 247 | 59 | 16 | 1425 | 0.31 | 2.47 | 0.015 | 35 | 415 | 500 | 225 | 150 | 50
410.5974 | 84 | 3.4216 | 267.4595 | 408.7635 | 60.94 | 64.305 | 112 | 56 | 5 | 248 | 61 | 12 | 1425 | 0.31 | 2.47 | 0.015 | 35 | 415 | 500 | 225 | 150 | 50
417.3925 | 84 | 3.4783 | 258.0519 | 408.3386 | 58.8831 | 65.3598 | 112 | 54 | 5 | 249 | 63 | 19 | 1425 | 0.31 | 2.47 | 0.015 | 35 | 415 | 500 | 225 | 150 | 50
408.2745 | 84 | 3.4023 | 267.9109 | 404.7137 | 61.1657 | 63.8536 | 112 | 56 | 5 | 250 | 61 | 16 | 1425 | 0.31 | 2.47 | 0.015 | 35 | 415 | 500 | 225 | 150 | 50
408.2745 | 84 | 3.4023 | 267.9109 | 404.7137 | 61.1657 | 63.8536 | 112 | 56 | 5 | 251 | 61 | 16 | 1425 | 0.31 | 2.47 | 0.015 | 35 | 415 | 500 | 225 | 150 | 50
414.5247 | 84 | 3.4544 | 268.3623 | 405.4224 | 61.3914 | 64.8467 | 112 | 56 | 5 | 252 | 61 | 18 | 1425 | 0.31 | 2.47 | 0.015 | 35 | 415 | 500 | 225 | 150 | 50
413.9532 | 84 | 3.4496 | 267.7807 | 407.1568 | 61.1006 | 64.7953 | 112 | 58 | 5 | 253 | 59 | 13 | 1425 | 0.31 | 2.47 | 0.015 | 35 | 415 | 500 | 225 | 150 | 50
414.6158 | 86.625 | 3.3504 | 258.3657 | 400.6639 | 58.3177 | 64.7564 | 112 | 56 | 5 | 254 | 61 | 10 | 1425 | 0.31 | 2.47 | 0.015 | 35 | 415 | 500 | 225 | 150 | 50
413.9532 | 84 | 3.4496 | 267.606 | 407.1568 | 61.0133 | 64.7953 | 112 | 58 | 5 | 255 | 59 | 12 | 1425 | 0.31 | 2.47 | 0.015 | 35 | 415 | 500 | 225 | 150 | 50
417.9926 | 126 | 2.3222 | 267.2479 | 408.8664 | 54.6803 | 65.4655 | 112 | 60 | 5 | 256 | 57 | 9 | 1425 | 0.31 | 2.47 | 0.015 | 35 | 415 | 500 | 225 | 150 | 50
421.4215 | 131.122 | 2.2498 | 266.9681 | 408.2224 | 54.2608 | 65.9881 | 112 | 61 | 5 | 257 | 54 | 7 | 1425 | 0.31 | 2.47 | 0.015 | 35 | 415 | 500 | 225 | 150 | 50
406.472 | 84 | 3.3873 | 241.137 | 408.8216 | 55.7195 | 63.6602 | 112 | 58 | 5 | 258 | 59 | 11 | 1425 | 0.31 | 2.47 | 0.015 | 35 | 415 | 500 | 225 | 150 | 50
421.5475 | 84 | 3.5129 | 267.0525 | 409.2282 | 60.7365 | 66.0303 | 112 | 61 | 5 | 259 | 55 | 6 | 1425 | 0.31 | 2.47 | 0.015 | 35 | 415 | 500 | 225 | 150 | 50
364.1838 | 84 | 3.0349 | 206.418 | 395.4921 | 51.1332 | 56.7799 | 112 | 63 | 4 | 260 | 54 | 3 | 1425 | 0.31 | 2.47 | 0.015 | 35 | 415 | 500 | 225 | 150 | 50
359.7112 | 84 | 2.9976 | 206.2356 | 402.3237 | 50.9508 | 56.2128 | 112 | 60 | 4 | 261 | 57 | 8 | 1425 | 0.31 | 2.47 | 0.015 | 35 | 415 | 500 | 225 | 150 | 50
344.4576 | 84 | 2.8705 | 206.8932 | 401.7859 | 51.6084 | 53.8193 | 112 | 57 | 4 | 262 | 60 | 17 | 1425 | 0.31 | 2.47 | 0.015 | 35 | 415 | 500 | 225 | 150 | 50
417.4571 | 84 | 3.4788 | 246.1742 | 409.1286 | 59.1266 | 65.3874 | 112 | 55 | 5 | 263 | 62 | 15 | 1425 | 0.31 | 2.47 | 0.015 | 35 | 415 | 500 | 225 | 150 | 50
408.6697 | 84 | 3.4056 | 255.0201 | 409.1286 | 60.9141 | 64.011 | 112 | 55 | 5 | 264 | 62 | 15 | 1425 | 0.31 | 2.47 | 0.015 | 35 | 415 | 500 | 225 | 150 | 50
409.4368 | 84 | 3.412 | 255.046 | 406.7386 | 60.94 | 64.0793 | 112 | 56 | 5 | 265 | 61 | 13 | 1425 | 0.31 | 2.47 | 0.015 | 35 | 415 | 500 | 225 | 150 | 50
407.3929 | 84 | 3.3949 | 228.7753 | 407.9336 | 55.8445 | 63.7852 | 112 | 58 | 5 | 266 | 57 | 13 | 1425 | 0.31 | 2.47 | 0.015 | 35 | 415 | 500 | 225 | 150 | 50
407.5185 | 84 | 3.396 | 245.8863 | 401.6598 | 58.8387 | 63.6694 | 112 | 53 | 5 | 267 | 64 | 14 | 1425 | 0.31 | 2.47 | 0.015 | 35 | 415 | 500 | 225 | 150 | 50
410.1687 | 84 | 3.4181 | 255.362 | 409.7759 | 61.256 | 64.2599 | 112 | 56 | 5 | 268 | 61 | 14 | 1425 | 0.31 | 2.47 | 0.015 | 35 | 415 | 500 | 225 | 150 | 50
389.0251 | 84 | 3.2419 | 228.3735 | 409.4191 | 55.4427 | 60.94 | 112 | 55 | 5 | 269 | 61 | 11 | 1425 | 0.31 | 2.47 | 0.015 | 35 | 415 | 500 | 225 | 150 | 50
351.6854 | 84 | 2.9307 | 206.5646 | 409.9303 | 51.2798 | 55.1003 | 112 | 56 | 4 | 270 | 61 | 15 | 1425 | 0.31 | 2.47 | 0.015 | 35 | 415 | 500 | 225 | 150 | 50
361.8153 | 84 | 3.0151 | 227.2068 | 409.434 | 50.3254 | 56.6779 | 112 | 63 | 4 | 271 | 50 | 3 | 1425 | 0.31 | 2.47 | 0.015 | 35 | 415 | 500 | 225 | 150 | 50
282.0286 | 46.2 | 4.2732 | 276.6402 | 402.4312 | 153.824 | 44.0748 | 112 | 60 | 3 | 277 | 57 | 8 | 1425 | 0.31 | 2.47 | 0.015 | 35 | 415 | 500 | 225 | 150 | 50
439.2719 | 84 | 3.6606 | 258.0519 | 409.8672 | 58.8831 | 68.8215 | 112 | 64 | 5 | 278 | 53 | 5 | 1425 | 0.31 | 2.47 | 0.015 | 35 | 415 | 500 | 225 | 150 | 50
252.8386 | 56 | 3.1605 | 169.569 | 381.2971 | 63.693 | 39.2299 | 112 | 76 | 2 | 279 | 47 | 2 | 1425 | 0.31 | 2.47 | 0.015 | 35 | 415 | 500 | 225 | 150 | 50
333.7117 | 84 | 2.7809 | 218.746 | 395.1542 | 51.1412 | 52.023 | 112 | 56 | 4 | 291 | 71 | 11 | 1425 | 0.31 | 2.47 | 0.015 | 35 | 415 | 500 | 225 | 150 | 50
406.6507 | 84 | 3.3888 | 228.5955 | 405.2457 | 55.6647 | 63.6111 | 112 | 57 | 5 | 292 | 60 | 15 | 1425 | 0.31 | 2.47 | 0.015 | 35 | 415 | 500 | 225 | 150 | 50
378.5907 | 62.1923 | 4.2612 | 582.4635 | 402.9344 | 68.6295 | 59.1754 | 112 | 53 | 5 | 293 | 61 | 11 | 1425 | 0.31 | 2.47 | 0.015 | 35 | 415 | 500 | 225 | 150 | 50
366.4481 | 50.4 | 5.0896 | 255.162 | 408.4714 | 99.8772 | 57.385 | 112 | 64 | 4 | 295 | 53 | 4 | 1425 | 0.31 | 2.47 | 0.015 | 35 | 415 | 500 | 225 | 150 | 50
325.089 | 63 | 3.6121 | 212.748 | 408.9933 | 59.484 | 50.9172 | 112 | 55 | 4 | 296 | 63 | 6 | 1425 | 0.31 | 2.47 | 0.015 | 35 | 415 | 500 | 225 | 150 | 50
325.1425 | 63 | 3.6127 | 212.748 | 408.5064 | 59.484 | 50.9172 | 112 | 55 | 4 | 297 | 63 | 5 | 1425 | 0.31 | 2.47 | 0.015 | 35 | 415 | 500 | 225 | 150 | 50
334.0942 | 63 | 3.7122 | 209.2188 | 409.0629 | 58.7782 | 52.3289 | 112 | 57 | 4 | 298 | 63 | 4 | 1425 | 0.31 | 2.47 | 0.015 | 35 | 415 | 500 | 225 | 150 | 50
346.2604 | 84 | 2.8855 | 230.394 | 382.1422 | 50.9172 | 53.7406 | 112 | 59 | 4 | 299 | 60 | 2 | 1425 | 0.31 | 2.47 | 0.015 | 35 | 415 | 500 | 225 | 150 | 50
333.1837 | 84 | 2.7765 | 227.6424 | 371.8489 | 50.4706 | 51.5293 | 112 | 74 | 3 | 300 | 44 | 2 | 1425 | 0.31 | 2.47 | 0.015 | 35 | 415 | 500 | 225 | 150 | 50
400.799 | 86.52 | 3.2427 | 242.0273 | 407.9292 | 54.989 | 62.7527 | 112 | 57 | 5 | 302 | 57 | 11 | 1425 | 0.31 | 2.47 | 0.015 | 35 | 415 | 500 | 225 | 150 | 50
400.1293 | 84 | 3.3344 | 240.6435 | 402.4217 | 55.4727 | 62.5311 | 112 | 57 | 5 | 303 | 60 | 8 | 1425 | 0.31 | 2.47 | 0.015 | 35 | 415 | 500 | 225 | 150 | 50
403.121 | 84 | 3.3593 | 239.112 | 408.6881 | 54.6624 | 63.1325 | 112 | 72 | 4 | 304 | 38 | 2 | 1425 | 0.31 | 2.47 | 0.015 | 35 | 415 | 500 | 225 | 150 | 50
387.4222 | 84 | 3.2285 | 257.112 | 409.5074 | 54.7488 | 60.6907 | 112 | 68 | 4 | 305 | 43 | 2 | 1425 | 0.31 | 2.47 | 0.015 | 35 | 415 | 500 | 225 | 150 | 50
334.9712 | 84 | 2.7914 | 240.4728 | 370.0731 | 50.3626 | 51.7742 | 112 | 56 | 4 | 306 | 63 | 2 | 1425 | 0.31 | 2.47 | 0.015 | 35 | 415 | 500 | 225 | 150 | 50
352.6576 | 84 | 2.9388 | 224.064 | 378.3409 | 54.6624 | 54.6624 | 112 | 60 | 4 | 310 | 57 | 4 | 1425 | 0.31 | 2.47 | 0.015 | 35 | 415 | 500 | 225 | 150 | 50
342.3786 | 84 | 2.8532 | 206.3748 | 404.5042 | 51.09 | 53.5438 | 112 | 55 | 4 | 311 | 71 | 12 | 1425 | 0.31 | 2.47 | 0.015 | 35 | 415 | 500 | 225 | 150 | 50
462.7155 | 85.2353 | 3.8001 | 301.0989 | 408.6929 | 65.317 | 72.4656 | 112 | 56 | 6 | 312 | 61 | 17 | 1425 | 0.31 | 2.47 | 0.015 | 35 | 415 | 500 | 225 | 150 | 50
390.9183 | 84 | 3.2577 | 241.1295 | 409.0296 | 55.7157 | 61.2285 | 112 | 55 | 5 | 313 | 58 | 15 | 1425 | 0.31 | 2.47 | 0.015 | 35 | 415 | 500 | 225 | 150 | 50
393.7119 | 84 | 3.2809 | 240.2535 | 409.3529 | 55.4967 | 61.6728 | 112 | 56 | 5 | 314 | 60 | 10 | 1425 | 0.31 | 2.47 | 0.015 | 35 | 415 | 500 | 225 | 150 | 50
352.4904 | 63 | 3.9166 | 254.586 | 405.9558 | 63.0132 | 55.1522 | 112 | 61 | 4 | 315 | 56 | 6 | 1425 | 0.31 | 2.47 | 0.015 | 35 | 415 | 500 | 225 | 150 | 50
461.0449 | 85.3582 | 3.7809 | 300.6706 | 406.7126 | 64.9915 | 72.1556 | 112 | 56 | 6 | 316 | 61 | 14 | 1425 | 0.31 | 2.47 | 0.015 | 35 | 415 | 500 | 225 | 150 | 50
450.3985 | 84 | 3.7533 | 272.5994 | 409.3643 | 64.3766 | 70.5527 | 112 | 66 | 5 | 317 | 42 | 3 | 1425 | 0.31 | 2.47 | 0.015 | 35 | 415 | 500 | 225 | 150 | 50
456.397 | 182 | 1.7554 | 289.314 | 405.7936 | 56.6316 | 71.406 | 112 | 60 | 5 | 318 | 57 | 18 | 1425 | 0.31 | 2.47 | 0.015 | 35 | 415 | 500 | 225 | 150 | 50
447.9187 | 77 | 4.072 | 302.7924 | 408.7587 | 68.179 | 70.1499 | 112 | 61 | 5 | 319 | 56 | 18 | 1425 | 0.31 | 2.47 | 0.015 | 35 | 415 | 500 | 225 | 150 | 50
500.7542 | 126 | 2.782 | 292.086 | 409.6929 | 63.3938 | 78.4494 | 112 | 55 | 6 | 320 | 60 | 26 | 1425 | 0.31 | 2.47 | 0.015 | 35 | 415 | 500 | 225 | 150 | 50
466.3732 | 127.7143 | 2.5562 | 277.1832 | 406.9959 | 59.0597 | 72.9965 | 112 | 55 | 6 | 321 | 59 | 13 | 1425 | 0.31 | 2.47 | 0.015 | 35 | 415 | 500 | 225 | 150 | 50
409.1161 | 128.52 | 2.2283 | 248.6935 | 401.3278 | 54.5875 | 63.9118 | 112 | 57 | 5 | 322 | 58 | 12 | 1425 | 0.31 | 2.47 | 0.015 | 35 | 415 | 500 | 225 | 150 | 50
437.2799 | 70 | 4.3728 | 376.2 | 407.1964 | 72.054 | 68.4475 | 112 | 52 | 6 | 323 | 62 | 15 | 1425 | 0.31 | 2.47 | 0.015 | 35 | 415 | 500 | 225 | 150 | 50
440.1483 | 71.12 | 4.3322 | 368.766 | 407.5083 | 70.7796 | 68.9038 | 112 | 53 | 6 | 324 | 61 | 14 | 1425 | 0.31 | 2.47 | 0.015 | 35 | 415 | 500 | 225 | 150 | 50
461.5123 | 96.6 | 3.3443 | 283.698 | 405.7723 | 62.442 | 72.2058 | 112 | 62 | 5 | 325 | 55 | 17 | 1425 | 0.31 | 2.47 | 0.015 | 35 | 415 | 500 | 225 | 150 | 50
419.0366 | 60.6667 | 4.835 | 358.8015 | 402.5936 | 74.8851 | 65.4897 | 112 | 55 | 5 | 326 | 62 | 19 | 1425 | 0.31 | 2.47 | 0.015 | 35 | 415 | 500 | 225 | 150 | 50
439.3712 | 84 | 3.6614 | 301.986 | 405.6423 | 65.37 | 68.7387 | 112 | 61 | 5 | 327 | 56 | 18 | 1425 | 0.31 | 2.47 | 0.015 | 35 | 415 | 500 | 225 | 150 | 50
450.6925 | 84 | 3.7558 | 289.3818 | 408.4813 | 65.2839 | 70.5777 | 112 | 55 | 6 | 331 | 58 | 5 | 1425 | 0.31 | 2.47 | 0.015 | 35 | 415 | 500 | 225 | 150 | 50
316.061 | 63 | 3.5118 | 234.1326 | 410.7519 | 80.9479 | 49.5326 | 332 | 62 | 3 | 112 | 37 | 2 | 1425 | 0.31 | 2.47 | 0.015 | 35 | 415 | 500 | 225 | 150 | 50
461.1122 | 84 | 3.8426 | 289.6682 | 408.2214 | 65.4271 | 72.203 | 112 | 56 | 6 | 333 | 61 | 12 | 1425 | 0.31 | 2.47 | 0.015 | 35 | 415 | 500 | 225 | 150 | 50
397.8915 | 84 | 3.3158 | 156.3084 | 411.0612 | 59.0965 | 62.3635 | 334 | 76 | 3 | 112 | 36 | 2 | 1425 | 0.31 | 2.47 | 0.015 | 35 | 415 | 500 | 225 | 150 | 50
420.3791 | 84.1909 | 3.4952 | 189.1852 | 410.0829 | 65.8286 | 65.8663 | 124 | 68 | 47 | 113 | 49 | 10 | 1425 | 0.31 | 2.47 | 0.015 | 35 | 415 | 500 | 225 | 150 | 50
421.8477 | 84.1909 | 3.5074 | 198.3897 | 410.0829 | 66.0587 | 66.0964 | 125 | 68 | 47 | 113 | 49 | 10 | 1425 | 0.31 | 2.47 | 0.015 | 35 | 415 | 500 | 225 | 150 | 50
407.5298 | 77.1909 | 3.6957 | 234.7694 | 410.5567 | 74.5303 | 63.8633 | 127 | 62 | 48 | 113 | 55 | 11 | 1425 | 0.31 | 2.47 | 0.015 | 35 | 415 | 500 | 225 | 150 | 50
323.0016 | 84.1909 | 2.6856 | 152.3222 | 409.5967 | 50.5345 | 50.6006 | 128 | 50 | 4 | 113 | 66 | 13 | 1425 | 0.31 | 2.47 | 0.015 | 35 | 415 | 500 | 225 | 150 | 50
325.7571 | 84.1909 | 2.7085 | 165.5746 | 410.8361 | 50.5889 | 51.0537 | 129 | 52 | 4 | 113 | 63 | 12 | 1425 | 0.31 | 2.47 | 0.015 | 35 | 415 | 500 | 225 | 150 | 50
305.6992 | 63.1909 | 3.3864 | 595.1847 | 403.7942 | 86.1904 | 47.7961 | 142 | 61 | 26 | 113 | 55 | 10 | 1425 | 0.31 | 2.47 | 0.015 | 35 | 415 | 500 | 225 | 150 | 50
233.7939 | 56.1909 | 2.9125 | 384.7451 | 406.3718 | 84.4805 | 36.5856 | 143 | 60 | 9 | 113 | 57 | 13 | 1425 | 0.31 | 2.47 | 0.015 | 35 | 415 | 500 | 225 | 150 | 50
343.7694 | 84.1909 | 2.8582 | 162.2944 | 411.1159 | 53.6747 | 53.8817 | 113 | 64 | 42 | 148 | 50 | 11 | 1425 | 0.31 | 2.47 | 0.015 | 35 | 415 | 500 | 225 | 150 | 50
321.6797 | 73.6909 | 3.0557 | 196.2685 | 409.8515 | 53.5195 | 50.3978 | 113 | 61 | 39 | 153 | 54 | 17 | 1425 | 0.31 | 2.47 | 0.015 | 35 | 415 | 500 | 225 | 150 | 50
251.0356 | 56.1909 | 3.1273 | 1232.8748 | 393.8456 | 99.8523 | 39.1171 | 161 | 59 | 29 | 113 | 57 | 9 | 1425 | 0.31 | 2.47 | 0.015 | 35 | 415 | 500 | 225 | 150 | 50
322.8518 | 53.8576 | 4.1962 | 150.0082 | 411.2178 | 137.6081 | 50.6049 | 164 | 51 | 4 | 113 | 63 | 12 | 1425 | 0.31 | 2.47 | 0.015 | 35 | 415 | 500 | 225 | 150 | 50
446.346 | 84.1909 | 3.7111 | 179.19 | 410.9905 | 69.9217 | 69.9564 | 165 | 66 | 46 | 113 | 50 | 9 | 1425 | 0.31 | 2.47 | 0.015 | 35 | 415 | 500 | 225 | 150 | 50
382.105 | 84.1909 | 3.177 | 153.6874 | 407.9618 | 55.3625 | 59.8265 | 174 | 55 | 3 | 113 | 61 | 13 | 1425 | 0.31 | 2.47 | 0.015 | 35 | 415 | 500 | 225 | 150 | 50
333.4947 | 84.1909 | 2.7728 | 152.1696 | 410.4448 | 52.203 | 52.2594 | 175 | 51 | 5 | 113 | 61 | 12 | 1425 | 0.31 | 2.47 | 0.015 | 35 | 415 | 500 | 225 | 150 | 50
240.5583 | 63.1909 | 2.6648 | 150.9702 | 410.005 | 62.8681 | 37.6904 | 194 | 55 | 4 | 113 | 61 | 12 | 1425 | 0.31 | 2.47 | 0.015 | 35 | 415 | 500 | 225 | 150 | 50
342.2674 | 70.1909 | 3.4134 | 160.3694 | 411.9661 | 57.4147 | 53.6617 | 113 | 64 | 42 | 323 | 50 | 11 | 1425 | 0.31 | 2.47 | 0.015 | 35 | 415 | 500 | 225 | 150 | 50
342.8529 | 71.3109 | 3.3655 | 160.9762 | 411.875 | 57.2627 | 53.7518 | 113 | 65 | 41 | 324 | 51 | 11 | 1425 | 0.31 | 2.47 | 0.015 | 35 | 415 | 500 | 225 | 150 | 50
339.7394 | 60.8576 | 3.9078 | 163.6793 | 411.0027 | 62.0396 | 53.248 | 113 | 66 | 41 | 326 | 50 | 10 | 1425 | 0.31 | 2.47 | 0.015 | 35 | 415 | 500 | 225 | 150 | 50
281.3733 | 63 | 3.1264 | 278.2772 | 409.4471 | 55.0979 | 44.077 | 114 | 46 | 2 | 142 | 75 | 7 | 1425 | 0.31 | 2.47 | 0.015 | 35 | 415 | 500 | 225 | 150 | 50
246.758 | 56 | 3.0845 | 256.8096 | 409.806 | 61.4496 | 38.6592 | 114 | 39 | 2 | 143 | 68 | 4 | 1425 | 0.31 | 2.47 | 0.015 | 35 | 415 | 500 | 225 | 150 | 50
235.1334 | 52.5 | 3.1351 | 191.6208 | 410.7373 | 72.0816 | 36.8496 | 114 | 72 | 1 | 147 | 38 | 2 | 1425 | 0.31 | 2.47 | 0.015 | 35 | 415 | 500 | 225 | 150 | 50
260.46 | 56 | 3.2557 | 572.0544 | 404.5108 | 63.5054 | 40.7328 | 114 | 41 | 2 | 161 | 80 | 9 | 1425 | 0.31 | 2.47 | 0.015 | 35 | 415 | 500 | 225 | 150 | 50
233.8371 | 63 | 2.5982 | 151.5064 | 411.7995 | 58.1488 | 36.6596 | 196 | 65 | 1 | 114 | 37 | 1 | 1425 | 0.31 | 2.47 | 0.015 | 35 | 415 | 500 | 225 | 150 | 50
224.8878 | 49 | 3.2127 | 188.1072 | 409.3335 | 94.3248 | 35.2272 | 114 | 34 | 2 | 235 | 62 | 2 | 1425 | 0.31 | 2.47 | 0.015 | 35 | 415 | 500 | 225 | 150 | 50
255.1312 | 62.1923 | 2.8716 | 454.3722 | 405.8837 | 52.5564 | 39.918 | 114 | 40 | 2 | 293 | 76 | 9 | 1425 | 0.31 | 2.47 | 0.015 | 35 | 415 | 500 | 225 | 150 | 50
287.6293 | 60.6667 | 3.3188 | 216.6912 | 403.5035 | 58.5024 | 44.9664 | 114 | 44 | 2 | 326 | 80 | 13 | 1425 | 0.31 | 2.47 | 0.015 | 35 | 415 | 500 | 225 | 150 | 50
276.9987 | 63 | 3.0778 | 151.7427 | 411.2731 | 54.699 | 43.4185 | 114 | 45 | 2 | 332 | 65 | 1 | 1425 | 0.31 | 2.47 | 0.015 | 35 | 415 | 500 | 225 | 150 | 50
251.7899 | 63 | 2.7977 | 381.8893 | 407.3412 | 51.1202 | 39.4147 | 115 | 45 | 2 | 142 | 77 | 7 | 1425 | 0.31 | 2.47 | 0.015 | 35 | 415 | 500 | 225 | 150 | 50
233.4127 | 56 | 2.9177 | 660.2496 | 402.424 | 59.8675 | 36.4771 | 115 | 41 | 2 | 161 | 78 | 9 | 1425 | 0.31 | 2.47 | 0.015 | 35 | 415 | 500 | 225 | 150 | 50
250.7763 | 50.4 | 3.483 | 233.313 | 410.8034 | 88.327 | 39.302 | 115 | 45 | 2 | 163 | 70 | 2 | 1425 | 0.31 | 2.47 | 0.015 | 35 | 415 | 500 | 225 | 150 | 50
255.7811 | 53.6667 | 3.3363 | 240.75 | 409.7878 | 70.974 | 40.0726 | 115 | 46 | 2 | 164 | 71 | 1 | 1425 | 0.31 | 2.47 | 0.015 | 35 | 415 | 500 | 225 | 150 | 50
258.4832 | 60.6667 | 2.9825 | 324 | 408.859 | 55.1232 | 40.4832 | 115 | 47 | 2 | 326 | 75 | 12 | 1425 | 0.31 | 2.47 | 0.015 | 35 | 415 | 500 | 225 | 150 | 50
247.116 | 63 | 2.7457 | 257.8995 | 409.1188 | 51.0606 | 38.7063 | 115 | 45 | 2 | 332 | 63 | 1 | 1425 | 0.31 | 2.47 | 0.015 | 35 | 415 | 500 | 225 | 150 | 50
436.459 | 102 | 2.9953 | 214.4606 | 410.6292 | 66.7352 | 68.3984 | 125 | 74 | 47 | 116 | 44 | 7 | 1425 | 0.31 | 2.47 | 0.015 | 35 | 415 | 500 | 225 | 150 | 50
416.2614 | 89.4 | 3.2593 | 220.32 | 410.9012 | 51.2856 | 65.2392 | 116 | 68 | 47 | 126 | 51 | 10 | 1425 | 0.31 | 2.47 | 0.015 | 35 | 415 | 500 | 225 | 150 | 50
423.4291 | 95 | 3.12 | 207.864 | 410.252 | 50.8536 | 66.348 | 116 | 68 | 47 | 127 | 49 | 10 | 1425 | 0.31 | 2.47 | 0.015 | 35 | 415 | 500 | 225 | 150 | 50
320.3345 | 81 | 2.7683 | 613.5473 | 404.1513 | 85.2515 | 50.0904 | 142 | 59 | 27 | 116 | 58 | 11 | 1425 | 0.31 | 2.47 | 0.015 | 35 | 415 | 500 | 225 | 150 | 50
240.5059 | 74 | 2.2751 | 416.448 | 402.2967 | 84.5172 | 37.584 | 143 | 57 | 10 | 116 | 62 | 11 | 1425 | 0.31 | 2.47 | 0.015 | 35 | 415 | 500 | 225 | 150 | 50
227.0442 | 70.5 | 2.2543 | 270 | 409.5842 | 101.88 | 35.568 | 147 | 48 | 3 | 116 | 68 | 10 | 1425 | 0.31 | 2.47 | 0.015 | 35 | 415 | 500 | 225 | 150 | 50
366.0473 | 74 | 3.4626 | 583.7688 | 404.8271 | 65.6878 | 57.2515 | 116 | 61 | 42 | 161 | 57 | 11 | 1425 | 0.31 | 2.47 | 0.015 | 35 | 415 | 500 | 225 | 150 | 50
337.1834 | 71.6667 | 3.2934 | 172.692 | 410.0286 | 144.4572 | 52.83 | 164 | 54 | 4 | 116 | 65 | 11 | 1425 | 0.31 | 2.47 | 0.015 | 35 | 415 | 500 | 225 | 150 | 50
458.3584 | 102 | 3.1456 | 192.564 | 410.9754 | 68.9767 | 71.8387 | 165 | 66 | 46 | 116 | 53 | 10 | 1425 | 0.31 | 2.47 | 0.015 | 35 | 415 | 500 | 225 | 150 | 50
399.774 | 102 | 2.7435 | 178.3512 | 404.7452 | 55.7676 | 62.5248 | 174 | 57 | 3 | 116 | 62 | 13 | 1425 | 0.31 | 2.47 | 0.015 | 35 | 415 | 500 | 225 | 150 | 50
252.4474 | 81 | 2.1816 | 169.988 | 411.2896 | 61.8392 | 39.5704 | 194 | 58 | 4 | 116 | 60 | 12 | 1425 | 0.31 | 2.47 | 0.015 | 35 | 415 | 500 | 225 | 150 | 50
247.0844 | 81 | 2.1353 | 168.81 | 405.8085 | 61.404 | 38.658 | 195 | 51 | 2 | 116 | 68 | 10 | 1425 | 0.31 | 2.47 | 0.015 | 35 | 415 | 500 | 225 | 150 | 50
256.791 | 81 | 2.2192 | 171.81 | 411.1978 | 62.289 | 40.25 | 196 | 37 | 2 | 116 | 65 | 11 | 1425 | 0.31 | 2.47 | 0.015 | 35 | 415 | 500 | 225 | 150 | 50
245.5787 | 68.4 | 2.5132 | 165.852 | 409.9868 | 137.6172 | 38.4768 | 295 | 56 | 8 | 116 | 64 | 11 | 1425 | 0.31 | 2.47 | 0.015 | 35 | 415 | 500 | 225 | 150 | 50
234.1837 | 81 | 2.0238 | 157.716 | 409.3863 | 56.9304 | 36.684 | 315 | 61 | 11 | 116 | 58 | 12 | 1425 | 0.31 | 2.47 | 0.015 | 35 | 415 | 500 | 225 | 150 | 50
419.7758 | 95 | 3.0931 | 197.37 | 410.9012 | 50.184 | 65.79 | 116 | 68 | 47 | 319 | 51 | 10 | 1425 | 0.31 | 2.47 | 0.015 | 35 | 415 | 500 | 225 | 150 | 50
413.9184 | 88 | 3.2925 | 236.844 | 410.9012 | 51.2856 | 64.872 | 116 | 68 | 47 | 323 | 51 | 10 | 1425 | 0.31 | 2.47 | 0.015 | 35 | 415 | 500 | 225 | 150 | 50
413.9726 | 89.12 | 3.2516 | 234.324 | 410.252 | 50.8536 | 64.8662 | 116 | 68 | 47 | 324 | 49 | 10 | 1425 | 0.31 | 2.47 | 0.015 | 35 | 415 | 500 | 225 | 150 | 50
405.8998 | 78.6667 | 3.6118 | 262.854 | 409.9127 | 60.4746 | 63.594 | 116 | 63 | 47 | 326 | 55 | 13 | 1425 | 0.31 | 2.47 | 0.015 | 35 | 415 | 500 | 225 | 150 | 50
308.9979 | 81 | 2.6704 | 208.191 | 410.054 | 77.0124 | 48.4143 | 332 | 61 | 3 | 116 | 58 | 12 | 1425 | 0.31 | 2.47 | 0.015 | 35 | 415 | 500 | 225 | 150 | 50
379.1671 | 71.4 | 3.7173 | 163.7784 | 411.0273 | 61.2504 | 59.4281 | 117 | 54 | 4 | 126 | 63 | 13 | 1425 | 0.31 | 2.47 | 0.015 | 35 | 415 | 500 | 225 | 150 | 50
393.4546 | 77 | 3.5769 | 151.3584 | 411.7468 | 63.18 | 61.6824 | 117 | 52 | 4 | 127 | 65 | 14 | 1425 | 0.31 | 2.47 | 0.015 | 35 | 415 | 500 | 225 | 150 | 50
361.5529 | 63 | 4.0173 | 270.3366 | 409.8941 | 67.9889 | 56.6456 | 117 | 51 | 4 | 142 | 63 | 8 | 1425 | 0.31 | 2.47 | 0.015 | 35 | 415 | 500 | 225 | 150 | 50
310.1863 | 56 | 3.8773 | 255.7404 | 409.4763 | 71.9262 | 48.591 | 117 | 55 | 3 | 143 | 57 | 5 | 1425 | 0.31 | 2.47 | 0.015 | 35 | 415 | 500 | 225 | 150 | 50
294.6531 | 52.5 | 3.9287 | 186.4728 | 410.7251 | 80.6004 | 46.1772 | 117 | 77 | 2 | 147 | 39 | 2 | 1425 | 0.31 | 2.47 | 0.015 | 35 | 415 | 500 | 225 | 150 | 50
373.9035 | 84 | 3.1159 | 194.864 | 405.1774 | 55.8736 | 58.4872 | 117 | 53 | 4 | 148 | 64 | 13 | 1425 | 0.31 | 2.47 | 0.015 | 35 | 415 | 500 | 225 | 150 | 50
346.8236 | 73.5 | 3.3031 | 224.568 | 410.3105 | 55.908 | 54.3456 | 117 | 48 | 4 | 153 | 58 | 20 | 1425 | 0.31 | 2.47 | 0.015 | 35 | 415 | 500 | 225 | 150 | 50
293.6279 | 63 | 3.2625 | 181.6696 | 409.7773 | 54.7598 | 46.0018 | 117 | 52 | 3 | 159 | 65 | 10 | 1425 | 0.31 | 2.47 | 0.015 | 35 | 415 | 500 | 225 | 150 | 50
306.3305 | 63 | 3.4037 | 181.8546 | 409.0763 | 54.7968 | 47.9805 | 117 | 55 | 3 | 160 | 62 | 7 | 1425 | 0.31 | 2.47 | 0.015 | 35 | 415 | 500 | 225 | 150 | 50
321.8046 | 56 | 4.0226 | 553.7532 | 400.1237 | 70.9672 | 50.2516 | 117 | 55 | 3 | 161 | 62 | 13 | 1425 | 0.31 | 2.47 | 0.015 | 35 | 415 | 500 | 225 | 150 | 50
292.0626 | 56 | 3.6508 | 307.5732 | 401.6679 | 67.6328 | 45.6311 | 117 | 51 | 3 | 162 | 66 | 7 | 1425 | 0.31 | 2.47 | 0.015 | 35 | 415 | 500 | 225 | 150 | 50
229.4305 | 46.2 | 3.4762 | 165.0348 | 404.5957 | 141.5124 | 35.8812 | 117 | 55 | 2 | 166 | 96 | 6 | 1425 | 0.31 | 2.47 | 0.015 | 35 | 415 | 500 | 225 | 150 | 50
396.2989 | 84 | 3.3025 | 151.1892 | 411.1703 | 54.5346 | 62.1162 | 174 | 59 | 3 | 117 | 57 | 1 | 1425 | 0.31 | 2.47 | 0.015 | 35 | 415 | 500 | 225 | 150 | 50
251.9843 | 63 | 2.7998 | 155.2004 | 410.7198 | 64.6502 | 39.4902 | 196 | 36 | 2 | 117 | 59 | 1 | 1425 | 0.31 | 2.47 | 0.015 | 35 | 415 | 500 | 225 | 150 | 50
279.6927 | 49 | 3.9956 | 184.5288 | 408.8458 | 104.706 | 43.8048 | 117 | 48 | 3 | 235 | 64 | 2 | 1425 | 0.31 | 2.47 | 0.015 | 35 | 415 | 500 | 225 | 150 | 50
249.6351 | 46.2 | 3.7823 | 176.6988 | 409.1596 | 149.9094 | 39.1014 | 117 | 41 | 3 | 277 | 57 | 8 | 1425 | 0.31 | 2.47 | 0.015 | 35 | 415 | 500 | 225 | 150 | 50
320.3733 | 62.1923 | 3.6059 | 440.3586 | 406.2712 | 59.7969 | 50.1324 | 117 | 56 | 3 | 293 | 61 | 12 | 1425 | 0.31 | 2.47 | 0.015 | 35 | 415 | 500 | 225 | 150 | 50
372.9125 | 70 | 3.7291 | 198.252 | 408.9334 | 62.6112 | 58.4064 | 117 | 52 | 4 | 323 | 65 | 14 | 1425 | 0.31 | 2.47 | 0.015 | 35 | 415 | 500 | 225 | 150 | 50
374.3504 | 71.12 | 3.6846 | 190.314 | 409.0358 | 61.2504 | 58.6336 | 117 | 53 | 4 | 324 | 64 | 13 | 1425 | 0.31 | 2.47 | 0.015 | 35 | 415 | 500 | 225 | 150 | 50
370.2566 | 60.6667 | 4.2722 | 214.128 | 409.5848 | 72.1368 | 58.0032 | 117 | 52 | 4 | 326 | 63 | 14 | 1425 | 0.31 | 2.47 | 0.015 | 35 | 415 | 500 | 225 | 150 | 50
349.3609 | 63 | 3.8818 | 151.6192 | 411.2729 | 68.3578 | 54.761 | 117 | 61 | 3 | 332 | 38 | 2 | 1425 | 0.31 | 2.47 | 0.015 | 35 | 415 | 500 | 225 | 150 | 50
327.105 | 63 | 3.6345 | 222.0126 | 407.3404 | 63.2249 | 51.2043 | 118 | 53 | 4 | 142 | 64 | 8 | 1425 | 0.31 | 2.47 | 0.015 | 35 | 415 | 500 | 225 | 150 | 50
284.0296 | 56 | 3.5504 | 217.224 | 409.6402 | 68.04 | 44.496 | 118 | 58 | 3 | 143 | 57 | 5 | 1425 | 0.31 | 2.47 | 0.015 | 35 | 415 | 500 | 225 | 150 | 50
271.3074 | 52.5 | 3.6174 | 153.315 | 409.9231 | 79.443 | 42.507 | 118 | 55 | 3 | 147 | 38 | 2 | 1425 | 0.31 | 2.47 | 0.015 | 35 | 415 | 500 | 225 | 150 | 50
344.7149 | 84 | 2.8726 | 150.47 | 410.7935 | 50.9104 | 54.024 | 118 | 55 | 4 | 148 | 62 | 15 | 1425 | 0.31 | 2.47 | 0.015 | 35 | 415 | 500 | 225 | 150 | 50
313.9165 | 73.5 | 2.9897 | 193.164 | 410.8141 | 52.548 | 49.1976 | 118 | 48 | 4 | 153 | 62 | 21 | 1425 | 0.31 | 2.47 | 0.015 | 35 | 415 | 500 | 225 | 150 | 50
259.8571 | 63 | 2.8873 | 152.701 | 411.8086 | 52.061 | 40.739 | 118 | 49 | 3 | 159 | 68 | 11 | 1425 | 0.31 | 2.47 | 0.015 | 35 | 415 | 500 | 225 | 150 | 50
279.0513 | 63 | 3.1006 | 155.064 | 410.2426 | 55.608 | 43.725 | 118 | 57 | 3 | 160 | 56 | 8 | 1425 | 0.31 | 2.47 | 0.015 | 35 | 415 | 500 | 225 | 150 | 50
295.6907 | 56 | 3.6961 | 542.232 | 402.528 | 69.1056 | 46.2114 | 118 | 57 | 3 | 161 | 60 | 14 | 1425 | 0.31 | 2.47 | 0.015 | 35 | 415 | 500 | 225 | 150 | 50
271.82 | 56 | 3.3977 | 277.4142 | 407.7461 | 67.2779 | 42.556 | 118 | 55 | 3 | 162 | 58 | 8 | 1425 | 0.31 | 2.47 | 0.015 | 35 | 415 | 500 | 225 | 150 | 50
258.0582 | 49 | 3.6865 | 151.866 | 410.6112 | 102.0996 | 40.4406 | 118 | 51 | 3 | 235 | 64 | 2 | 1425 | 0.31 | 2.47 | 0.015 | 35 | 415 | 500 | 225 | 150 | 50
288.8658 | 62.1923 | 3.2513 | 410.364 | 396.0087 | 57.0643 | 45.045 | 118 | 59 | 3 | 293 | 57 | 12 | 1425 | 0.31 | 2.47 | 0.015 | 35 | 415 | 500 | 225 | 150 | 50
341.6047 | 70 | 3.416 | 150.96 | 411.0719 | 57.4176 | 53.5416 | 118 | 53 | 4 | 323 | 64 | 16 | 1425 | 0.31 | 2.47 | 0.015 | 35 | 415 | 500 | 225 | 150 | 50
333.9082 | 60.6667 | 3.8528 | 165.804 | 405.0529 | 67.3728 | 52.2288 | 118 | 54 | 4 | 326 | 63 | 14 | 1425 | 0.31 | 2.47 | 0.015 | 35 | 415 | 500 | 225 | 150 | 50
294.8958 | 63 | 3.2766 | 182.685 | 409.7116 | 80.3208 | 46.1994 | 332 | 58 | 3 | 118 | 33 | 2 | 1425 | 0.31 | 2.47 | 0.015 | 35 | 415 | 500 | 225 | 150 | 50
237.4551 | 56 | 2.9682 | 208.776 | 410.8133 | 61.7232 | 37.2144 | 120 | 39 | 2 | 143 | 69 | 4 | 1425 | 0.31 | 2.47 | 0.015 | 35 | 415 | 500 | 225 | 150 | 50
250.5445 | 56 | 3.1318 | 537.728 | 404.8797 | 64.6016 | 39.187 | 120 | 41 | 2 | 161 | 81 | 9 | 1425 | 0.31 | 2.47 | 0.015 | 35 | 415 | 500 | 225 | 150 | 50
226.8537 | 56 | 2.8357 | 269.1936 | 409.2515 | 59.963 | 35.5342 | 120 | 36 | 2 | 162 | 67 | 7 | 1425 | 0.31 | 2.47 | 0.015 | 35 | 415 | 500 | 225 | 150 | 50
245.5106 | 62.1923 | 2.7633 | 399.585 | 406.4797 | 50.934 | 38.4205 | 120 | 40 | 2 | 293 | 77 | 9 | 1425 | 0.31 | 2.47 | 0.015 | 35 | 415 | 500 | 225 | 150 | 50
277.5997 | 60.6667 | 3.2031 | 157.952 | 410.8991 | 58.8512 | 43.5072 | 120 | 48 | 2 | 326 | 74 | 12 | 1425 | 0.31 | 2.47 | 0.015 | 35 | 415 | 500 | 225 | 150 | 50
245.493 | 63 | 2.7277 | 207.9974 | 409.7993 | 50.4515 | 38.4609 | 121 | 46 | 1 | 142 | 74 | 7 | 1425 | 0.31 | 2.47 | 0.015 | 35 | 415 | 500 | 225 | 150 | 50
228.8314 | 56 | 2.8604 | 509.0048 | 405.8118 | 59.5347 | 35.8022 | 121 | 42 | 1 | 161 | 76 | 9 | 1425 | 0.31 | 2.47 | 0.015 | 35 | 415 | 500 | 225 | 150 | 50
253.7097 | 60.6667 | 2.9274 | 152.6144 | 411.8654 | 54.8528 | 39.776 | 121 | 47 | 1 | 326 | 77 | 12 | 1425 | 0.31 | 2.47 | 0.015 | 35 | 415 | 500 | 225 | 150 | 50
355.5069 | 70 | 3.5551 | 167.1106 | 410.1666 | 61.3253 | 55.7035 | 124 | 65 | 38 | 122 | 61 | 16 | 1425 | 0.31 | 2.47 | 0.015 | 35 | 415 | 500 | 225 | 150 | 50
356.6419 | 70 | 3.5664 | 174.2242 | 410.1666 | 61.5031 | 55.8814 | 125 | 65 | 38 | 122 | 61 | 16 | 1425 | 0.31 | 2.47 | 0.015 | 35 | 415 | 500 | 225 | 150 | 50
303.5688 | 57.4 | 3.7021 | 255.4502 | 407.5192 | 68.7571 | 47.5229 | 126 | 65 | 36 | 122 | 62 | 17 | 1425 | 0.31 | 2.47 | 0.015 | 35 | 415 | 500 | 225 | 150 | 50
351.1757 | 63 | 3.902 | 209.4624 | 408.8723 | 69.1632 | 55.0008 | 127 | 65 | 38 | 122 | 61 | 15 | 1425 | 0.31 | 2.47 | 0.015 | 35 | 415 | 500 | 225 | 150 | 50
263.1251 | 49 | 3.7589 | 471.5657 | 404.6385 | 76.2317 | 41.1514 | 142 | 63 | 19 | 122 | 62 | 17 | 1425 | 0.31 | 2.47 | 0.015 | 35 | 415 | 500 | 225 | 150 | 50
306.3918 | 70 | 3.0639 | 354.1485 | 408.6909 | 53.6978 | 47.9838 | 148 | 65 | 38 | 122 | 62 | 16 | 1425 | 0.31 | 2.47 | 0.015 | 35 | 415 | 500 | 225 | 150 | 50
361.728 | 70 | 3.6173 | 151.9949 | 409.4395 | 62.3117 | 56.6644 | 165 | 65 | 33 | 122 | 61 | 18 | 1425 | 0.31 | 2.47 | 0.015 | 35 | 415 | 500 | 225 | 150 | 50
371.5048 | 71.2353 | 3.6506 | 167.6966 | 410.7704 | 61.5456 | 58.2221 | 312 | 64 | 60 | 122 | 63 | 13 | 1425 | 0.31 | 2.47 | 0.015 | 35 | 415 | 500 | 225 | 150 | 50
371.567 | 71.3582 | 3.6449 | 169.4196 | 410.8862 | 61.4657 | 58.2341 | 316 | 66 | 49 | 122 | 59 | 14 | 1425 | 0.31 | 2.47 | 0.015 | 35 | 415 | 500 | 225 | 150 | 50
327.1319 | 63 | 3.6348 | 153.7726 | 410.1666 | 64.8821 | 51.2575 | 319 | 65 | 38 | 122 | 61 | 16 | 1425 | 0.31 | 2.47 | 0.015 | 35 | 415 | 500 | 225 | 150 | 50
296.4875 | 56 | 3.7061 | 341.4226 | 407.1368 | 69.6125 | 46.4083 | 323 | 66 | 37 | 122 | 61 | 16 | 1425 | 0.31 | 2.47 | 0.015 | 35 | 415 | 500 | 225 | 150 | 50
303.485 | 57.12 | 3.7192 | 342.8424 | 408.8723 | 69.1632 | 47.5315 | 324 | 65 | 38 | 122 | 61 | 15 | 1425 | 0.31 | 2.47 | 0.015 | 35 | 415 | 500 | 225 | 150 | 50
290.9861 | 46.6667 | 4.3648 | 382.752 | 406.2023 | 94.6728 | 45.5328 | 326 | 66 | 37 | 122 | 60 | 15 | 1425 | 0.31 | 2.47 | 0.015 | 35 | 415 | 500 | 225 | 150 | 50
324.4069 | 70 | 3.2441 | 152.5147 | 410.6144 | 55.2562 | 50.8382 | 327 | 66 | 43 | 122 | 59 | 13 | 1425 | 0.31 | 2.47 | 0.015 | 35 | 415 | 500 | 225 | 150 | 50
251.4955 | 49 | 3.5928 | 170.5563 | 409.6198 | 72.0414 | 39.3989 | 332 | 45 | 3 | 122 | 66 | 17 | 1425 | 0.31 | 2.47 | 0.015 | 35 | 415 | 500 | 225 | 150 | 50
320.4153 | 63 | 3.5602 | 217.431 | 409.0841 | 58.6433 | 50.1867 | 123 | 53 | 4 | 142 | 64 | 8 | 1425 | 0.31 | 2.47 | 0.015 | 35 | 415 | 500 | 225 | 150 | 50
279.2787 | 56 | 3.491 | 213.6222 | 409.6189 | 67.1022 | 43.7514 | 123 | 59 | 3 | 143 | 55 | 5 | 1425 | 0.31 | 2.47 | 0.015 | 35 | 415 | 500 | 225 | 150 | 50
256.6488 | 52.5 | 3.422 | 152.7336 | 400.2473 | 76.9176 | 40.0788 | 123 | 77 | 2 | 147 | 39 | 2 | 1425 | 0.31 | 2.47 | 0.015 | 35 | 415 | 500 | 225 | 150 | 50
332.662 | 84 | 2.7722 | 150.8972 | 405.9899 | 51.3376 | 52.0504 | 123 | 55 | 4 | 148 | 62 | 14 | 1425 | 0.31 | 2.47 | 0.015 | 35 | 415 | 500 | 225 | 150 | 50
307.9535 | 73.5 | 2.9329 | 185.0364 | 410.9452 | 51.4512 | 48.2652 | 123 | 49 | 4 | 153 | 65 | 19 | 1425 | 0.31 | 2.47 | 0.015 | 35 | 415 | 500 | 225 | 150 | 50
259.1786 | 63 | 2.8798 | 152.9 | 410.8679 | 51.964 | 40.6197 | 123 | 52 | 3 | 159 | 63 | 11 | 1425 | 0.31 | 2.47 | 0.015 | 35 | 415 | 500 | 225 | 150 | 50
273.6828 | 63 | 3.0409 | 154.7922 | 411.649 | 55.3362 | 42.9042 | 123 | 57 | 3 | 160 | 56 | 8 | 1425 | 0.31 | 2.47 | 0.015 | 35 | 415 | 500 | 225 | 150 | 50
290.3003 | 56 | 3.6288 | 533.4354 | 403.9345 | 68.1944 | 45.3906 | 123 | 57 | 3 | 161 | 60 | 14 | 1425 | 0.31 | 2.47 | 0.015 | 35 | 415 | 500 | 225 | 150 | 50
254.1805 | 56 | 3.1773 | 272.8836 | 391.2581 | 63.653 | 39.5723 | 123 | 51 | 3 | 162 | 66 | 7 | 1425 | 0.31 | 2.47 | 0.015 | 35 | 415 | 500 | 225 | 150 | 50
253.2641 | 49 | 3.6181 | 151.6806 | 411.8696 | 101.9142 | 39.7062 | 123 | 51 | 3 | 235 | 64 | 2 | 1425 | 0.31 | 2.47 | 0.015 | 35 | 415 | 500 | 225 | 150 | 50
285.114 | 62.1923 | 3.2091 | 403.4322 | 399.1889 | 56.3308 | 44.508 | 123 | 60 | 3 | 293 | 56 | 12 | 1425 | 0.31 | 2.47 | 0.015 | 35 | 415 | 500 | 225 | 150 | 50
327.0829 | 60.6667 | 3.774 | 165.4992 | 406.8295 | 67.068 | 51.192 | 123 | 54 | 4 | 326 | 63 | 14 | 1425 | 0.31 | 2.47 | 0.015 | 35 | 415 | 500 | 225 | 150 | 50
437.2919 | 84 | 3.6441 | 214.8386 | 410.4344 | 68.5244 | 68.5244 | 125 | 74 | 47 | 124 | 45 | 7 | 1425 | 0.31 | 2.47 | 0.015 | 35 | 415 | 500 | 225 | 150 | 50
424.6845 | 71.4 | 4.1636 | 227.2032 | 409.8933 | 70.2432 | 66.5366 | 124 | 67 | 48 | 126 | 52 | 11 | 1425 | 0.31 | 2.47 | 0.015 | 35 | 415 | 500 | 225 | 150 | 50
434.8611 | 77 | 3.9533 | 209.988 | 410.6292 | 69.2568 | 68.148 | 124 | 74 | 47 | 127 | 44 | 7 | 1425 | 0.31 | 2.47 | 0.015 | 35 | 415 | 500 | 225 | 150 | 50
337.2152 | 84 | 2.8101 | 174.0348 | 407.7353 | 50.634 | 52.794 | 128 | 56 | 4 | 124 | 63 | 11 | 1425 | 0.31 | 2.47 | 0.015 | 35 | 415 | 500 | 225 | 150 | 50
342.0257 | 84 | 2.8502 | 177.6024 | 410.6752 | 50.4648 | 53.6004 | 129 | 56 | 4 | 124 | 63 | 11 | 1425 | 0.31 | 2.47 | 0.015 | 35 | 415 | 500 | 225 | 150 | 50
433.3047 | 84 | 3.6109 | 192.1061 | 410.7157 | 67.9061 | 67.9061 | 124 | 75 | 46 | 133 | 42 | 8 | 1425 | 0.31 | 2.47 | 0.015 | 35 | 415 | 500 | 225 | 150 | 50
363.5989 | 84 | 3.03 | 170.9722 | 411.1671 | 56.9907 | 56.9907 | 124 | 64 | 39 | 141 | 62 | 16 | 1425 | 0.31 | 2.47 | 0.015 | 35 | 415 | 500 | 225 | 150 | 50
323.1369 | 63 | 3.5904 | 612.8387 | 404.394 | 88.9694 | 50.5327 | 142 | 61 | 26 | 124 | 56 | 12 | 1425 | 0.31 | 2.47 | 0.015 | 35 | 415 | 500 | 225 | 150 | 50
244.5341 | 56 | 3.0567 | 423.216 | 407.4292 | 89.568 | 38.28 | 143 | 58 | 10 | 124 | 58 | 12 | 1425 | 0.31 | 2.47 | 0.015 | 35 | 415 | 500 | 225 | 150 | 50
369.9994 | 84 | 3.0833 | 161.5485 | 411.4165 | 57.9988 | 57.9988 | 124 | 60 | 43 | 145 | 58 | 21 | 1425 | 0.31 | 2.47 | 0.015 | 35 | 415 | 500 | 225 | 150 | 50
229.3374 | 52.5 | 3.0578 | 270 | 409.646 | 105.552 | 35.928 | 147 | 48 | 3 | 124 | 70 | 10 | 1425 | 0.31 | 2.47 | 0.015 | 35 | 415 | 500 | 225 | 150 | 50
423.6428 | 84 | 3.5304 | 247.738 | 409.0091 | 66.3536 | 66.3536 | 124 | 67 | 48 | 148 | 52 | 11 | 1425 | 0.31 | 2.47 | 0.015 | 35 | 415 | 500 | 225 | 150 | 50
435.9259 | 128.5846 | 2.3731 | 193.3461 | 410.3486 | 65.371 | 68.3084 | 124 | 74 | 47 | 149 | 43 | 11 | 1425 | 0.31 | 2.47 | 0.015 | 35 | 415 | 500 | 225 | 150 | 50
429.1778 | 118.6338 | 2.5324 | 184.5576 | 410.9012 | 63.1728 | 67.2636 | 124 | 66 | 49 | 150 | 53 | 16 | 1425 | 0.31 | 2.47 | 0.015 | 35 | 415 | 500 | 225 | 150 | 50
424.2437 | 105.6396 | 2.8112 | 181.7772 | 411.0414 | 63.5673 | 66.4934 | 124 | 67 | 48 | 151 | 52 | 11 | 1425 | 0.31 | 2.47 | 0.015 | 35 | 415 | 500 | 225 | 150 | 50
421.2351 | 102.1523 | 2.8865 | 181.7772 | 411.0414 | 63.5673 | 66.0218 | 124 | 67 | 48 | 152 | 52 | 11 | 1425 | 0.31 | 2.47 | 0.015 | 35 | 415 | 500 | 225 | 150 | 50
395.7727 | 73.5 | 3.7693 | 266.814 | 408.6659 | 65.0916 | 61.9812 | 124 | 65 | 45 | 153 | 54 | 16 | 1425 | 0.31 | 2.47 | 0.015 | 35 | 415 | 500 | 225 | 150 | 50
427.1283 | 86.0741 | 3.4736 | 181.6373 | 411.8411 | 66.5518 | 66.9636 | 124 | 66 | 49 | 154 | 52 | 11 | 1425 | 0.31 | 2.47 | 0.015 | 35 | 415 | 500 | 225 | 150 | 50
420.6213 | 84 | 3.5052 | 181.7115 | 411.4836 | 65.9355 | 65.9355 | 124 | 67 | 48 | 155 | 50 | 15 | 1425 | 0.31 | 2.47 | 0.015 | 35 | 415 | 500 | 225 | 150 | 50
370.8399 | 56 | 4.6355 | 600.3696 | 403.0531 | 81.0187 | 57.9662 | 124 | 60 | 43 | 161 | 59 | 11 | 1425 | 0.31 | 2.47 | 0.015 | 35 | 415 | 500 | 225 | 150 | 50
322.9315 | 50.4 | 4.4852 | 151.7655 | 409.5314 | 193.0385 | 50.5885 | 163 | 55 | 7 | 124 | 64 | 13 | 1425 | 0.31 | 2.47 | 0.015 | 35 | 415 | 500 | 225 | 150 | 50
339.2037 | 53.6667 | 4.4244 | 172.692 | 411.5569 | 148.14 | 53.174 | 164 | 55 | 4 | 124 | 63 | 11 | 1425 | 0.31 | 2.47 | 0.015 | 35 | 415 | 500 | 225 | 150 | 50
459.778 | 84 | 3.8315 | 193.05 | 410.4576 | 72.0486 | 72.0486 | 165 | 65 | 47 | 124 | 52 | 10 | 1425 | 0.31 | 2.47 | 0.015 | 35 | 415 | 500 | 225 | 150 | 50
406.3291 | 84 | 3.3861 | 178.3512 | 408.9622 | 59.4504 | 63.6408 | 174 | 57 | 3 | 124 | 62 | 14 | 1425 | 0.31 | 2.47 | 0.015 | 35 | 415 | 500 | 225 | 150 | 50
351.0886 | 84 | 2.9257 | 171.6898 | 410.3316 | 54.4203 | 55.0143 | 175 | 54 | 5 | 124 | 65 | 11 | 1425 | 0.31 | 2.47 | 0.015 | 35 | 415 | 500 | 225 | 150 | 50
337.7804 | 84 | 2.8148 | 152.1936 | 410.6359 | 50.7312 | 52.9344 | 176 | 61 | 6 | 124 | 58 | 12 | 1425 | 0.31 | 2.47 | 0.015 | 35 | 415 | 500 | 225 | 150 | 50
251.2754 | 63 | 2.7919 | 172.282 | 410.8776 | 66.4504 | 39.3812 | 194 | 59 | 4 | 124 | 57 | 12 | 1425 | 0.31 | 2.47 | 0.015 | 35 | 415 | 500 | 225 | 150 | 50
251.3989 | 63 | 2.7933 | 171.508 | 411.5859 | 66.148 | 39.41 | 195 | 52 | 2 | 124 | 63 | 11 | 1425 | 0.31 | 2.47 | 0.015 | 35 | 415 | 500 | 225 | 150 | 50
259.3026 | 63 | 2.8811 | 171.81 | 411.3678 | 66.15 | 40.646 | 196 | 37 | 2 | 124 | 67 | 11 | 1425 | 0.31 | 2.47 | 0.015 | 35 | 415 | 500 | 225 | 150 | 50
403.5908 | 126 | 2.2422 | 170.401 | 411.4422 | 58.4165 | 63.265 | 124 | 62 | 48 | 201 | 56 | 13 | 1425 | 0.31 | 2.47 | 0.015 | 35 | 415 | 500 | 225 | 150 | 50
403.3971 | 84 | 3.3616 | 169.8396 | 411.8639 | 63.2436 | 63.2436 | 124 | 63 | 47 | 202 | 56 | 12 | 1425 | 0.31 | 2.47 | 0.015 | 35 | 415 | 500 | 225 | 150 | 50
417.4929 | 84 | 3.4791 | 180.5094 | 411.8589 | 65.4534 | 65.4534 | 124 | 68 | 47 | 203 | 51 | 10 | 1425 | 0.31 | 2.47 | 0.015 | 35 | 415 | 500 | 225 | 150 | 50
397.2222 | 84 | 3.3102 | 168.2556 | 411.6775 | 62.2716 | 62.2716 | 124 | 64 | 46 | 204 | 55 | 12 | 1425 | 0.31 | 2.47 | 0.015 | 35 | 415 | 500 | 225 | 150 | 50
398.7322 | 84 | 3.3228 | 168.4672 | 410.4908 | 62.4832 | 62.4832 | 124 | 64 | 46 | 205 | 53 | 11 | 1425 | 0.31 | 2.47 | 0.015 | 35 | 415 | 500 | 225 | 150 | 50
396.528 | 84 | 3.3044 | 167.4405 | 410.6174 | 62.1405 | 62.1405 | 124 | 65 | 45 | 206 | 54 | 10 | 1425 | 0.31 | 2.47 | 0.015 | 35 | 415 | 500 | 225 | 150 | 50
397.2222 | 84 | 3.3102 | 168.2556 | 411.6775 | 62.2716 | 62.2716 | 124 | 64 | 46 | 207 | 55 | 12 | 1425 | 0.31 | 2.47 | 0.015 | 35 | 415 | 500 | 225 | 150 | 50
394.4992 | 84 | 3.2875 | 168.441 | 411.6913 | 61.845 | 61.845 | 124 | 63 | 47 | 208 | 55 | 10 | 1425 | 0.31 | 2.47 | 0.015 | 35 | 415 | 500 | 225 | 150 | 50
397.6124 | 84 | 3.3134 | 177.2906 | 411.0867 | 62.3203 | 62.3203 | 124 | 65 | 45 | 211 | 54 | 11 | 1425 | 0.31 | 2.47 | 0.015 | 35 | 415 | 500 | 225 | 150 | 50
370.6465 | 81.7297 | 3.1745 | 189.1012 | 409.1436 | 58.7194 | 58.0556 | 124 | 60 | 43 | 217 | 59 | 15 | 1425 | 0.31 | 2.47 | 0.015 | 35 | 415 | 500 | 225 | 150 | 50
328.2416 | 84 | 2.7353 | 154.2912 | 410.1098 | 51.4304 | 51.4304 | 124 | 64 | 35 | 233 | 62 | 14 | 1425 | 0.31 | 2.47 | 0.015 | 35 | 415 | 500 | 225 | 150 | 50
401.1692 | 82.32 | 3.4113 | 179.601 | 411.7551 | 63.3045 | 62.892 | 124 | 64 | 46 | 236 | 55 | 10 | 1425 | 0.31 | 2.47 | 0.015 | 35 | 415 | 500 | 225 | 150 | 50
368.7798 | 82.32 | 3.1359 | 163.0085 | 411.5612 | 58.2843 | 57.8105 | 124 | 60 | 43 | 237 | 59 | 11 | 1425 | 0.31 | 2.47 | 0.015 | 35 | 415 | 500 | 225 | 150 | 50
400.2252 | 133.2 | 2.1033 | 178.7906 | 411.8639 | 57.6492 | 62.7463 | 124 | 63 | 47 | 241 | 56 | 12 | 1425 | 0.31 | 2.47 | 0.015 | 35 | 415 | 500 | 225 | 150 | 50
402.8495 | 84 | 3.3571 | 178.7413 | 411.2495 | 63.1446 | 63.1446 | 124 | 62 | 47 | 247 | 57 | 13 | 1425 | 0.31 | 2.47 | 0.015 | 35 | 415 | 500 | 225 | 150 | 50
418.0513 | 84 | 3.4838 | 188.5384 | 410.2456 | 65.5052 | 65.5052 | 124 | 68 | 47 | 249 | 49 | 11 | 1425 | 0.31 | 2.47 | 0.015 | 35 | 415 | 500 | 225 | 150 | 50
405.2025 | 84 | 3.3767 | 180.5952 | 411.2563 | 63.5136 | 63.5136 | 124 | 62 | 48 | 250 | 56 | 12 | 1425 | 0.31 | 2.47 | 0.015 | 35 | 415 | 500 | 225 | 150 | 50
405.2025 | 84 | 3.3767 | 180.5952 | 411.2563 | 63.5136 | 63.5136 | 124 | 62 | 48 | 251 | 56 | 12 | 1425 | 0.31 | 2.47 | 0.015 | 35 | 415 | 500 | 225 | 150 | 50
409.6962 | 84 | 3.4141 | 182.2429 | 411.3709 | 64.2205 | 64.2205 | 124 | 61 | 49 | 252 | 57 | 13 | 1425 | 0.31 | 2.47 | 0.015 | 35 | 415 | 500 | 225 | 150 | 50
405.2025 | 84 | 3.3767 | 180.5952 | 411.2563 | 63.5136 | 63.5136 | 124 | 62 | 48 | 253 | 56 | 10 | 1425 | 0.31 | 2.47 | 0.015 | 35 | 415 | 500 | 225 | 150 | 50
404.3596 | 84 | 3.3697 | 169.9673 | 410.7785 | 63.3713 | 63.3713 | 124 | 63 | 47 | 264 | 55 | 11 | 1425 | 0.31 | 2.47 | 0.015 | 35 | 415 | 500 | 225 | 150 | 50
399.6916 | 84 | 3.3308 | 169.255 | 411.6913 | 62.659 | 62.659 | 124 | 63 | 47 | 266 | 55 | 10 | 1425 | 0.31 | 2.47 | 0.015 | 35 | 415 | 500 | 225 | 150 | 50
404.9014 | 84 | 3.3742 | 170.6163 | 411.9037 | 63.4803 | 63.4803 | 124 | 62 | 48 | 268 | 57 | 10 | 1425 | 0.31 | 2.47 | 0.015 | 35 | 415 | 500 | 225 | 150 | 50
400.5122 | 84 | 3.3376 | 168.744 | 410.388 | 62.76 | 62.76 | 124 | 64 | 46 | 292 | 55 | 12 | 1425 | 0.31 | 2.47 | 0.015 | 35 | 415 | 500 | 225 | 150 | 50
245.8788 | 50.4 | 3.415 | 165.852 | 411.3516 | 141.3 | 38.5416 | 295 | 57 | 8 | 124 | 62 | 11 | 1425 | 0.31 | 2.47 | 0.015 | 35 | 415 | 500 | 225 | 150 | 50
435.9953 | 85.2353 | 3.5806 | 204.147 | 410.4344 | 68.1579 | 68.3213 | 124 | 74 | 47 | 312 | 45 | 10 | 1425 | 0.31 | 2.47 | 0.015 | 35 | 415 | 500 | 225 | 150 | 50
391.2185 | 84 | 3.2602 | 175.2948 | 411.2915 | 61.3224 | 61.3224 | 124 | 65 | 45 | 313 | 54 | 11 | 1425 | 0.31 | 2.47 | 0.015 | 35 | 415 | 500 | 225 | 150 | 50
435.8781 | 85.3582 | 3.5745 | 204.2777 | 410.2396 | 68.12 | 68.2984 | 124 | 74 | 47 | 316 | 42 | 9 | 1425 | 0.31 | 2.47 | 0.015 | 35 | 415 | 500 | 225 | 150 | 50
435.6938 | 182 | 1.6757 | 199.152 | 410.4344 | 64.305 | 68.274 | 124 | 74 | 47 | 318 | 45 | 7 | 1425 | 0.31 | 2.47 | 0.015 | 35 | 415 | 500 | 225 | 150 | 50
428.6274 | 77 | 3.8966 | 201.4632 | 409.8933 | 69.0077 | 67.1544 | 124 | 67 | 48 | 319 | 52 | 11 | 1425 | 0.31 | 2.47 | 0.015 | 35 | 415 | 500 | 225 | 150 | 50
448.8849 | 126 | 2.4938 | 193.9334 | 410.6787 | 66.9254 | 70.3469 | 124 | 72 | 49 | 320 | 44 | 12 | 1425 | 0.31 | 2.47 | 0.015 | 35 | 415 | 500 | 225 | 150 | 50
422.0558 | 70 | 4.2206 | 245.736 | 409.8933 | 70.2432 | 66.1248 | 124 | 67 | 48 | 323 | 52 | 11 | 1425 | 0.31 | 2.47 | 0.015 | 35 | 415 | 500 | 225 | 150 | 50
423.0294 | 71.12 | 4.1637 | 244.35 | 410.4375 | 70.0056 | 66.2895 | 124 | 67 | 48 | 324 | 51 | 11 | 1425 | 0.31 | 2.47 | 0.015 | 35 | 415 | 500 | 225 | 150 | 50
418.8905 | 60.6667 | 4.8334 | 253.368 | 408.8804 | 75.7044 | 65.6064 | 124 | 68 | 47 | 326 | 51 | 11 | 1425 | 0.31 | 2.47 | 0.015 | 35 | 415 | 500 | 225 | 150 | 50
425.5584 | 84 | 3.5463 | 200.0328 | 410.0727 | 66.6776 | 66.6776 | 124 | 66 | 49 | 327 | 52 | 11 | 1425 | 0.31 | 2.47 | 0.015 | 35 | 415 | 500 | 225 | 150 | 50
309.2229 | 63 | 3.4358 | 208.191 | 407.9022 | 80.7708 | 48.4143 | 332 | 61 | 3 | 124 | 58 | 12 | 1425 | 0.31 | 2.47 | 0.015 | 35 | 415 | 500 | 225 | 150 | 50
435.8556 | 84 | 3.6321 | 198.7186 | 410.8641 | 68.3093 | 68.3093 | 124 | 75 | 46 | 333 | 44 | 8 | 1425 | 0.31 | 2.47 | 0.015 | 35 | 415 | 500 | 225 | 150 | 50
426.1624 | 71.4 | 4.1781 | 236.4653 | 409.8933 | 70.4748 | 66.7682 | 125 | 67 | 48 | 126 | 52 | 11 | 1425 | 0.31 | 2.47 | 0.015 | 35 | 415 | 500 | 225 | 150 | 50
436.459 | 77 | 3.9678 | 220.0046 | 410.6292 | 69.5072 | 68.3984 | 125 | 74 | 47 | 127 | 44 | 7 | 1425 | 0.31 | 2.47 | 0.015 | 35 | 415 | 500 | 225 | 150 | 50
337.5339 | 84 | 2.8128 | 175.405 | 407.7353 | 50.4851 | 52.8439 | 128 | 56 | 4 | 125 | 63 | 11 | 1425 | 0.31 | 2.47 | 0.015 | 35 | 415 | 500 | 225 | 150 | 50
342.3441 | 84 | 2.8529 | 179.5666 | 410.6752 | 50.5139 | 53.6503 | 129 | 56 | 4 | 125 | 63 | 11 | 1425 | 0.31 | 2.47 | 0.015 | 35 | 415 | 500 | 225 | 150 | 50
435.044 | 84 | 3.6254 | 203.1509 | 410.6292 | 68.1767 | 68.1767 | 125 | 74 | 47 | 133 | 44 | 7 | 1425 | 0.31 | 2.47 | 0.015 | 35 | 415 | 500 | 225 | 150 | 50
364.7455 | 84 | 3.0395 | 178.1606 | 411.1671 | 57.1704 | 57.1704 | 125 | 64 | 39 | 141 | 62 | 16 | 1425 | 0.31 | 2.47 | 0.015 | 35 | 415 | 500 | 225 | 150 | 50
323.4463 | 63 | 3.5938 | 614.774 | 404.394 | 89.0178 | 50.5811 | 142 | 61 | 26 | 125 | 56 | 12 | 1425 | 0.31 | 2.47 | 0.015 | 35 | 415 | 500 | 225 | 150 | 50
242.1899 | 56 | 3.0274 | 424.4465 | 404.724 | 89.3823 | 37.8783 | 143 | 58 | 10 | 125 | 61 | 11 | 1425 | 0.31 | 2.47 | 0.015 | 35 | 415 | 500 | 225 | 150 | 50
371.1844 | 84 | 3.0932 | 168.9789 | 411.4165 | 58.1846 | 58.1846 | 125 | 60 | 43 | 145 | 58 | 21 | 1425 | 0.31 | 2.47 | 0.015 | 35 | 415 | 500 | 225 | 150 | 50
229.6591 | 52.5 | 3.0621 | 271.9584 | 409.646 | 105.601 | 35.9784 | 147 | 48 | 3 | 125 | 70 | 10 | 1425 | 0.31 | 2.47 | 0.015 | 35 | 415 | 500 | 225 | 150 | 50
425.1212 | 84 | 3.5427 | 257.0001 | 409.0091 | 66.5852 | 66.5852 | 125 | 67 | 48 | 148 | 52 | 11 | 1425 | 0.31 | 2.47 | 0.015 | 35 | 415 | 500 | 225 | 150 | 50
437.5239 | 128.5846 | 2.3818 | 203.3627 | 410.3486 | 65.6215 | 68.5588 | 125 | 74 | 47 | 149 | 43 | 11 | 1425 | 0.31 | 2.47 | 0.015 | 35 | 415 | 500 | 225 | 150 | 50
430.6635 | 118.6338 | 2.5411 | 193.8715 | 410.9012 | 63.4056 | 67.4964 | 125 | 66 | 49 | 150 | 53 | 16 | 1425 | 0.31 | 2.47 | 0.015 | 35 | 415 | 500 | 225 | 150 | 50
424.8394 | 105.6396 | 2.8151 | 190.8833 | 409.829 | 63.6896 | 66.5595 | 125 | 67 | 48 | 151 | 51 | 11 | 1425 | 0.31 | 2.47 | 0.015 | 35 | 415 | 500 | 225 | 150 | 50
421.8874 | 102.1523 | 2.891 | 190.8833 | 409.829 | 63.6896 | 66.097 | 125 | 67 | 48 | 152 | 51 | 11 | 1425 | 0.31 | 2.47 | 0.015 | 35 | 415 | 500 | 225 | 150 | 50
396.1426 | 73.5 | 3.7728 | 277.7342 | 409.1575 | 65.2751 | 62.0495 | 125 | 63 | 46 | 153 | 56 | 16 | 1425 | 0.31 | 2.47 | 0.015 | 35 | 415 | 500 | 225 | 150 | 50
427.712 | 86.0741 | 3.4784 | 190.8166 | 410.6508 | 66.6242 | 67.0281 | 125 | 66 | 49 | 154 | 51 | 11 | 1425 | 0.31 | 2.47 | 0.015 | 35 | 415 | 500 | 225 | 150 | 50
420.9468 | 84 | 3.5079 | 189.9969 | 410.5892 | 65.9666 | 65.9666 | 125 | 68 | 47 | 155 | 51 | 15 | 1425 | 0.31 | 2.47 | 0.015 | 35 | 415 | 500 | 225 | 150 | 50
372.0283 | 56 | 4.6504 | 607.8 | 403.0531 | 81.2045 | 58.152 | 125 | 60 | 43 | 161 | 59 | 11 | 1425 | 0.31 | 2.47 | 0.015 | 35 | 415 | 500 | 225 | 150 | 50
339.522 | 53.6667 | 4.4285 | 174.6562 | 411.5569 | 148.1891 | 53.2239 | 164 | 55 | 4 | 125 | 63 | 11 | 1425 | 0.31 | 2.47 | 0.015 | 35 | 415 | 500 | 225 | 150 | 50
460.0169 | 84 | 3.8335 | 194.5476 | 410.4576 | 72.086 | 72.086 | 165 | 65 | 47 | 125 | 52 | 10 | 1425 | 0.31 | 2.47 | 0.015 | 35 | 415 | 500 | 225 | 150 | 50
406.7281 | 84 | 3.3894 | 180.3154 | 408.9622 | 59.4995 | 63.7033 | 174 | 57 | 3 | 125 | 62 | 14 | 1425 | 0.31 | 2.47 | 0.015 | 35 | 415 | 500 | 225 | 150 | 50
358.7534 | 84 | 2.9896 | 160.781 | 410.6863 | 50.4472 | 56.2221 | 175 | 62 | 4 | 125 | 57 | 17 | 1425 | 0.31 | 2.47 | 0.015 | 35 | 415 | 500 | 225 | 150 | 50
338.1002 | 84 | 2.8175 | 154.1635 | 410.6359 | 50.7804 | 52.9845 | 176 | 61 | 6 | 125 | 58 | 12 | 1425 | 0.31 | 2.47 | 0.015 | 35 | 415 | 500 | 225 | 150 | 50
251.5896 | 63 | 2.7954 | 174.2519 | 410.8776 | 66.4996 | 39.4304 | 194 | 59 | 4 | 125 | 57 | 12 | 1425 | 0.31 | 2.47 | 0.015 | 35 | 415 | 500 | 225 | 150 | 50
251.7172 | 63 | 2.7969 | 173.4722 | 411.5859 | 66.1971 | 39.4599 | 195 | 52 | 2 | 125 | 63 | 11 | 1425 | 0.31 | 2.47 | 0.015 | 35 | 415 | 500 | 225 | 150 | 50
259.6411 | 63 | 2.8849 | 173.8692 | 411.3678 | 66.2015 | 40.6991 | 196 | 37 | 2 | 125 | 67 | 11 | 1425 | 0.31 | 2.47 | 0.015 | 35 | 415 | 500 | 225 | 150 | 50
402.5454 | 126 | 2.2364 | 176.1912 | 411.6113 | 57.8832 | 63.1047 | 125 | 62 | 47 | 201 | 56 | 14 | 1425 | 0.31 | 2.47 | 0.015 | 35 | 415 | 500 | 225 | 150 | 50
403.2601 | 84 | 3.3605 | 176.8454 | 411.5594 | 63.2156 | 63.2156 | 125 | 61 | 48 | 202 | 58 | 12 | 1425 | 0.31 | 2.47 | 0.015 | 35 | 415 | 500 | 225 | 150 | 50
418.1524 | 84 | 3.4846 | 189.5585 | 410.5643 | 65.5281 | 65.5281 | 125 | 68 | 47 | 203 | 50 | 10 | 1425 | 0.31 | 2.47 | 0.015 | 35 | 415 | 500 | 225 | 150 | 50
395.0969 | 84 | 3.2925 | 173.6845 | 410.6775 | 61.9175 | 61.9175 | 125 | 64 | 45 | 204 | 54 | 13 | 1425 | 0.31 | 2.47 | 0.015 | 35 | 415 | 500 | 225 | 150 | 50
398.1779 | 84 | 3.3181 | 174.8667 | 410.7165 | 62.4011 | 62.4011 | 125 | 63 | 46 | 205 | 56 | 11 | 1425 | 0.31 | 2.47 | 0.015 | 35 | 415 | 500 | 225 | 150 | 50
396.9256 | 84 | 3.3077 | 174.6802 | 411.1812 | 62.2147 | 62.2147 | 125 | 63 | 46 | 206 | 56 | 10 | 1425 | 0.31 | 2.47 | 0.015 | 35 | 415 | 500 | 225 | 150 | 50
395.0969 | 84 | 3.2925 | 173.6845 | 410.6775 | 61.9175 | 61.9175 | 125 | 64 | 45 | 207 | 54 | 13 | 1425 | 0.31 | 2.47 | 0.015 | 35 | 415 | 500 | 225 | 150 | 50
391.0764 | 84 | 3.259 | 173.0452 | 410.2293 | 61.2781 | 61.2781 | 125 | 64 | 45 | 208 | 54 | 11 | 1425 | 0.31 | 2.47 | 0.015 | 35 | 415 | 500 | 225 | 150 | 50
398.0498 | 84 | 3.3171 | 184.8952 | 411.668 | 62.4011 | 62.4011 | 125 | 63 | 46 | 211 | 56 | 11 | 1425 | 0.31 | 2.47 | 0.015 | 35 | 415 | 500 | 225 | 150 | 50
371.8325 | 81.7297 | 3.1847 | 196.5317 | 409.1436 | 58.9051 | 58.2414 | 125 | 60 | 43 | 217 | 59 | 15 | 1425 | 0.31 | 2.47 | 0.015 | 35 | 415 | 500 | 225 | 150 | 50
360.1036 | 136.5 | 1.8467 | 150.9181 | 411.9539 | 50.8149 | 56.4579 | 125 | 61 | 42 | 218 | 57 | 11 | 1425 | 0.31 | 2.47 | 0.015 | 35 | 415 | 500 | 225 | 150 | 50
329.2709 | 84 | 2.7439 | 160.7424 | 410.1098 | 51.5917 | 51.5917 | 125 | 64 | 35 | 233 | 62 | 14 | 1425 | 0.31 | 2.47 | 0.015 | 35 | 415 | 500 | 225 | 150 | 50
400.4212 | 82.32 | 3.4049 | 186.7483 | 410.2032 | 63.1618 | 62.7418 | 125 | 62 | 47 | 236 | 56 | 10 | 1425 | 0.31 | 2.47 | 0.015 | 35 | 415 | 500 | 225 | 150 | 50
369.9648 | 82.32 | 3.146 | 170.4389 | 411.5612 | 58.47 | 57.9962 | 125 | 60 | 43 | 237 | 59 | 11 | 1425 | 0.31 | 2.47 | 0.015 | 35 | 415 | 500 | 225 | 150 | 50
398.3091 | 133.2 | 2.0932 | 184.944 | 410.8991 | 57.0023 | 62.4256 | 125 | 63 | 46 | 241 | 55 | 13 | 1425 | 0.31 | 2.47 | 0.015 | 35 | 415 | 500 | 225 | 150 | 50
403.2206 | 84 | 3.3602 | 186.7584 | 409.5665 | 63.1668 | 63.1668 | 125 | 62 | 47 | 247 | 56 | 13 | 1425 | 0.31 | 2.47 | 0.015 | 35 | 415 | 500 | 225 | 150 | 50
420.047 | 84 | 3.5004 | 198.3181 | 410.1392 | 65.8156 | 65.8156 | 125 | 67 | 48 | 249 | 52 | 10 | 1425 | 0.31 | 2.47 | 0.015 | 35 | 415 | 500 | 225 | 150 | 50
403.0009 | 84 | 3.3583 | 186.387 | 410.2518 | 63.1471 | 63.1471 | 125 | 63 | 46 | 250 | 56 | 13 | 1425 | 0.31 | 2.47 | 0.015 | 35 | 415 | 500 | 225 | 150 | 50
403.0009 | 84 | 3.3583 | 186.387 | 410.2518 | 63.1471 | 63.1471 | 125 | 63 | 46 | 251 | 56 | 13 | 1425 | 0.31 | 2.47 | 0.015 | 35 | 415 | 500 | 225 | 150 | 50
407.7212 | 84 | 3.3977 | 188.1881 | 410.0196 | 63.8817 | 63.8817 | 125 | 62 | 47 | 252 | 57 | 14 | 1425 | 0.31 | 2.47 | 0.015 | 35 | 415 | 500 | 225 | 150 | 50
402.8481 | 84 | 3.3571 | 186.3278 | 409.9862 | 63.1175 | 63.1175 | 125 | 63 | 46 | 253 | 55 | 11 | 1425 | 0.31 | 2.47 | 0.015 | 35 | 415 | 500 | 225 | 150 | 50
359.6504 | 84 | 2.9971 | 155.0318 | 411.6964 | 56.3819 | 56.3819 | 125 | 62 | 41 | 262 | 56 | 14 | 1425 | 0.31 | 2.47 | 0.015 | 35 | 415 | 500 | 225 | 150 | 50
404.2908 | 84 | 3.3691 | 176.9842 | 410.4939 | 63.3544 | 63.3544 | 125 | 61 | 48 | 264 | 57 | 11 | 1425 | 0.31 | 2.47 | 0.015 | 35 | 415 | 500 | 225 | 150 | 50
396.6869 | 84 | 3.3057 | 173.9243 | 410.2293 | 62.1572 | 62.1572 | 125 | 64 | 45 | 266 | 54 | 11 | 1425 | 0.31 | 2.47 | 0.015 | 35 | 415 | 500 | 225 | 150 | 50
402.5409 | 84 | 3.3545 | 175.5505 | 410.7165 | 63.0849 | 63.0849 | 125 | 63 | 46 | 268 | 56 | 11 | 1425 | 0.31 | 2.47 | 0.015 | 35 | 415 | 500 | 225 | 150 | 50
366.7028 | 84 | 3.0559 | 157.6092 | 411.5428 | 57.4845 | 57.4845 | 125 | 60 | 43 | 270 | 58 | 11 | 1425 | 0.31 | 2.47 | 0.015 | 35 | 415 | 500 | 225 | 150 | 50
400.6593 | 84 | 3.3388 | 175.8715 | 410.4808 | 62.785 | 62.785 | 125 | 62 | 47 | 292 | 57 | 12 | 1425 | 0.31 | 2.47 | 0.015 | 35 | 415 | 500 | 225 | 150 | 50
246.1921 | 50.4 | 3.4193 | 167.8162 | 411.3516 | 141.3491 | 38.5907 | 295 | 57 | 8 | 125 | 62 | 11 | 1425 | 0.31 | 2.47 | 0.015 | 35 | 415 | 500 | 225 | 150 | 50
354.4448 | 84 | 2.9537 | 150.3058 | 410.1407 | 55.5366 | 55.5366 | 125 | 66 | 37 | 311 | 60 | 11 | 1425 | 0.31 | 2.47 | 0.015 | 35 | 415 | 500 | 225 | 150 | 50
437.5934 | 85.2353 | 3.5938 | 214.1636 | 410.4344 | 68.4083 | 68.5717 | 125 | 74 | 47 | 312 | 45 | 10 | 1425 | 0.31 | 2.47 | 0.015 | 35 | 415 | 500 | 225 | 150 | 50
391.4203 | 84 | 3.2618 | 182.8254 | 411.8804 | 61.3663 | 61.3663 | 125 | 63 | 46 | 313 | 56 | 11 | 1425 | 0.31 | 2.47 | 0.015 | 35 | 415 | 500 | 225 | 150 | 50
437.4763 | 85.3582 | 3.5876 | 214.2943 | 410.2396 | 68.3704 | 68.5488 | 125 | 74 | 47 | 316 | 42 | 9 | 1425 | 0.31 | 2.47 | 0.015 | 35 | 415 | 500 | 225 | 150 | 50
437.2919 | 182 | 1.6819 | 209.1686 | 410.4344 | 64.5554 | 68.5244 | 125 | 74 | 47 | 318 | 45 | 7 | 1425 | 0.31 | 2.47 | 0.015 | 35 | 415 | 500 | 225 | 150 | 50
430.1054 | 77 | 3.91 | 210.7253 | 409.8933 | 69.2392 | 67.386 | 125 | 67 | 48 | 319 | 52 | 11 | 1425 | 0.31 | 2.47 | 0.015 | 35 | 415 | 500 | 225 | 150 | 50
450.5058 | 126 | 2.5028 | 204.0941 | 410.6787 | 67.1795 | 70.6009 | 125 | 72 | 49 | 320 | 44 | 12 | 1425 | 0.31 | 2.47 | 0.015 | 35 | 415 | 500 | 225 | 150 | 50
423.5337 | 70 | 4.2353 | 254.9981 | 409.8933 | 70.4748 | 66.3564 | 125 | 67 | 48 | 323 | 52 | 11 | 1425 | 0.31 | 2.47 | 0.015 | 35 | 415 | 500 | 225 | 150 | 50
423.6312 | 71.12 | 4.1696 | 252.2261 | 409.2132 | 69.9996 | 66.3564 | 125 | 67 | 48 | 324 | 50 | 11 | 1425 | 0.31 | 2.47 | 0.015 | 35 | 415 | 500 | 225 | 150 | 50
420.3597 | 60.6667 | 4.8503 | 262.5725 | 408.8804 | 75.9345 | 65.8365 | 125 | 68 | 47 | 326 | 51 | 11 | 1425 | 0.31 | 2.47 | 0.015 | 35 | 415 | 500 | 225 | 150 | 50
427.0445 | 84 | 3.5587 | 209.3467 | 410.0727 | 66.9104 | 66.9104 | 125 | 66 | 49 | 327 | 52 | 11 | 1425 | 0.31 | 2.47 | 0.015 | 35 | 415 | 500 | 225 | 150 | 50
309.543 | 63 | 3.4394 | 209.5129 | 407.9022 | 80.604 | 48.4644 | 332 | 61 | 3 | 125 | 58 | 12 | 1425 | 0.31 | 2.47 | 0.015 | 35 | 415 | 500 | 225 | 150 | 50
437.4406 | 84 | 3.6453 | 208.6546 | 410.8641 | 68.5577 | 68.5577 | 125 | 75 | 46 | 333 | 44 | 8 | 1425 | 0.31 | 2.47 | 0.015 | 35 | 415 | 500 | 225 | 150 | 50
415.4486 | 64.4 | 4.5157 | 276.912 | 409.8191 | 79.8336 | 65.088 | 127 | 68 | 47 | 126 | 50 | 10 | 1425 | 0.31 | 2.47 | 0.015 | 35 | 415 | 500 | 225 | 150 | 50
328.3426 | 71.4 | 3.219 | 215.8488 | 410.8924 | 56.5704 | 51.4598 | 128 | 54 | 4 | 126 | 64 | 13 | 1425 | 0.31 | 2.47 | 0.015 | 35 | 415 | 500 | 225 | 150 | 50
331.1653 | 71.4 | 3.2467 | 220.14 | 410.5464 | 56.6136 | 51.8962 | 129 | 53 | 4 | 126 | 66 | 13 | 1425 | 0.31 | 2.47 | 0.015 | 35 | 415 | 500 | 225 | 150 | 50
402.5031 | 71.4 | 3.9461 | 174.9744 | 408.161 | 65.9664 | 63.0245 | 137 | 58 | 4 | 126 | 61 | 14 | 1425 | 0.31 | 2.47 | 0.015 | 35 | 415 | 500 | 225 | 150 | 50
250.0901 | 50.4 | 3.4735 | 155.8656 | 410.9806 | 70.6176 | 39.1968 | 140 | 46 | 3 | 126 | 70 | 12 | 1425 | 0.31 | 2.47 | 0.015 | 35 | 415 | 500 | 225 | 150 | 50
324.3451 | 71.4 | 3.1799 | 282.9034 | 408.2919 | 68.3235 | 50.7886 | 126 | 66 | 41 | 141 | 58 | 14 | 1425 | 0.31 | 2.47 | 0.015 | 35 | 415 | 500 | 225 | 150 | 50
309.737 | 50.4 | 4.3019 | 638.3266 | 403.0955 | 91.1294 | 48.4159 | 142 | 61 | 26 | 126 | 55 | 12 | 1425 | 0.31 | 2.47 | 0.015 | 35 | 415 | 500 | 225 | 150 | 50
328.6287 | 71.4 | 3.2218 | 277.8552 | 409.3927 | 69.4411 | 51.4786 | 126 | 63 | 44 | 145 | 56 | 18 | 1425 | 0.31 | 2.47 | 0.015 | 35 | 415 | 500 | 225 | 150 | 50
364.4995 | 71.4 | 3.5735 | 366.7256 | 408.8082 | 79.3192 | 57.0863 | 126 | 73 | 47 | 148 | 44 | 8 | 1425 | 0.31 | 2.47 | 0.015 | 35 | 415 | 500 | 225 | 150 | 50
371.0269 | 115.9846 | 2.2393 | 327.1788 | 408.3537 | 77.1282 | 58.0997 | 126 | 73 | 47 | 149 | 43 | 12 | 1425 | 0.31 | 2.47 | 0.015 | 35 | 415 | 500 | 225 | 150 | 50
366.4598 | 106.0338 | 2.4192 | 327.1788 | 408.3537 | 77.1282 | 57.3845 | 126 | 73 | 47 | 150 | 43 | 12 | 1425 | 0.31 | 2.47 | 0.015 | 35 | 415 | 500 | 225 | 150 | 50
363.5749 | 93.0396 | 2.7354 | 325.9074 | 408.2954 | 77.4457 | 56.9316 | 126 | 73 | 47 | 151 | 42 | 8 | 1425 | 0.31 | 2.47 | 0.015 | 35 | 415 | 500 | 225 | 150 | 50
361.806 | 89.5523 | 2.8281 | 325.9074 | 408.2954 | 77.4457 | 56.6546 | 126 | 73 | 47 | 152 | 42 | 8 | 1425 | 0.31 | 2.47 | 0.015 | 35 | 415 | 500 | 225 | 150 | 50
347.2177 | 60.9 | 3.991 | 373.3704 | 407.3056 | 77.004 | 54.3521 | 126 | 67 | 47 | 153 | 52 | 12 | 1425 | 0.31 | 2.47 | 0.015 | 35 | 415 | 500 | 225 | 150 | 50
361.4178 | 71.4 | 3.5433 | 325.8628 | 408.5078 | 78.8308 | 56.5979 | 126 | 73 | 47 | 155 | 44 | 10 | 1425 | 0.31 | 2.47 | 0.015 | 35 | 415 | 500 | 225 | 150 | 50
225.1784 | 50.4 | 3.1275 | 311.8563 | 408.5783 | 64.4103 | 35.2637 | 160 | 59 | 15 | 126 | 59 | 12 | 1425 | 0.31 | 2.47 | 0.015 | 35 | 415 | 500 | 225 | 150 | 50
307.6357 | 37.8 | 5.697 | 180.3366 | 409.5314 | 192.2346 | 48.1923 | 163 | 55 | 7 | 126 | 64 | 13 | 1425 | 0.31 | 2.47 | 0.015 | 35 | 415 | 500 | 225 | 150 | 50
327.1824 | 41.0667 | 5.577 | 215.1864 | 409.6463 | 156.2184 | 51.2564 | 164 | 52 | 4 | 126 | 65 | 13 | 1425 | 0.31 | 2.47 | 0.015 | 35 | 415 | 500 | 225 | 150 | 50
448.9697 | 71.4 | 4.4017 | 215.3196 | 410.2566 | 73.9854 | 70.3501 | 165 | 67 | 45 | 126 | 51 | 11 | 1425 | 0.31 | 2.47 | 0.015 | 35 | 415 | 500 | 225 | 150 | 50
386.161 | 71.4 | 3.7859 | 205.2648 | 406.9644 | 60.588 | 60.4411 | 174 | 51 | 3 | 126 | 68 | 17 | 1425 | 0.31 | 2.47 | 0.015 | 35 | 415 | 500 | 225 | 150 | 50
338.7333 | 71.4 | 3.3209 | 199.6882 | 410.0108 | 56.0837 | 53.0725 | 175 | 52 | 5 | 126 | 59 | 14 | 1425 | 0.31 | 2.47 | 0.015 | 35 | 415 | 500 | 225 | 150 | 50
326.3028 | 71.4 | 3.199 | 191.2608 | 409.7266 | 55.9584 | 51.12 | 176 | 58 | 6 | 126 | 60 | 14 | 1425 | 0.31 | 2.47 | 0.015 | 35 | 415 | 500 | 225 | 150 | 50
370.9915 | 71.4 | 3.6372 | 164.6712 | 410.7485 | 61.1676 | 58.1412 | 177 | 59 | 4 | 126 | 60 | 15 | 1425 | 0.31 | 2.47 | 0.015 | 35 | 415 | 500 | 225 | 150 | 50
401.4541 | 71.4 | 3.9358 | 173.5136 | 411.7461 | 65.9416 | 62.9365 | 178 | 52 | 5 | 126 | 61 | 14 | 1425 | 0.31 | 2.47 | 0.015 | 35 | 415 | 500 | 225 | 150 | 50
338.7717 | 71.4 | 3.3213 | 153.9636 | 411.9661 | 56.1666 | 53.1136 | 179 | 53 | 5 | 126 | 59 | 14 | 1425 | 0.31 | 2.47 | 0.015 | 35 | 415 | 500 | 225 | 150 | 50
336.7179 | 71.4 | 3.3012 | 152.5784 | 408.5028 | 55.6504 | 52.7298 | 180 | 55 | 4 | 126 | 64 | 13 | 1425 | 0.31 | 2.47 | 0.015 | 35 | 415 | 500 | 225 | 150 | 50
393.7341 | 71.4 | 3.8601 | 163.7232 | 411.8091 | 60.8952 | 61.7275 | 181 | 55 | 4 | 126 | 64 | 14 | 1425 | 0.31 | 2.47 | 0.015 | 35 | 415 | 500 | 225 | 150 | 50
328.1548 | 71.4 | 3.2172 | 155.8872 | 405.256 | 56.7756 | 51.3324 | 182 | 49 | 3 | 126 | 70 | 12 | 1425 | 0.31 | 2.47 | 0.015 | 35 | 415 | 500 | 225 | 150 | 50
351.1999 | 71.4 | 3.4431 | 163.8432 | 404.8765 | 60.4512 | 54.9302 | 183 | 48 | 3 | 126 | 71 | 12 | 1425 | 0.31 | 2.47 | 0.015 | 35 | 415 | 500 | 225 | 150 | 50
251.2219 | 50.4 | 3.4892 | 210.3132 | 409.2473 | 71.2632 | 39.3511 | 193 | 60 | 11 | 126 | 59 | 14 | 1425 | 0.31 | 2.47 | 0.015 | 35 | 415 | 500 | 225 | 150 | 50
243.1551 | 50.4 | 3.3772 | 201.6116 | 408.3571 | 67.8776 | 38.0761 | 194 | 56 | 4 | 126 | 63 | 13 | 1425 | 0.31 | 2.47 | 0.015 | 35 | 415 | 500 | 225 | 150 | 50
243.2214 | 50.4 | 3.3781 | 200.6976 | 408.0735 | 67.3536 | 38.0828 | 195 | 49 | 2 | 126 | 70 | 12 | 1425 | 0.31 | 2.47 | 0.015 | 35 | 415 | 500 | 225 | 150 | 50
251.8054 | 50.4 | 3.4973 | 209.8088 | 410.7559 | 70.3328 | 39.4626 | 196 | 35 | 2 | 126 | 69 | 13 | 1425 | 0.31 | 2.47 | 0.015 | 35 | 415 | 500 | 225 | 150 | 50
351.6233 | 113.4 | 2.1705 | 302.2189 | 409.6511 | 71.7547 | 55.0854 | 126 | 67 | 47 | 201 | 51 | 11 | 1425 | 0.31 | 2.47 | 0.015 | 35 | 415 | 500 | 225 | 150 | 50
351.2617 | 71.4 | 3.4437 | 302.1464 | 408.798 | 75.4184 | 55.0129 | 126 | 67 | 47 | 202 | 50 | 10 | 1425 | 0.31 | 2.47 | 0.015 | 35 | 415 | 500 | 225 | 150 | 50
346.8463 | 71.4 | 3.4005 | 299.8108 | 409.0152 | 74.5948 | 54.3254 | 126 | 68 | 46 | 204 | 50 | 10 | 1425 | 0.31 | 2.47 | 0.015 | 35 | 415 | 500 | 225 | 150 | 50
346.8463 | 71.4 | 3.4005 | 299.8108 | 409.0152 | 74.5948 | 54.3254 | 126 | 68 | 46 | 207 | 50 | 10 | 1425 | 0.31 | 2.47 | 0.015 | 35 | 415 | 500 | 225 | 150 | 50
330.3613 | 69.1297 | 3.3452 | 302.094 | 408.8113 | 70.365 | 51.7398 | 126 | 62 | 45 | 217 | 56 | 13 | 1425 | 0.31 | 2.47 | 0.015 | 35 | 415 | 500 | 225 | 150 | 50
300.0482 | 197.4 | 1.064 | 230.9148 | 410.3025 | 55.2348 | 47.016 | 126 | 61 | 40 | 222 | 57 | 12 | 1425 | 0.31 | 2.47 | 0.015 | 35 | 415 | 500 | 225 | 150 | 50
308.7433 | 197.4 | 1.0948 | 235.8356 | 408.8312 | 55.9258 | 48.3544 | 126 | 60 | 41 | 223 | 58 | 13 | 1425 | 0.31 | 2.47 | 0.015 | 35 | 415 | 500 | 225 | 150 | 50
289.3608 | 71.4 | 2.8369 | 320.0624 | 408.3784 | 60.2806 | 45.3118 | 126 | 66 | 35 | 232 | 61 | 14 | 1425 | 0.31 | 2.47 | 0.015 | 35 | 415 | 500 | 225 | 150 | 50
291.7678 | 71.4 | 2.8605 | 249.9744 | 408.9504 | 60.8608 | 45.6976 | 126 | 65 | 36 | 233 | 62 | 13 | 1425 | 0.31 | 2.47 | 0.015 | 35 | 415 | 500 | 225 | 150 | 50
348.8992 | 120.6 | 2.0251 | 308.8064 | 408.798 | 71.2559 | 54.6429 | 126 | 67 | 47 | 241 | 50 | 10 | 1425 | 0.31 | 2.47 | 0.015 | 35 | 415 | 500 | 225 | 150 | 50
322.9309 | 71.4 | 3.166 | 151.7712 | 410.4997 | 55.776 | 50.605 | 242 | 62 | 30 | 126 | 57 | 14 | 1425 | 0.31 | 2.47 | 0.015 | 35 | 415 | 500 | 225 | 150 | 50
322.9309 | 71.4 | 3.166 | 151.7712 | 410.4997 | 55.776 | 50.605 | 243 | 62 | 30 | 126 | 57 | 14 | 1425 | 0.31 | 2.47 | 0.015 | 35 | 415 | 500 | 225 | 150 | 50
352.0102 | 71.4 | 3.4511 | 309.7536 | 408.0677 | 75.522 | 55.1165 | 126 | 67 | 47 | 247 | 52 | 10 | 1425 | 0.31 | 2.47 | 0.015 | 35 | 415 | 500 | 225 | 150 | 50
360.9911 | 71.4 | 3.5391 | 330.4656 | 408.9061 | 78.7716 | 56.5387 | 126 | 73 | 47 | 249 | 45 | 7 | 1425 | 0.31 | 2.47 | 0.015 | 35 | 415 | 500 | 225 | 150 | 50
352.2462 | 71.4 | 3.4534 | 309.8424 | 408.466 | 75.5664 | 55.1609 | 126 | 67 | 47 | 250 | 51 | 10 | 1425 | 0.31 | 2.47 | 0.015 | 35 | 415 | 500 | 225 | 150 | 50
352.2462 | 71.4 | 3.4534 | 309.8424 | 408.466 | 75.5664 | 55.1609 | 126 | 67 | 47 | 251 | 51 | 10 | 1425 | 0.31 | 2.47 | 0.015 | 35 | 415 | 500 | 225 | 150 | 50
354.6899 | 71.4 | 3.4774 | 305.761 | 409.3157 | 75.4661 | 55.5595 | 126 | 64 | 48 | 252 | 54 | 12 | 1425 | 0.31 | 2.47 | 0.015 | 35 | 415 | 500 | 225 | 150 | 50
305.9648 | 71.4 | 2.9997 | 237.7134 | 410.652 | 63.6174 | 47.9488 | 126 | 62 | 39 | 262 | 57 | 15 | 1425 | 0.31 | 2.47 | 0.015 | 35 | 415 | 500 | 225 | 150 | 50
344.4374 | 71.4 | 3.3768 | 157.122 | 409.6419 | 58.0986 | 53.9595 | 278 | 59 | 15 | 126 | 60 | 14 | 1425 | 0.31 | 2.47 | 0.015 | 35 | 415 | 500 | 225 | 150 | 50
350.1045 | 71.4 | 3.4324 | 300.3288 | 409.4296 | 75.1128 | 54.8434 | 126 | 68 | 46 | 292 | 51 | 10 | 1425 | 0.31 | 2.47 | 0.015 | 35 | 415 | 500 | 225 | 150 | 50
237.9823 | 37.8 | 4.4071 | 200.9952 | 409.1333 | 142.5312 | 37.2758 | 295 | 62 | 7 | 126 | 58 | 14 | 1425 | 0.31 | 2.47 | 0.015 | 35 | 415 | 500 | 225 | 150 | 50
371.3978 | 72.6353 | 3.5792 | 339.1101 | 408.7571 | 80.2189 | 58.1657 | 126 | 73 | 47 | 312 | 45 | 11 | 1425 | 0.31 | 2.47 | 0.015 | 35 | 415 | 500 | 225 | 150 | 50
331.9614 | 71.4 | 3.2545 | 280.7664 | 409.1295 | 70.0752 | 51.996 | 126 | 62 | 45 | 313 | 56 | 12 | 1425 | 0.31 | 2.47 | 0.015 | 35 | 415 | 500 | 225 | 150 | 50
228.7996 | 50.4 | 3.1778 | 192.8232 | 410.4189 | 64.2672 | 35.8531 | 315 | 59 | 11 | 126 | 59 | 14 | 1425 | 0.31 | 2.47 | 0.015 | 35 | 415 | 500 | 225 | 150 | 50
371.1112 | 72.7582 | 3.5704 | 339.1754 | 408.3815 | 80.1509 | 58.1134 | 126 | 73 | 47 | 316 | 46 | 9 | 1425 | 0.31 | 2.47 | 0.015 | 35 | 415 | 500 | 225 | 150 | 50
387.7362 | 64.4 | 4.2145 | 209.8368 | 409.8933 | 74.8742 | 60.7478 | 319 | 67 | 48 | 126 | 52 | 11 | 1425 | 0.31 | 2.47 | 0.015 | 35 | 415 | 500 | 225 | 150 | 50
373.959 | 113.4 | 2.3084 | 341.9503 | 408.5106 | 80.3023 | 58.5619 | 126 | 79 | 46 | 320 | 31 | 9 | 1425 | 0.31 | 2.47 | 0.015 | 35 | 415 | 500 | 225 | 150 | 50
362.9044 | 57.4 | 4.4257 | 364.4856 | 408.4866 | 81.54 | 56.8303 | 126 | 73 | 47 | 323 | 43 | 8 | 1425 | 0.31 | 2.47 | 0.015 | 35 | 415 | 500 | 225 | 150 | 50
363.1024 | 58.52 | 4.3433 | 363.9744 | 408.4093 | 81.3024 | 56.8598 | 126 | 74 | 46 | 324 | 45 | 8 | 1425 | 0.31 | 2.47 | 0.015 | 35 | 415 | 500 | 225 | 150 | 50
361.7306 | 48.0667 | 5.2679 | 370.4544 | 408.7989 | 85.1904 | 56.6525 | 126 | 74 | 46 | 326 | 45 | 8 | 1425 | 0.31 | 2.47 | 0.015 | 35 | 415 | 500 | 225 | 150 | 50
364.5666 | 71.4 | 3.5742 | 336.7704 | 408.264 | 79.3192 | 57.0863 | 126 | 73 | 47 | 327 | 44 | 8 | 1425 | 0.31 | 2.47 | 0.015 | 35 | 415 | 500 | 225 | 150 | 50
377.1137 | 71.4 | 3.6972 | 167.9587 | 406.7864 | 63.517 | 59.0215 | 331 | 61 | 18 | 126 | 58 | 14 | 1425 | 0.31 | 2.47 | 0.015 | 35 | 415 | 500 | 225 | 150 | 50
300.3309 | 50.4 | 4.1713 | 247.9206 | 408.6423 | 86.0844 | 47.0339 | 332 | 58 | 3 | 126 | 61 | 14 | 1425 | 0.31 | 2.47 | 0.015 | 35 | 415 | 500 | 225 | 150 | 50
423.0979 | 71.4 | 4.148 | 170.2584 | 410.929 | 70.1604 | 66.3113 | 333 | 65 | 50 | 126 | 54 | 11 | 1425 | 0.31 | 2.47 | 0.015 | 35 | 415 | 500 | 225 | 150 | 50
379.1671 | 71.4 | 3.7173 | 163.7784 | 411.0273 | 61.2504 | 59.4281 | 334 | 54 | 4 | 126 | 63 | 13 | 1425 | 0.31 | 2.47 | 0.015 | 35 | 415 | 500 | 225 | 150 | 50
336.9709 | 77 | 3.0634 | 186.5088 | 409.8778 | 53.1288 | 52.794 | 128 | 56 | 4 | 127 | 63 | 11 | 1425 | 0.31 | 2.47 | 0.015 | 35 | 415 | 500 | 225 | 150 | 50
338.904 | 77 | 3.0809 | 189.8784 | 408.0476 | 52.92 | 53.064 | 129 | 55 | 4 | 127 | 64 | 11 | 1425 | 0.31 | 2.47 | 0.015 | 35 | 415 | 500 | 225 | 150 | 50
421.1775 | 77 | 3.8289 | 238.5792 | 410.252 | 77.5008 | 65.9952 | 127 | 68 | 47 | 133 | 49 | 10 | 1425 | 0.31 | 2.47 | 0.015 | 35 | 415 | 500 | 225 | 150 | 50
356.2248 | 77 | 3.2384 | 211.4285 | 410.5982 | 64.6154 | 55.8242 | 127 | 66 | 37 | 141 | 61 | 16 | 1425 | 0.31 | 2.47 | 0.015 | 35 | 415 | 500 | 225 | 150 | 50
319.2007 | 56 | 3.99 | 624.2393 | 402.927 | 90.7559 | 49.8924 | 142 | 59 | 27 | 127 | 57 | 11 | 1425 | 0.31 | 2.47 | 0.015 | 35 | 415 | 500 | 225 | 150 | 50
240.5059 | 49 | 3.4358 | 428.724 | 402.2967 | 90.6552 | 37.584 | 143 | 57 | 10 | 127 | 62 | 11 | 1425 | 0.31 | 2.47 | 0.015 | 35 | 415 | 500 | 225 | 150 | 50
363.5169 | 77 | 3.3047 | 205.269 | 408.9211 | 66.1578 | 56.9346 | 127 | 61 | 42 | 145 | 57 | 20 | 1425 | 0.31 | 2.47 | 0.015 | 35 | 415 | 500 | 225 | 150 | 50
227.0442 | 45.5 | 3.493 | 282.24 | 409.5842 | 108 | 35.568 | 147 | 48 | 3 | 127 | 68 | 10 | 1425 | 0.31 | 2.47 | 0.015 | 35 | 415 | 500 | 225 | 150 | 50
414.5357 | 77 | 3.7685 | 294.862 | 409.0462 | 76.4336 | 64.928 | 127 | 68 | 47 | 148 | 50 | 10 | 1425 | 0.31 | 2.47 | 0.015 | 35 | 415 | 500 | 225 | 150 | 50
425.4666 | 121.5846 | 2.4495 | 240.0696 | 410.2705 | 73.7244 | 66.6677 | 127 | 67 | 48 | 149 | 52 | 14 | 1425 | 0.31 | 2.47 | 0.015 | 35 | 415 | 500 | 225 | 150 | 50
419.1887 | 111.6338 | 2.6285 | 239.0625 | 410.7041 | 73.5089 | 65.6936 | 127 | 68 | 47 | 150 | 51 | 15 | 1425 | 0.31 | 2.47 | 0.015 | 35 | 415 | 500 | 225 | 150 | 50
415.0665 | 98.6396 | 2.9455 | 237.204 | 410.8227 | 73.998 | 65.0502 | 127 | 68 | 47 | 151 | 50 | 10 | 1425 | 0.31 | 2.47 | 0.015 | 35 | 415 | 500 | 225 | 150 | 50
405.828 | 95.1523 | 2.9855 | 220.9283 | 410.7373 | 70.7266 | 63.6005 | 127 | 62 | 47 | 152 | 56 | 14 | 1425 | 0.31 | 2.47 | 0.015 | 35 | 415 | 500 | 225 | 150 | 50
391.3242 | 66.5 | 4.1192 | 308.988 | 409.7975 | 74.6784 | 61.308 | 127 | 64 | 46 | 153 | 55 | 14 | 1425 | 0.31 | 2.47 | 0.015 | 35 | 415 | 500 | 225 | 150 | 50
417.1829 | 79.0741 | 3.6931 | 237.5496 | 410.9631 | 76.6098 | 65.385 | 127 | 67 | 48 | 154 | 49 | 10 | 1425 | 0.31 | 2.47 | 0.015 | 35 | 415 | 500 | 225 | 150 | 50
405.3509 | 77 | 3.685 | 223.407 | 410.1437 | 74.1726 | 63.513 | 127 | 63 | 47 | 155 | 56 | 17 | 1425 | 0.31 | 2.47 | 0.015 | 35 | 415 | 500 | 225 | 150 | 50
364.0201 | 49 | 5.2003 | 628.4448 | 402.6011 | 88.3138 | 56.8915 | 127 | 62 | 41 | 161 | 57 | 11 | 1425 | 0.31 | 2.47 | 0.015 | 35 | 415 | 500 | 225 | 150 | 50
314.2289 | 43.4 | 5.0682 | 153.999 | 407.027 | 189.5562 | 49.1835 | 163 | 57 | 7 | 127 | 62 | 11 | 1425 | 0.31 | 2.47 | 0.015 | 35 | 415 | 500 | 225 | 150 | 50
337.1834 | 46.6667 | 5.0578 | 184.968 | 410.0286 | 150.5952 | 52.83 | 164 | 54 | 4 | 127 | 65 | 11 | 1425 | 0.31 | 2.47 | 0.015 | 35 | 415 | 500 | 225 | 150 | 50
458.3584 | 77 | 4.1669 | 202.104 | 410.9754 | 73.7467 | 71.8387 | 165 | 66 | 46 | 127 | 53 | 10 | 1425 | 0.31 | 2.47 | 0.015 | 35 | 415 | 500 | 225 | 150 | 50
399.774 | 77 | 3.6343 | 190.6272 | 404.7452 | 61.9056 | 62.5248 | 174 | 57 | 3 | 127 | 62 | 13 | 1425 | 0.31 | 2.47 | 0.015 | 35 | 415 | 500 | 225 | 150 | 50
352.16 | 77 | 3.2015 | 171.1231 | 407.338 | 52.8604 | 55.1263 | 175 | 62 | 4 | 127 | 57 | 16 | 1425 | 0.31 | 2.47 | 0.015 | 35 | 415 | 500 | 225 | 150 | 50
336.3093 | 77 | 3.0574 | 164.5056 | 411.4521 | 53.1936 | 52.7184 | 176 | 61 | 6 | 127 | 57 | 12 | 1425 | 0.31 | 2.47 | 0.015 | 35 | 415 | 500 | 225 | 150 | 50
385.6627 | 77 | 3.506 | 151.2768 | 411.8615 | 62.8944 | 60.4632 | 177 | 59 | 4 | 127 | 59 | 15 | 1425 | 0.31 | 2.47 | 0.015 | 35 | 415 | 500 | 225 | 150 | 50
403.4393 | 77 | 3.6676 | 151.656 | 407.4561 | 64.7688 | 63.156 | 181 | 55 | 4 | 127 | 64 | 13 | 1425 | 0.31 | 2.47 | 0.015 | 35 | 415 | 500 | 225 | 150 | 50
252.4474 | 56 | 3.1556 | 182.3 | 411.2896 | 67.9952 | 39.5704 | 194 | 58 | 4 | 127 | 60 | 12 | 1425 | 0.31 | 2.47 | 0.015 | 35 | 415 | 500 | 225 | 150 | 50
247.0844 | 56 | 3.0886 | 181.05 | 405.8085 | 67.524 | 38.658 | 195 | 51 | 2 | 127 | 68 | 10 | 1425 | 0.31 | 2.47 | 0.015 | 35 | 415 | 500 | 225 | 150 | 50
260.9471 | 56 | 3.2618 | 184.68 | 410.8052 | 68.724 | 40.896 | 196 | 36 | 2 | 127 | 72 | 11 | 1425 | 0.31 | 2.47 | 0.015 | 35 | 415 | 500 | 225 | 150 | 50
394.5894 | 119 | 2.3211 | 219.7775 | 410.1767 | 67.7687 | 61.8275 | 127 | 65 | 45 | 201 | 53 | 13 | 1425 | 0.31 | 2.47 | 0.015 | 35 | 415 | 500 | 225 | 150 | 50
393.7323 | 77 | 3.5794 | 218.5008 | 409.7747 | 72.1392 | 61.6848 | 127 | 66 | 44 | 202 | 53 | 12 | 1425 | 0.31 | 2.47 | 0.015 | 35 | 415 | 500 | 225 | 150 | 50
401.301 | 77 | 3.6482 | 221.8514 | 410.0043 | 73.4738 | 62.8754 | 127 | 64 | 46 | 203 | 53 | 12 | 1425 | 0.31 | 2.47 | 0.015 | 35 | 415 | 500 | 225 | 150 | 50
390.5488 | 77 | 3.5504 | 220.165 | 409.9163 | 71.7874 | 61.189 | 127 | 64 | 46 | 204 | 53 | 11 | 1425 | 0.31 | 2.47 | 0.015 | 35 | 415 | 500 | 225 | 150 | 50
392.055 | 77 | 3.5641 | 219.3912 | 410.6979 | 71.9712 | 61.4412 | 127 | 65 | 45 | 205 | 54 | 10 | 1425 | 0.31 | 2.47 | 0.015 | 35 | 415 | 500 | 225 | 150 | 50
390.5206 | 77 | 3.5502 | 219.1414 | 410.2497 | 71.7215 | 61.1915 | 127 | 65 | 45 | 206 | 54 | 9 | 1425 | 0.31 | 2.47 | 0.015 | 35 | 415 | 500 | 225 | 150 | 50
390.5488 | 77 | 3.5504 | 220.165 | 409.9163 | 71.7874 | 61.189 | 127 | 64 | 46 | 207 | 53 | 11 | 1425 | 0.31 | 2.47 | 0.015 | 35 | 415 | 500 | 225 | 150 | 50
385.2631 | 77 | 3.5024 | 217.1688 | 409.5224 | 70.8072 | 60.3528 | 127 | 66 | 44 | 208 | 52 | 10 | 1425 | 0.31 | 2.47 | 0.015 | 35 | 415 | 500 | 225 | 150 | 50
391.1165 | 77 | 3.5556 | 227.8568 | 409.9397 | 71.8084 | 61.2784 | 127 | 65 | 45 | 211 | 53 | 10 | 1425 | 0.31 | 2.47 | 0.015 | 35 | 415 | 500 | 225 | 150 | 50
365.8702 | 74.7297 | 3.4271 | 232.5577 | 410.7111 | 67.2023 | 57.3379 | 127 | 61 | 42 | 217 | 57 | 15 | 1425 | 0.31 | 2.47 | 0.015 | 35 | 415 | 500 | 225 | 150 | 50
334.3344 | 129.5 | 1.8072 | 166.9471 | 410.4344 | 53.64 | 52.3908 | 127 | 62 | 36 | 218 | 58 | 13 | 1425 | 0.31 | 2.47 | 0.015 | 35 | 415 | 500 | 225 | 150 | 50
332.2 | 203 | 1.1455 | 167.8616 | 411.0058 | 52.244 | 52.0664 | 127 | 62 | 37 | 222 | 56 | 13 | 1425 | 0.31 | 2.47 | 0.015 | 35 | 415 | 500 | 225 | 150 | 50
355.5085 | 203 | 1.2259 | 187.9968 | 410.0509 | 57.3936 | 55.7016 | 127 | 62 | 41 | 223 | 56 | 12 | 1425 | 0.31 | 2.47 | 0.015 | 35 | 415 | 500 | 225 | 150 | 50
304.1191 | 77 | 2.7647 | 260.5984 | 407.3211 | 53.2758 | 47.6058 | 127 | 63 | 31 | 232 | 64 | 16 | 1425 | 0.31 | 2.47 | 0.015 | 35 | 415 | 500 | 225 | 150 | 50
310.0481 | 77 | 2.8186 | 172.944 | 409.881 | 53.112 | 48.576 | 127 | 63 | 32 | 233 | 64 | 15 | 1425 | 0.31 | 2.47 | 0.015 | 35 | 415 | 500 | 225 | 150 | 50
394.0529 | 75.32 | 3.6622 | 230.193 | 410.0131 | 72.7029 | 61.74 | 127 | 64 | 46 | 236 | 54 | 9 | 1425 | 0.31 | 2.47 | 0.015 | 35 | 415 | 500 | 225 | 150 | 50
362.0484 | 75.32 | 3.3648 | 205.9095 | 410.8208 | 66.35 | 56.741 | 127 | 62 | 41 | 237 | 57 | 11 | 1425 | 0.31 | 2.47 | 0.015 | 35 | 415 | 500 | 225 | 150 | 50
390.7283 | 126.2 | 2.1673 | 226.9723 | 409.7747 | 66.8445 | 61.2142 | 127 | 66 | 44 | 241 | 53 | 12 | 1425 | 0.31 | 2.47 | 0.015 | 35 | 415 | 500 | 225 | 150 | 50
394.3588 | 77 | 3.5851 | 227.2445 | 409.7425 | 72.1503 | 61.7823 | 127 | 64 | 45 | 247 | 53 | 13 | 1425 | 0.31 | 2.47 | 0.015 | 35 | 415 | 500 | 225 | 150 | 50
403.6698 | 77 | 3.6697 | 233.0832 | 409.8648 | 73.9032 | 63.2436 | 127 | 63 | 47 | 249 | 56 | 12 | 1425 | 0.31 | 2.47 | 0.015 | 35 | 415 | 500 | 225 | 150 | 50
396.1148 | 77 | 3.601 | 229.4256 | 410.0008 | 72.5928 | 62.0628 | 127 | 65 | 45 | 250 | 53 | 12 | 1425 | 0.31 | 2.47 | 0.015 | 35 | 415 | 500 | 225 | 150 | 50
396.1148 | 77 | 3.601 | 229.4256 | 410.0008 | 72.5928 | 62.0628 | 127 | 65 | 45 | 251 | 53 | 12 | 1425 | 0.31 | 2.47 | 0.015 | 35 | 415 | 500 | 225 | 150 | 50
401.0843 | 77 | 3.6462 | 231.7082 | 410.9752 | 73.4605 | 62.8621 | 127 | 64 | 46 | 252 | 54 | 13 | 1425 | 0.31 | 2.47 | 0.015 | 35 | 415 | 500 | 225 | 150 | 50
396.1148 | 77 | 3.601 | 229.4256 | 410.0008 | 72.5928 | 62.0628 | 127 | 65 | 45 | 253 | 53 | 10 | 1425 | 0.31 | 2.47 | 0.015 | 35 | 415 | 500 | 225 | 150 | 50
353.9521 | 77 | 3.2177 | 192.721 | 409.7961 | 64.6042 | 55.453 | 127 | 62 | 41 | 262 | 56 | 13 | 1425 | 0.31 | 2.47 | 0.015 | 35 | 415 | 500 | 225 | 150 | 50
396.6918 | 77 | 3.6063 | 221.1255 | 409.825 | 72.7479 | 62.1495 | 127 | 64 | 46 | 264 | 55 | 10 | 1425 | 0.31 | 2.47 | 0.015 | 35 | 415 | 500 | 225 | 150 | 50
390.1758 | 77 | 3.5471 | 217.9384 | 409.5224 | 71.5768 | 61.1224 | 127 | 66 | 44 | 266 | 52 | 10 | 1425 | 0.31 | 2.47 | 0.015 | 35 | 415 | 500 | 225 | 150 | 50
395.8798 | 77 | 3.5989 | 219.9906 | 410.6979 | 72.5706 | 62.0406 | 127 | 65 | 45 | 268 | 54 | 10 | 1425 | 0.31 | 2.47 | 0.015 | 35 | 415 | 500 | 225 | 150 | 50
358.865 | 77 | 3.2624 | 193.5083 | 410.7255 | 65.3915 | 56.2403 | 127 | 62 | 41 | 270 | 56 | 11 | 1425 | 0.31 | 2.47 | 0.015 | 35 | 415 | 500 | 225 | 150 | 50
327.01 | 77 | 2.9728 | 180.864 | 411.6432 | 59.0976 | 51.264 | 127 | 64 | 34 | 291 | 63 | 12 | 1425 | 0.31 | 2.47 | 0.015 | 35 | 415 | 500 | 225 | 150 | 50
394.2894 | 77 | 3.5844 | 220.7592 | 410.3076 | 72.3816 | 61.7832 | 127 | 64 | 46 | 292 | 54 | 11 | 1425 | 0.31 | 2.47 | 0.015 | 35 | 415 | 500 | 225 | 150 | 50
245.5787 | 43.4 | 3.9609 | 178.128 | 409.9868 | 143.7552 | 38.4768 | 295 | 56 | 8 | 127 | 64 | 11 | 1425 | 0.31 | 2.47 | 0.015 | 35 | 415 | 500 | 225 | 150 | 50
351.071 | 77 | 3.1916 | 188.3808 | 409.7542 | 63.8928 | 55.0008 | 127 | 65 | 38 | 311 | 61 | 10 | 1425 | 0.31 | 2.47 | 0.015 | 35 | 415 | 500 | 225 | 150 | 50
424.4085 | 78.2353 | 3.7973 | 256.0908 | 409.1452 | 77.8088 | 66.4766 | 127 | 67 | 48 | 312 | 52 | 13 | 1425 | 0.31 | 2.47 | 0.015 | 35 | 415 | 500 | 225 | 150 | 50
366.3661 | 77 | 3.3306 | 206.3256 | 410.2582 | 66.558 | 57.4068 | 127 | 62 | 41 | 313 | 57 | 14 | 1425 | 0.31 | 2.47 | 0.015 | 35 | 415 | 500 | 225 | 150 | 50
234.1837 | 56 | 2.9273 | 170.028 | 409.3863 | 63.0864 | 36.684 | 315 | 61 | 11 | 127 | 58 | 12 | 1425 | 0.31 | 2.47 | 0.015 | 35 | 415 | 500 | 225 | 150 | 50
424.5777 | 78.3582 | 3.7929 | 256.4683 | 409.2255 | 77.8126 | 66.5049 | 127 | 67 | 48 | 316 | 52 | 11 | 1425 | 0.31 | 2.47 | 0.015 | 35 | 415 | 500 | 225 | 150 | 50
424.64 | 175 | 1.6986 | 248.112 | 409.8191 | 71.7336 | 66.528 | 127 | 68 | 47 | 318 | 50 | 10 | 1425 | 0.31 | 2.47 | 0.015 | 35 | 415 | 500 | 225 | 150 | 50
418.8954 | 70 | 4.189 | 254.412 | 409.8191 | 78.7536 | 65.628 | 127 | 68 | 47 | 319 | 50 | 10 | 1425 | 0.31 | 2.47 | 0.015 | 35 | 415 | 500 | 225 | 150 | 50
435.1201 | 119 | 2.5595 | 251.4326 | 409.6184 | 77.5526 | 68.1653 | 127 | 75 | 46 | 320 | 39 | 12 | 1425 | 0.31 | 2.47 | 0.015 | 35 | 415 | 500 | 225 | 150 | 50
413.1508 | 63 | 4.5906 | 293.112 | 409.8191 | 79.8336 | 64.728 | 127 | 68 | 47 | 323 | 50 | 10 | 1425 | 0.31 | 2.47 | 0.015 | 35 | 415 | 500 | 225 | 150 | 50
412.5874 | 64.12 | 4.5042 | 291.528 | 408.9164 | 79.3584 | 64.62 | 127 | 69 | 46 | 324 | 50 | 10 | 1425 | 0.31 | 2.47 | 0.015 | 35 | 415 | 500 | 225 | 150 | 50
404.2053 | 53.6667 | 5.2722 | 314.928 | 408.0206 | 86.7564 | 63.288 | 127 | 64 | 46 | 326 | 55 | 13 | 1425 | 0.31 | 2.47 | 0.015 | 35 | 415 | 500 | 225 | 150 | 50
415.5692 | 77 | 3.7779 | 252.4596 | 409.9243 | 76.5356 | 65.1092 | 127 | 69 | 46 | 327 | 49 | 11 | 1425 | 0.31 | 2.47 | 0.015 | 35 | 415 | 500 | 225 | 150 | 50
391.7228 | 77 | 3.5611 | 150.4195 | 409.2968 | 63.517 | 61.3601 | 331 | 61 | 18 | 127 | 58 | 14 | 1425 | 0.31 | 2.47 | 0.015 | 35 | 415 | 500 | 225 | 150 | 50
308.9979 | 56 | 3.8625 | 220.719 | 410.054 | 83.2764 | 48.4143 | 332 | 61 | 3 | 127 | 58 | 12 | 1425 | 0.31 | 2.47 | 0.015 | 35 | 415 | 500 | 225 | 150 | 50
423.6018 | 77 | 3.8509 | 247.752 | 409.0462 | 77.8536 | 66.348 | 127 | 68 | 47 | 333 | 50 | 10 | 1425 | 0.31 | 2.47 | 0.015 | 35 | 415 | 500 | 225 | 150 | 50
393.4546 | 77 | 3.5769 | 151.3584 | 411.7468 | 63.18 | 61.6824 | 334 | 52 | 4 | 127 | 65 | 14 | 1425 | 0.31 | 2.47 | 0.015 | 35 | 415 | 500 | 225 | 150 | 50
312.4884 | 63 | 3.4721 | 306.9414 | 408.4382 | 58.9889 | 48.9344 | 128 | 51 | 4 | 142 | 63 | 8 | 1425 | 0.31 | 2.47 | 0.015 | 35 | 415 | 500 | 225 | 150 | 50
272.3634 | 56 | 3.4045 | 294.7392 | 409.8921 | 67.536 | 42.672 | 128 | 56 | 3 | 143 | 56 | 5 | 1425 | 0.31 | 2.47 | 0.015 | 35 | 415 | 500 | 225 | 150 | 50
260.0172 | 52.5 | 3.4669 | 217.2024 | 410.9305 | 75.528 | 40.752 | 128 | 79 | 2 | 147 | 38 | 2 | 1425 | 0.31 | 2.47 | 0.015 | 35 | 415 | 500 | 225 | 150 | 50
324.9945 | 84 | 2.7083 | 246.0403 | 406.4376 | 50.666 | 50.8584 | 128 | 53 | 4 | 148 | 66 | 13 | 1425 | 0.31 | 2.47 | 0.015 | 35 | 415 | 500 | 225 | 150 | 50
300.14 | 73.5 | 2.8585 | 272.3472 | 409.398 | 51.12 | 47.016 | 128 | 47 | 4 | 153 | 61 | 20 | 1425 | 0.31 | 2.47 | 0.015 | 35 | 415 | 500 | 225 | 150 | 50
254.9146 | 63 | 2.8324 | 220.61 | 409.6515 | 51.79 | 39.935 | 128 | 51 | 3 | 159 | 67 | 10 | 1425 | 0.31 | 2.47 | 0.015 | 35 | 415 | 500 | 225 | 150 | 50
267.6196 | 63 | 2.9736 | 219.0375 | 410.5245 | 51.4755 | 41.9378 | 128 | 55 | 3 | 160 | 63 | 7 | 1425 | 0.31 | 2.47 | 0.015 | 35 | 415 | 500 | 225 | 150 | 50
289.653 | 56 | 3.6207 | 604.6308 | 404.6888 | 67.8629 | 45.301 | 128 | 61 | 3 | 161 | 58 | 12 | 1425 | 0.31 | 2.47 | 0.015 | 35 | 415 | 500 | 225 | 150 | 50
259.1692 | 56 | 3.2396 | 342.8136 | 407.6581 | 63.923 | 40.5742 | 128 | 52 | 3 | 162 | 67 | 7 | 1425 | 0.31 | 2.47 | 0.015 | 35 | 415 | 500 | 225 | 150 | 50
310.5551 | 50.4 | 4.3133 | 158.4216 | 410.6141 | 95.07 | 48.6675 | 128 | 67 | 3 | 163 | 45 | 3 | 1425 | 0.31 | 2.47 | 0.015 | 35 | 415 | 500 | 225 | 150 | 50
317.5926 | 53.6667 | 4.1425 | 167.6952 | 411.4846 | 136.116 | 49.785 | 164 | 67 | 3 | 128 | 35 | 2 | 1425 | 0.31 | 2.47 | 0.015 | 35 | 415 | 500 | 225 | 150 | 50
343.0716 | 84 | 2.8589 | 169.5528 | 410.5701 | 50.6772 | 53.7624 | 128 | 57 | 4 | 165 | 62 | 10 | 1425 | 0.31 | 2.47 | 0.015 | 35 | 415 | 500 | 225 | 150 | 50
322.573 | 84 | 2.6881 | 160.7517 | 411.4739 | 50.2534 | 50.5655 | 128 | 63 | 3 | 175 | 53 | 2 | 1425 | 0.31 | 2.47 | 0.015 | 35 | 415 | 500 | 225 | 150 | 50
320.8691 | 84 | 2.6739 | 150.612 | 409.7896 | 50.2698 | 50.2698 | 128 | 63 | 3 | 179 | 53 | 2 | 1425 | 0.31 | 2.47 | 0.015 | 35 | 415 | 500 | 225 | 150 | 50
281.4357 | 63 | 3.1271 | 169.3092 | 408.3237 | 54.66 | 44.07 | 128 | 59 | 3 | 193 | 60 | 5 | 1425 | 0.31 | 2.47 | 0.015 | 35 | 415 | 500 | 225 | 150 | 50
276.8844 | 63 | 3.0765 | 170.1972 | 411.029 | 55.0152 | 43.397 | 128 | 57 | 3 | 194 | 55 | 2 | 1425 | 0.31 | 2.47 | 0.015 | 35 | 415 | 500 | 225 | 150 | 50
236.6782 | 63 | 2.6298 | 168.1392 | 411.7178 | 61.968 | 37.104 | 195 | 48 | 2 | 128 | 68 | 1 | 1425 | 0.31 | 2.47 | 0.015 | 35 | 415 | 500 | 225 | 150 | 50
243.1618 | 63 | 2.7018 | 167.208 | 411.6846 | 61.44 | 38.12 | 196 | 68 | 1 | 128 | 36 | 2 | 1425 | 0.31 | 2.47 | 0.015 | 35 | 415 | 500 | 225 | 150 | 50
249.1974 | 49 | 3.56 | 209.4552 | 410.6713 | 97.1568 | 39.0528 | 128 | 50 | 3 | 235 | 62 | 2 | 1425 | 0.31 | 2.47 | 0.015 | 35 | 415 | 500 | 225 | 150 | 50
281.9297 | 62.1923 | 3.1732 | 476.4924 | 403.1452 | 56.1768 | 44.07 | 128 | 59 | 3 | 293 | 60 | 11 | 1425 | 0.31 | 2.47 | 0.015 | 35 | 415 | 500 | 225 | 150 | 50
274.3026 | 50.4 | 3.8098 | 169.3152 | 410.9494 | 91.296 | 42.9912 | 128 | 57 | 3 | 295 | 53 | 4 | 1425 | 0.31 | 2.47 | 0.015 | 35 | 415 | 500 | 225 | 150 | 50
339.1834 | 85.2353 | 2.7856 | 173.2032 | 409.0987 | 50.6007 | 53.1266 | 128 | 56 | 4 | 312 | 63 | 16 | 1425 | 0.31 | 2.47 | 0.015 | 35 | 415 | 500 | 225 | 150 | 50
255.1494 | 63 | 2.835 | 157.86 | 395.4647 | 51.48 | 39.78 | 128 | 51 | 3 | 315 | 68 | 5 | 1425 | 0.31 | 2.47 | 0.015 | 35 | 415 | 500 | 225 | 150 | 50
341.9341 | 85.3582 | 2.8041 | 172.2884 | 411.8256 | 50.1113 | 53.6069 | 128 | 56 | 4 | 316 | 63 | 14 | 1425 | 0.31 | 2.47 | 0.015 | 35 | 415 | 500 | 225 | 150 | 50
326.1334 | 84 | 2.7178 | 151.3157 | 404.6274 | 51.0053 | 51.0053 | 128 | 54 | 4 | 317 | 62 | 2 | 1425 | 0.31 | 2.47 | 0.015 | 35 | 415 | 500 | 225 | 150 | 50
329.3274 | 77 | 2.9939 | 177.0984 | 405.2656 | 54.0432 | 51.516 | 128 | 54 | 4 | 319 | 65 | 12 | 1425 | 0.31 | 2.47 | 0.015 | 35 | 415 | 500 | 225 | 150 | 50
324.5787 | 70 | 3.2458 | 234.8568 | 410.361 | 53.6112 | 50.8608 | 128 | 53 | 4 | 323 | 63 | 14 | 1425 | 0.31 | 2.47 | 0.015 | 35 | 415 | 500 | 225 | 150 | 50
325.5209 | 71.12 | 3.2039 | 226.9188 | 410.4166 | 52.2504 | 51.0094 | 128 | 53 | 4 | 324 | 66 | 13 | 1425 | 0.31 | 2.47 | 0.015 | 35 | 415 | 500 | 225 | 150 | 50
321.3451 | 60.6667 | 3.7078 | 250.7328 | 409.6736 | 63.1368 | 50.3424 | 128 | 52 | 4 | 326 | 64 | 14 | 1425 | 0.31 | 2.47 | 0.015 | 35 | 415 | 500 | 225 | 150 | 50
328.0052 | 84 | 2.7334 | 176.7084 | 409.6867 | 51.386 | 51.386 | 128 | 54 | 4 | 327 | 65 | 13 | 1425 | 0.31 | 2.47 | 0.015 | 35 | 415 | 500 | 225 | 150 | 50
331.4276 | 84 | 2.7619 | 163.4564 | 411.0373 | 51.013 | 51.9459 | 128 | 55 | 4 | 331 | 58 | 5 | 1425 | 0.31 | 2.47 | 0.015 | 35 | 415 | 500 | 225 | 150 | 50
290.7568 | 63 | 3.2306 | 196.7772 | 409.3112 | 73.4232 | 45.5448 | 332 | 56 | 3 | 128 | 35 | 2 | 1425 | 0.31 | 2.47 | 0.015 | 35 | 415 | 500 | 225 | 150 | 50
335.7434 | 84 | 2.7979 | 161.0618 | 406.664 | 50.3845 | 52.5445 | 128 | 56 | 4 | 333 | 63 | 11 | 1425 | 0.31 | 2.47 | 0.015 | 35 | 415 | 500 | 225 | 150 | 50
336.2475 | 84 | 2.8021 | 153.3197 | 405.8532 | 50.7341 | 52.609 | 129 | 53 | 4 | 133 | 66 | 12 | 1425 | 0.31 | 2.47 | 0.015 | 35 | 415 | 500 | 225 | 150 | 50
309.1043 | 63 | 3.4345 | 309.1014 | 400.3478 | 58.5785 | 48.272 | 129 | 63 | 3 | 142 | 56 | 10 | 1425 | 0.31 | 2.47 | 0.015 | 35 | 415 | 500 | 225 | 150 | 50
274.8678 | 56 | 3.4358 | 296.8524 | 409.234 | 67.4748 | 43.0548 | 129 | 56 | 3 | 143 | 55 | 5 | 1425 | 0.31 | 2.47 | 0.015 | 35 | 415 | 500 | 225 | 150 | 50
258.8846 | 52.5 | 3.4518 | 223.8192 | 408.65 | 76.9824 | 40.5432 | 129 | 76 | 2 | 147 | 39 | 2 | 1425 | 0.31 | 2.47 | 0.015 | 35 | 415 | 500 | 225 | 150 | 50
329.561 | 84 | 2.7463 | 252.9091 | 409.22 | 51.4292 | 51.6216 | 129 | 53 | 4 | 148 | 66 | 13 | 1425 | 0.31 | 2.47 | 0.015 | 35 | 415 | 500 | 225 | 150 | 50
303.0474 | 73.5 | 2.8862 | 278.4384 | 409.7322 | 51.7968 | 47.4768 | 129 | 47 | 4 | 153 | 60 | 20 | 1425 | 0.31 | 2.47 | 0.015 | 35 | 415 | 500 | 225 | 150 | 50
331.7191 | 86.0741 | 2.6977 | 153.347 | 410.9139 | 50.6747 | 51.9894 | 129 | 54 | 4 | 154 | 62 | 13 | 1425 | 0.31 | 2.47 | 0.015 | 35 | 415 | 500 | 225 | 150 | 50
256.0752 | 63 | 2.8453 | 223.4396 | 409.8857 | 51.7792 | 40.12 | 129 | 50 | 3 | 159 | 68 | 10 | 1425 | 0.31 | 2.47 | 0.015 | 35 | 415 | 500 | 225 | 150 | 50
270.2126 | 63 | 3.0024 | 226.0158 | 410.0643 | 52.7286 | 42.3375 | 129 | 55 | 3 | 160 | 62 | 7 | 1425 | 0.31 | 2.47 | 0.015 | 35 | 415 | 500 | 225 | 150 | 50
289.7443 | 56 | 3.6218 | 616.6656 | 402.6799 | 68.567 | 45.2844 | 129 | 59 | 3 | 161 | 60 | 12 | 1425 | 0.31 | 2.47 | 0.015 | 35 | 415 | 500 | 225 | 150 | 50
261.6165 | 56 | 3.2702 | 345.6432 | 407.0798 | 63.9122 | 40.9493 | 129 | 52 | 3 | 162 | 66 | 7 | 1425 | 0.31 | 2.47 | 0.015 | 35 | 415 | 500 | 225 | 150 | 50
313.386 | 50.4 | 4.3526 | 162.5148 | 410.7625 | 95.1996 | 49.1136 | 129 | 67 | 3 | 163 | 44 | 3 | 1425 | 0.31 | 2.47 | 0.015 | 35 | 415 | 500 | 225 | 150 | 50
317.0805 | 53.6667 | 4.1358 | 167.9004 | 409.4062 | 134.3628 | 49.6698 | 164 | 67 | 3 | 129 | 34 | 2 | 1425 | 0.31 | 2.47 | 0.015 | 35 | 415 | 500 | 225 | 150 | 50
349.6385 | 84 | 2.9137 | 173.3364 | 404.923 | 50.5624 | 54.6869 | 129 | 52 | 4 | 165 | 67 | 12 | 1425 | 0.31 | 2.47 | 0.015 | 35 | 415 | 500 | 225 | 150 | 50
353.3001 | 84 | 2.9442 | 173.0592 | 379.7521 | 54.7884 | 54.7884 | 174 | 50 | 3 | 129 | 69 | 1 | 1425 | 0.31 | 2.47 | 0.015 | 35 | 415 | 500 | 225 | 150 | 50
324.9205 | 84 | 2.7077 | 165.8438 | 411.488 | 50.0708 | 50.9338 | 129 | 63 | 3 | 175 | 52 | 2 | 1425 | 0.31 | 2.47 | 0.015 | 35 | 415 | 500 | 225 | 150 | 50
323.25 | 84 | 2.6938 | 150.4128 | 409.8355 | 50.0928 | 50.6436 | 129 | 63 | 3 | 179 | 52 | 2 | 1425 | 0.31 | 2.47 | 0.015 | 35 | 415 | 500 | 225 | 150 | 50
323.909 | 84 | 2.6992 | 150.7048 | 410.6251 | 50.2096 | 50.7604 | 129 | 63 | 3 | 180 | 44 | 2 | 1425 | 0.31 | 2.47 | 0.015 | 35 | 415 | 500 | 225 | 150 | 50
285.2807 | 63 | 3.1698 | 174.7524 | 410.6467 | 55.2648 | 44.7072 | 129 | 59 | 3 | 193 | 60 | 5 | 1425 | 0.31 | 2.47 | 0.015 | 35 | 415 | 500 | 225 | 150 | 50
279.4061 | 63 | 3.1045 | 172.463 | 410.4186 | 54.6104 | 43.7832 | 129 | 57 | 3 | 194 | 54 | 2 | 1425 | 0.31 | 2.47 | 0.015 | 35 | 415 | 500 | 225 | 150 | 50
237.1172 | 63 | 2.6346 | 169.6656 | 411.1117 | 62.0292 | 37.1652 | 195 | 48 | 2 | 129 | 67 | 1 | 1425 | 0.31 | 2.47 | 0.015 | 35 | 415 | 500 | 225 | 150 | 50
242.5373 | 63 | 2.6949 | 168.1224 | 411.1165 | 61.3248 | 38.0148 | 196 | 69 | 1 | 129 | 34 | 2 | 1425 | 0.31 | 2.47 | 0.015 | 35 | 415 | 500 | 225 | 150 | 50
248.1755 | 49 | 3.5454 | 219.9312 | 409.7081 | 99.9216 | 38.88 | 129 | 48 | 3 | 235 | 64 | 2 | 1425 | 0.31 | 2.47 | 0.015 | 35 | 415 | 500 | 225 | 150 | 50
322.7654 | 84 | 2.6897 | 152.5168 | 411.6552 | 50.5988 | 50.5988 | 129 | 48 | 4 | 249 | 61 | 17 | 1425 | 0.31 | 2.47 | 0.015 | 35 | 415 | 500 | 225 | 150 | 50
283.7685 | 62.1923 | 3.1939 | 486.1074 | 403.3094 | 56.6649 | 44.3599 | 129 | 58 | 3 | 293 | 61 | 11 | 1425 | 0.31 | 2.47 | 0.015 | 35 | 415 | 500 | 225 | 150 | 50
276.1199 | 50.4 | 3.835 | 173.88 | 411.6589 | 92.502 | 43.2864 | 129 | 56 | 3 | 295 | 54 | 4 | 1425 | 0.31 | 2.47 | 0.015 | 35 | 415 | 500 | 225 | 150 | 50
347.1855 | 85.2353 | 2.8513 | 177.2559 | 408.1336 | 50.5925 | 54.3623 | 129 | 52 | 4 | 312 | 67 | 19 | 1425 | 0.31 | 2.47 | 0.015 | 35 | 415 | 500 | 225 | 150 | 50
268.2399 | 63 | 2.9804 | 167.1408 | 411.9496 | 53.2656 | 42.0552 | 129 | 54 | 3 | 315 | 57 | 6 | 1425 | 0.31 | 2.47 | 0.015 | 35 | 415 | 500 | 225 | 150 | 50
341.3366 | 85.3582 | 2.7992 | 176.45 | 409.117 | 50.1401 | 53.4642 | 129 | 56 | 4 | 316 | 63 | 13 | 1425 | 0.31 | 2.47 | 0.015 | 35 | 415 | 500 | 225 | 150 | 50
330.7877 | 84 | 2.7566 | 155.6069 | 407.4623 | 51.0485 | 51.7829 | 129 | 54 | 4 | 317 | 62 | 2 | 1425 | 0.31 | 2.47 | 0.015 | 35 | 415 | 500 | 225 | 150 | 50
333.9777 | 77 | 3.0362 | 178.6824 | 408.1005 | 53.352 | 52.2936 | 129 | 54 | 4 | 319 | 65 | 12 | 1425 | 0.31 | 2.47 | 0.015 | 35 | 415 | 500 | 225 | 150 | 50
326.5562 | 70 | 3.2656 | 238.7484 | 409.0967 | 53.6328 | 51.1488 | 129 | 52 | 4 | 323 | 60 | 15 | 1425 | 0.31 | 2.47 | 0.015 | 35 | 415 | 500 | 225 | 150 | 50
326.8363 | 71.12 | 3.2169 | 246.6756 | 408.8583 | 56.6136 | 51.1885 | 129 | 53 | 4 | 324 | 63 | 13 | 1425 | 0.31 | 2.47 | 0.015 | 35 | 415 | 500 | 225 | 150 | 50
323.3069 | 60.6667 | 3.7305 | 254.6784 | 408.5444 | 63.1908 | 50.6304 | 129 | 51 | 4 | 326 | 61 | 15 | 1425 | 0.31 | 2.47 | 0.015 | 35 | 415 | 500 | 225 | 150 | 50
329.709 | 84 | 2.7476 | 180.9996 | 407.8937 | 51.4292 | 51.6216 | 129 | 53 | 4 | 327 | 66 | 13 | 1425 | 0.31 | 2.47 | 0.015 | 35 | 415 | 500 | 225 | 150 | 50
334.5342 | 84 | 2.7878 | 168.1734 | 410.8349 | 51.2691 | 52.4292 | 129 | 54 | 4 | 331 | 60 | 5 | 1425 | 0.31 | 2.47 | 0.015 | 35 | 415 | 500 | 225 | 150 | 50
276.1981 | 63 | 3.0689 | 198.3036 | 383.925 | 73.4844 | 42.8928 | 332 | 52 | 3 | 129 | 67 | 1 | 1425 | 0.31 | 2.47 | 0.015 | 35 | 415 | 500 | 225 | 150 | 50
341.2903 | 84 | 2.8441 | 165.9996 | 406.8948 | 50.8014 | 53.4168 | 129 | 54 | 4 | 333 | 65 | 12 | 1425 | 0.31 | 2.47 | 0.015 | 35 | 415 | 500 | 225 | 150 | 50
371.8616 | 63 | 4.1318 | 226.2582 | 410.8216 | 67.4705 | 58.279 | 130 | 52 | 4 | 142 | 65 | 8 | 1425 | 0.31 | 2.47 | 0.015 | 35 | 415 | 500 | 225 | 150 | 50
319.1629 | 56 | 3.9895 | 220.7376 | 408.6722 | 71.5536 | 49.9836 | 130 | 57 | 3 | 143 | 56 | 5 | 1425 | 0.31 | 2.47 | 0.015 | 35 | 415 | 500 | 225 | 150 | 50
305.4849 | 52.5 | 4.0731 | 153.4248 | 411.4948 | 79.5528 | 47.8872 | 130 | 81 | 2 | 147 | 38 | 2 | 1425 | 0.31 | 2.47 | 0.015 | 35 | 415 | 500 | 225 | 150 | 50
388.9423 | 84 | 3.2412 | 153.6346 | 410.5919 | 55.6808 | 60.9512 | 130 | 55 | 4 | 148 | 61 | 14 | 1425 | 0.31 | 2.47 | 0.015 | 35 | 415 | 500 | 225 | 150 | 50
347.2664 | 73.5 | 3.3073 | 196.9704 | 410.648 | 56.3544 | 54.4212 | 130 | 59 | 3 | 153 | 60 | 24 | 1425 | 0.31 | 2.47 | 0.015 | 35 | 415 | 500 | 225 | 150 | 50
297.8674 | 63 | 3.3096 | 154.2548 | 408.9295 | 55.0948 | 46.6526 | 130 | 52 | 3 | 159 | 67 | 10 | 1425 | 0.31 | 2.47 | 0.015 | 35 | 415 | 500 | 225 | 150 | 50
310.8547 | 63 | 3.4539 | 158.5776 | 407.673 | 59.1216 | 48.666 | 130 | 55 | 3 | 160 | 64 | 7 | 1425 | 0.31 | 2.47 | 0.015 | 35 | 415 | 500 | 225 | 150 | 50
331.4356 | 56 | 4.1429 | 549.6984 | 394.4813 | 76.572 | 51.6564 | 130 | 59 | 3 | 161 | 60 | 12 | 1425 | 0.31 | 2.47 | 0.015 | 35 | 415 | 500 | 225 | 150 | 50
301.9982 | 56 | 3.775 | 276.4584 | 404.2108 | 67.2278 | 47.2241 | 130 | 53 | 3 | 162 | 66 | 7 | 1425 | 0.31 | 2.47 | 0.015 | 35 | 415 | 500 | 225 | 150 | 50
289.4759 | 49 | 4.1354 | 152.7768 | 411.7517 | 103.788 | 45.3816 | 130 | 50 | 3 | 235 | 64 | 2 | 1425 | 0.31 | 2.47 | 0.015 | 35 | 415 | 500 | 225 | 150 | 50
252.7505 | 46.2 | 3.8296 | 150.3504 | 405.6511 | 150.3504 | 39.5424 | 130 | 62 | 2 | 277 | 57 | 8 | 1425 | 0.31 | 2.47 | 0.015 | 35 | 415 | 500 | 225 | 150 | 50
327.9201 | 62.1923 | 3.6909 | 412.7676 | 406.4017 | 60.501 | 51.3156 | 130 | 57 | 3 | 293 | 62 | 12 | 1425 | 0.31 | 2.47 | 0.015 | 35 | 415 | 500 | 225 | 150 | 50
385.0093 | 70 | 3.8501 | 154.1736 | 410.6477 | 62.0928 | 60.336 | 130 | 54 | 4 | 323 | 64 | 14 | 1425 | 0.31 | 2.47 | 0.015 | 35 | 415 | 500 | 225 | 150 | 50
383.806 | 71.12 | 3.7776 | 150.39 | 407.7415 | 62.172 | 60.0883 | 130 | 54 | 4 | 324 | 65 | 13 | 1425 | 0.31 | 2.47 | 0.015 | 35 | 415 | 500 | 225 | 150 | 50
381.838 | 60.6667 | 4.4058 | 170.0496 | 411.7249 | 71.6184 | 59.8608 | 130 | 53 | 4 | 326 | 66 | 14 | 1425 | 0.31 | 2.47 | 0.015 | 35 | 415 | 500 | 225 | 150 | 50
374.82 | 63 | 4.1647 | 226.0035 | 398.4946 | 67.2158 | 58.4978 | 131 | 63 | 3 | 142 | 56 | 10 | 1425 | 0.31 | 2.47 | 0.015 | 35 | 415 | 500 | 225 | 150 | 50
311.9958 | 56 | 3.8999 | 215.3815 | 383.5369 | 70.4599 | 48.4457 | 131 | 51 | 3 | 143 | 68 | 4 | 1425 | 0.31 | 2.47 | 0.015 | 35 | 415 | 500 | 225 | 150 | 50
314.2754 | 52.5 | 4.1903 | 156.3108 | 410.1373 | 80.4948 | 49.2426 | 131 | 77 | 2 | 147 | 39 | 2 | 1425 | 0.31 | 2.47 | 0.015 | 35 | 415 | 500 | 225 | 150 | 50
406.1083 | 84 | 3.3842 | 159.947 | 411.1945 | 60.3874 | 63.6543 | 131 | 53 | 4 | 148 | 64 | 14 | 1425 | 0.31 | 2.47 | 0.015 | 35 | 415 | 500 | 225 | 150 | 50
362.9971 | 73.5 | 3.4571 | 198.9009 | 406.4314 | 60.6285 | 56.8053 | 131 | 60 | 3 | 153 | 59 | 22 | 1425 | 0.31 | 2.47 | 0.015 | 35 | 415 | 500 | 225 | 150 | 50
314.4029 | 63 | 3.4934 | 157.0426 | 411.9037 | 59.3626 | 49.292 | 131 | 52 | 3 | 159 | 66 | 10 | 1425 | 0.31 | 2.47 | 0.015 | 35 | 415 | 500 | 225 | 150 | 50
328.3178 | 63 | 3.648 | 156.607 | 411.0722 | 58.705 | 51.4591 | 131 | 55 | 3 | 160 | 63 | 7 | 1425 | 0.31 | 2.47 | 0.015 | 35 | 415 | 500 | 225 | 150 | 50
342.4331 | 56 | 4.2804 | 546.4442 | 402.4714 | 76.6034 | 53.5154 | 131 | 54 | 3 | 161 | 65 | 13 | 1425 | 0.31 | 2.47 | 0.015 | 35 | 415 | 500 | 225 | 150 | 50
318.8714 | 56 | 3.9859 | 277.3666 | 407.3909 | 71.3062 | 49.9163 | 131 | 53 | 3 | 162 | 65 | 7 | 1425 | 0.31 | 2.47 | 0.015 | 35 | 415 | 500 | 225 | 150 | 50
402.9338 | 84 | 3.3578 | 151.5944 | 410.5245 | 58.9304 | 63.1424 | 174 | 60 | 3 | 131 | 53 | 1 | 1425 | 0.31 | 2.47 | 0.015 | 35 | 415 | 500 | 225 | 150 | 50
301.2157 | 49 | 4.3031 | 153.1359 | 409.7327 | 104.1471 | 47.1898 | 131 | 49 | 3 | 235 | 63 | 2 | 1425 | 0.31 | 2.47 | 0.015 | 35 | 415 | 500 | 225 | 150 | 50
266.6915 | 46.2 | 4.0408 | 150.2184 | 410.1789 | 150.2184 | 41.7874 | 131 | 62 | 2 | 277 | 57 | 8 | 1425 | 0.31 | 2.47 | 0.015 | 35 | 415 | 500 | 225 | 150 | 50
341.1747 | 62.1923 | 3.8401 | 417.0182 | 399.4739 | 64.7516 | 53.2646 | 131 | 57 | 3 | 293 | 62 | 11 | 1425 | 0.31 | 2.47 | 0.015 | 35 | 415 | 500 | 225 | 150 | 50
402.5533 | 70 | 4.0255 | 158.673 | 411.0647 | 66.5922 | 63.0943 | 131 | 53 | 4 | 323 | 63 | 14 | 1425 | 0.31 | 2.47 | 0.015 | 35 | 415 | 500 | 225 | 150 | 50
403.4938 | 71.12 | 3.9714 | 152.373 | 411.1203 | 65.5122 | 63.2429 | 131 | 53 | 4 | 324 | 66 | 13 | 1425 | 0.31 | 2.47 | 0.015 | 35 | 415 | 500 | 225 | 150 | 50
387.324 | 60.6667 | 4.4691 | 170.2269 | 407.2249 | 71.4609 | 60.6285 | 131 | 60 | 3 | 326 | 59 | 21 | 1425 | 0.31 | 2.47 | 0.015 | 35 | 415 | 500 | 225 | 150 | 50
357.5479 | 63 | 3.9728 | 232.2688 | 401.9651 | 67.8101 | 55.868 | 132 | 61 | 3 | 142 | 58 | 9 | 1425 | 0.31 | 2.47 | 0.015 | 35 | 415 | 500 | 225 | 150 | 50
305.5423 | 56 | 3.8193 | 218.5315 | 398.0415 | 71.4787 | 47.6784 | 132 | 50 | 3 | 143 | 69 | 4 | 1425 | 0.31 | 2.47 | 0.015 | 35 | 415 | 500 | 225 | 150 | 50
298.6628 | 52.5 | 3.9822 | 153.3485 | 409.8251 | 79.4765 | 46.7914 | 132 | 73 | 2 | 147 | 38 | 2 | 1425 | 0.31 | 2.47 | 0.015 | 35 | 415 | 500 | 225 | 150 | 50
377.5127 | 84 | 3.1459 | 157.1163 | 407.5687 | 55.6068 | 59.0996 | 132 | 60 | 3 | 148 | 59 | 19 | 1425 | 0.31 | 2.47 | 0.015 | 35 | 415 | 500 | 225 | 150 | 50
341.6512 | 73.5 | 3.2538 | 191.4739 | 407.3545 | 55.7683 | 53.4816 | 132 | 55 | 3 | 153 | 64 | 21 | 1425 | 0.31 | 2.47 | 0.015 | 35 | 415 | 500 | 225 | 150 | 50
292.9326 | 63 | 3.2548 | 156.6346 | 411.2398 | 55.6986 | 45.9156 | 132 | 47 | 3 | 159 | 62 | 11 | 1425 | 0.31 | 2.47 | 0.015 | 35 | 415 | 500 | 225 | 150 | 50
306.7485 | 63 | 3.4083 | 154.7846 | 411.0473 | 55.3286 | 48.078 | 132 | 50 | 3 | 160 | 57 | 8 | 1425 | 0.31 | 2.47 | 0.015 | 35 | 415 | 500 | 225 | 150 | 50
326.8114 | 56 | 4.0851 | 546.1939 | 395.673 | 76.3531 | 50.9563 | 132 | 54 | 3 | 161 | 65 | 11 | 1425 | 0.31 | 2.47 | 0.015 | 35 | 415 | 500 | 225 | 150 | 50
300.5414 | 56 | 3.7568 | 277.6838 | 409.2481 | 67.5475 | 47.0765 | 132 | 49 | 3 | 162 | 58 | 8 | 1425 | 0.31 | 2.47 | 0.015 | 35 | 415 | 500 | 225 | 150 | 50
286.0108 | 49 | 4.0859 | 150.9926 | 411.6796 | 102.7814 | 44.8373 | 132 | 46 | 3 | 235 | 63 | 2 | 1425 | 0.31 | 2.47 | 0.015 | 35 | 415 | 500 | 225 | 150 | 50
251.6267 | 46.2 | 3.8125 | 151.7299 | 411.9254 | 151.7299 | 39.4502 | 132 | 57 | 2 | 277 | 58 | 8 | 1425 | 0.31 | 2.47 | 0.015 | 35 | 415 | 500 | 225 | 150 | 50
322.5762 | 62.1923 | 3.6307 | 405.857 | 406.1743 | 59.7886 | 50.4755 | 132 | 52 | 3 | 293 | 67 | 11 | 1425 | 0.31 | 2.47 | 0.015 | 35 | 415 | 500 | 225 | 150 | 50
372.318 | 70 | 3.7232 | 159.4368 | 405.7695 | 62.5536 | 58.2509 | 132 | 61 | 3 | 323 | 58 | 18 | 1425 | 0.31 | 2.47 | 0.015 | 35 | 415 | 500 | 225 | 150 | 50
373.3017 | 71.12 | 3.6742 | 154.0188 | 406.2006 | 61.6248 | 58.4133 | 132 | 60 | 3 | 324 | 59 | 18 | 1425 | 0.31 | 2.47 | 0.015 | 35 | 415 | 500 | 225 | 150 | 50
371.7694 | 60.6667 | 4.2896 | 176.1408 | 410.1269 | 72.576 | 58.2509 | 132 | 61 | 3 | 326 | 58 | 18 | 1425 | 0.31 | 2.47 | 0.015 | 35 | 415 | 500 | 225 | 150 | 50
317.3969 | 63 | 3.5266 | 590.12 | 404.1513 | 88.2373 | 49.631 | 142 | 59 | 27 | 133 | 58 | 11 | 1425 | 0.31 | 2.47 | 0.015 | 35 | 415 | 500 | 225 | 150 | 50
242.4351 | 56 | 3.0304 | 391.8542 | 407.8617 | 88.1582 | 37.957 | 143 | 57 | 10 | 133 | 61 | 12 | 1425 | 0.31 | 2.47 | 0.015 | 35 | 415 | 500 | 225 | 150 | 50
455.9236 | 84 | 3.7994 | 173.1024 | 410.9754 | 71.4571 | 71.4571 | 165 | 66 | 46 | 133 | 53 | 10 | 1425 | 0.31 | 2.47 | 0.015 | 35 | 415 | 500 | 225 | 150 | 50
399.4613 | 84 | 3.3288 | 154.1722 | 408.8253 | 59.8234 | 62.5622 | 174 | 58 | 3 | 133 | 61 | 13 | 1425 | 0.31 | 2.47 | 0.015 | 35 | 415 | 500 | 225 | 150 | 50
256.947 | 63 | 2.855 | 151.6356 | 411.6348 | 68.1192 | 40.2804 | 193 | 57 | 12 | 133 | 60 | 12 | 1425 | 0.31 | 2.47 | 0.015 | 35 | 415 | 500 | 225 | 150 | 50
249.9374 | 62.1923 | 2.8131 | 889.9068 | 399.2708 | 70.7061 | 39.0178 | 293 | 61 | 26 | 133 | 56 | 10 | 1425 | 0.31 | 2.47 | 0.015 | 35 | 415 | 500 | 225 | 150 | 50
394.0606 | 60.6667 | 4.5469 | 152.7552 | 411.6794 | 74.412 | 61.776 | 133 | 65 | 46 | 326 | 54 | 13 | 1425 | 0.31 | 2.47 | 0.015 | 35 | 415 | 500 | 225 | 150 | 50
311.8312 | 63 | 3.4648 | 183.256 | 411.2826 | 80.8918 | 48.8785 | 332 | 58 | 3 | 133 | 61 | 14 | 1425 | 0.31 | 2.47 | 0.015 | 35 | 415 | 500 | 225 | 150 | 50
367.046 | 63 | 4.0783 | 228.6731 | 403.4091 | 67.0499 | 57.3801 | 134 | 62 | 3 | 142 | 57 | 11 | 1425 | 0.31 | 2.47 | 0.015 | 35 | 415 | 500 | 225 | 150 | 50
298.6148 | 56 | 3.7327 | 217.836 | 377.6266 | 70.7832 | 46.2744 | 134 | 50 | 3 | 143 | 69 | 4 | 1425 | 0.31 | 2.47 | 0.015 | 35 | 415 | 500 | 225 | 150 | 50
306.5462 | 52.5 | 4.0873 | 156.2976 | 409.231 | 80.4816 | 48.0168 | 134 | 78 | 2 | 147 | 39 | 2 | 1425 | 0.31 | 2.47 | 0.015 | 35 | 415 | 500 | 225 | 150 | 50
396.1879 | 84 | 3.3016 | 157.2459 | 410.5988 | 55.7364 | 62.0868 | 134 | 54 | 4 | 148 | 59 | 15 | 1425 | 0.31 | 2.47 | 0.015 | 35 | 415 | 500 | 225 | 150 | 50
360.7604 | 73.5 | 3.4358 | 194.7456 | 409.0639 | 60.8256 | 56.5056 | 134 | 48 | 4 | 153 | 60 | 20 | 1425 | 0.31 | 2.47 | 0.015 | 35 | 415 | 500 | 225 | 150 | 50
302.0418 | 63 | 3.356 | 156.788 | 409.6166 | 55.852 | 47.3174 | 134 | 51 | 3 | 159 | 62 | 11 | 1425 | 0.31 | 2.47 | 0.015 | 35 | 415 | 500 | 225 | 150 | 50
318.2365 | 63 | 3.536 | 158.34 | 409.59 | 58.884 | 49.854 | 134 | 55 | 3 | 160 | 64 | 7 | 1425 | 0.31 | 2.47 | 0.015 | 35 | 415 | 500 | 225 | 150 | 50
336.6193 | 56 | 4.2077 | 558.1152 | 394.4365 | 77.1034 | 52.4635 | 134 | 58 | 3 | 161 | 61 | 12 | 1425 | 0.31 | 2.47 | 0.015 | 35 | 415 | 500 | 225 | 150 | 50
309.1258 | 56 | 3.8641 | 276.7716 | 406.0581 | 67.541 | 48.3689 | 134 | 53 | 3 | 162 | 66 | 7 | 1425 | 0.31 | 2.47 | 0.015 | 35 | 415 | 500 | 225 | 150 | 50
401.0422 | 84 | 3.342 | 153.9972 | 410.9975 | 59.6484 | 62.856 | 174 | 59 | 3 | 134 | 58 | 1 | 1425 | 0.31 | 2.47 | 0.015 | 35 | 415 | 500 | 225 | 150 | 50
292.2865 | 49 | 4.1755 | 154.3536 | 409.1028 | 104.5872 | 45.7812 | 134 | 49 | 3 | 235 | 64 | 2 | 1425 | 0.31 | 2.47 | 0.015 | 35 | 415 | 500 | 225 | 150 | 50
256.7237 | 46.2 | 3.8898 | 152.0424 | 408.1213 | 152.0424 | 40.1976 | 134 | 61 | 2 | 277 | 58 | 8 | 1425 | 0.31 | 2.47 | 0.015 | 35 | 415 | 500 | 225 | 150 | 50
329.7068 | 62.1923 | 3.711 | 416.6124 | 395.2166 | 64.3458 | 51.3998 | 134 | 57 | 3 | 293 | 62 | 11 | 1425 | 0.31 | 2.47 | 0.015 | 35 | 415 | 500 | 225 | 150 | 50
392.2243 | 70 | 3.9222 | 157.9284 | 410.9807 | 62.4024 | 61.4736 | 134 | 53 | 4 | 323 | 62 | 15 | 1425 | 0.31 | 2.47 | 0.015 | 35 | 415 | 500 | 225 | 150 | 50
392.8371 | 71.12 | 3.8665 | 152.2584 | 410.5169 | 61.4304 | 61.56 | 134 | 53 | 4 | 324 | 60 | 15 | 1425 | 0.31 | 2.47 | 0.015 | 35 | 415 | 500 | 225 | 150 | 50
387.852 | 60.6667 | 4.4752 | 174.3984 | 410.6924 | 72.2844 | 60.7824 | 134 | 52 | 4 | 326 | 63 | 15 | 1425 | 0.31 | 2.47 | 0.015 | 35 | 415 | 500 | 225 | 150 | 50
399.7778 | 63 | 4.442 | 230.391 | 400.8299 | 71.6033 | 62.4425 | 135 | 56 | 3 | 142 | 63 | 10 | 1425 | 0.31 | 2.47 | 0.015 | 35 | 415 | 500 | 225 | 150 | 50
352.3826 | 56 | 4.4048 | 219.9024 | 400.805 | 74.9808 | 55.0392 | 135 | 51 | 3 | 143 | 68 | 4 | 1425 | 0.31 | 2.47 | 0.015 | 35 | 415 | 500 | 225 | 150 | 50
340.2349 | 52.5 | 4.5365 | 156.816 | 410.0674 | 82.944 | 53.3088 | 135 | 73 | 2 | 147 | 38 | 2 | 1425 | 0.31 | 2.47 | 0.015 | 35 | 415 | 500 | 225 | 150 | 50
438.8989 | 84 | 3.6575 | 159.7574 | 411.4218 | 65.0152 | 68.7992 | 135 | 50 | 4 | 148 | 61 | 14 | 1425 | 0.31 | 2.47 | 0.015 | 35 | 415 | 500 | 225 | 150 | 50
385.1079 | 73.5 | 3.6677 | 192.6504 | 409.5379 | 60.0696 | 60.3288 | 135 | 53 | 3 | 153 | 66 | 22 | 1425 | 0.31 | 2.47 | 0.015 | 35 | 415 | 500 | 225 | 150 | 50
312.8378 | 63 | 3.476 | 158.5776 | 399.9701 | 59.1216 | 48.8488 | 135 | 63 | 2 | 159 | 56 | 13 | 1425 | 0.31 | 2.47 | 0.015 | 35 | 415 | 500 | 225 | 150 | 50
352.2576 | 63 | 3.914 | 161.1279 | 410.4747 | 63.2259 | 55.2002 | 135 | 51 | 3 | 160 | 63 | 7 | 1425 | 0.31 | 2.47 | 0.015 | 35 | 415 | 500 | 225 | 150 | 50
376.961 | 56 | 4.712 | 543.084 | 398.6473 | 80.4715 | 58.835 | 135 | 55 | 3 | 161 | 64 | 11 | 1425 | 0.31 | 2.47 | 0.015 | 35 | 415 | 500 | 225 | 150 | 50
342.1528 | 56 | 4.2769 | 281.1744 | 408.7419 | 75.114 | 53.5853 | 135 | 49 | 3 | 162 | 66 | 7 | 1425 | 0.31 | 2.47 | 0.015 | 35 | 415 | 500 | 225 | 150 | 50
263.8965 | 46.2 | 3.9984 | 150.3576 | 411.9892 | 150.3576 | 41.3748 | 135 | 52 | 2 | 166 | 84 | 7 | 1425 | 0.31 | 2.47 | 0.015 | 35 | 415 | 500 | 225 | 150 | 50
277.9747 | 49 | 3.9711 | 156.1248 | 369.9185 | 105.5808 | 42.9624 | 135 | 54 | 2 | 235 | 65 | 2 | 1425 | 0.31 | 2.47 | 0.015 | 35 | 415 | 500 | 225 | 150 | 50
273.0699 | 46.2 | 4.1374 | 153.1764 | 398.0527 | 153.1764 | 42.6114 | 135 | 54 | 2 | 277 | 65 | 7 | 1425 | 0.31 | 2.47 | 0.015 | 35 | 415 | 500 | 225 | 150 | 50
364.7553 | 62.1923 | 4.1055 | 405.0504 | 394.8797 | 64.1472 | 56.8572 | 135 | 53 | 3 | 293 | 66 | 10 | 1425 | 0.31 | 2.47 | 0.015 | 35 | 415 | 500 | 225 | 150 | 50
433.796 | 70 | 4.338 | 162.4104 | 411.3129 | 71.5824 | 67.9968 | 135 | 49 | 4 | 323 | 60 | 15 | 1425 | 0.31 | 2.47 | 0.015 | 35 | 415 | 500 | 225 | 150 | 50
434.1602 | 71.12 | 4.2732 | 156.8664 | 410.5338 | 70.632 | 68.036 | 135 | 49 | 4 | 324 | 62 | 14 | 1425 | 0.31 | 2.47 | 0.015 | 35 | 415 | 500 | 225 | 150 | 50
415.2577 | 60.6667 | 4.7914 | 172.1664 | 406.27 | 75.2976 | 64.98 | 135 | 57 | 3 | 326 | 62 | 19 | 1425 | 0.31 | 2.47 | 0.015 | 35 | 415 | 500 | 225 | 150 | 50
382.9458 | 63 | 4.255 | 272.5248 | 406.4929 | 68.0166 | 59.9283 | 137 | 55 | 4 | 142 | 64 | 8 | 1425 | 0.31 | 2.47 | 0.015 | 35 | 415 | 500 | 225 | 150 | 50
331.7019 | 56 | 4.1463 | 253.872 | 409.3942 | 70.992 | 51.96 | 137 | 61 | 3 | 143 | 56 | 5 | 1425 | 0.31 | 2.47 | 0.015 | 35 | 415 | 500 | 225 | 150 | 50
302.3913 | 52.5 | 4.0319 | 185.976 | 398.6219 | 80.352 | 47.196 | 137 | 80 | 2 | 147 | 39 | 2 | 1425 | 0.31 | 2.47 | 0.015 | 35 | 415 | 500 | 225 | 150 | 50
398.6608 | 84 | 3.3222 | 209.259 | 405.6592 | 60.5736 | 62.37 | 137 | 56 | 4 | 148 | 63 | 15 | 1425 | 0.31 | 2.47 | 0.015 | 35 | 415 | 500 | 225 | 150 | 50
366.4453 | 73.5 | 3.49 | 242.01 | 409.3714 | 60.984 | 57.402 | 137 | 51 | 4 | 153 | 65 | 19 | 1425 | 0.31 | 2.47 | 0.015 | 35 | 415 | 500 | 225 | 150 | 50
352.6015 | 84 | 2.9383 | 150.464 | 411.4357 | 53.032 | 55.272 | 137 | 62 | 3 | 157 | 51 | 2 | 1425 | 0.31 | 2.47 | 0.015 | 35 | 415 | 500 | 225 | 150 | 50
292.8713 | 63 | 3.2541 | 186.712 | 393.3278 | 55.616 | 45.628 | 137 | 51 | 3 | 159 | 68 | 10 | 1425 | 0.31 | 2.47 | 0.015 | 35 | 415 | 500 | 225 | 150 | 50
308.6338 | 63 | 3.4293 | 193.008 | 392.6108 | 59.208 | 48.072 | 137 | 55 | 3 | 160 | 64 | 7 | 1425 | 0.31 | 2.47 | 0.015 | 35 | 415 | 500 | 225 | 150 | 50
339.7104 | 56 | 4.2464 | 572.1984 | 392.9793 | 75.9629 | 52.919 | 137 | 61 | 3 | 161 | 58 | 13 | 1425 | 0.31 | 2.47 | 0.015 | 35 | 415 | 500 | 225 | 150 | 50
314.9803 | 56 | 3.9373 | 317.2032 | 406.7784 | 72.0749 | 49.297 | 137 | 57 | 3 | 162 | 58 | 8 | 1425 | 0.31 | 2.47 | 0.015 | 35 | 415 | 500 | 225 | 150 | 50
245.7551 | 46.2 | 3.7236 | 171.828 | 411.4581 | 146.772 | 38.5236 | 137 | 61 | 2 | 166 | 84 | 7 | 1425 | 0.31 | 2.47 | 0.015 | 35 | 415 | 500 | 225 | 150 | 50
403.673 | 84 | 3.3639 | 164.484 | 411.917 | 59.076 | 63.288 | 174 | 60 | 3 | 137 | 59 | 1 | 1425 | 0.31 | 2.47 | 0.015 | 35 | 415 | 500 | 225 | 150 | 50
251.178 | 63 | 2.7909 | 157.146 | 411.7842 | 65.364 | 39.378 | 195 | 51 | 2 | 137 | 60 | 1 | 1425 | 0.31 | 2.47 | 0.015 | 35 | 415 | 500 | 225 | 150 | 50
255.9249 | 63 | 2.8436 | 154.988 | 411.917 | 64.544 | 40.124 | 196 | 37 | 2 | 137 | 59 | 1 | 1425 | 0.31 | 2.47 | 0.015 | 35 | 415 | 500 | 225 | 150 | 50
295.7879 | 49 | 4.2255 | 185.976 | 409.2546 | 105.624 | 46.332 | 137 | 52 | 3 | 235 | 65 | 2 | 1425 | 0.31 | 2.47 | 0.015 | 35 | 415 | 500 | 225 | 150 | 50
250.8589 | 46.2 | 3.8009 | 176.688 | 394.3316 | 149.904 | 39.096 | 137 | 62 | 2 | 277 | 57 | 8 | 1425 | 0.31 | 2.47 | 0.015 | 35 | 415 | 500 | 225 | 150 | 50
338.5078 | 62.1923 | 3.81 | 457.38 | 398.4598 | 65.2003 | 52.83 | 137 | 62 | 3 | 293 | 57 | 12 | 1425 | 0.31 | 2.47 | 0.015 | 35 | 415 | 500 | 225 | 150 | 50
393.8299 | 70 | 3.9383 | 201.06 | 406.5118 | 62.856 | 61.632 | 137 | 54 | 4 | 323 | 65 | 16 | 1425 | 0.31 | 2.47 | 0.015 | 35 | 415 | 500 | 225 | 150 | 50
397.7065 | 71.12 | 3.9144 | 195.768 | 406.9155 | 61.9488 | 62.2472 | 137 | 57 | 4 | 324 | 62 | 14 | 1425 | 0.31 | 2.47 | 0.015 | 35 | 415 | 500 | 225 | 150 | 50
393.252 | 60.6667 | 4.5375 | 217.44 | 410.8525 | 72.684 | 61.632 | 137 | 54 | 4 | 326 | 65 | 16 | 1425 | 0.31 | 2.47 | 0.015 | 35 | 415 | 500 | 225 | 150 | 50
375.0654 | 63 | 4.1674 | 150.1325 | 408.4813 | 68.693 | 58.7346 | 137 | 53 | 4 | 332 | 66 | 1 | 1425 | 0.31 | 2.47 | 0.015 | 35 | 415 | 500 | 225 | 150 | 50
227.4869 | 60.6667 | 2.6248 | 191.808 | 410.9982 | 50.6448 | 35.6544 | 139 | 50 | 2 | 326 | 73 | 12 | 1425 | 0.31 | 2.47 | 0.015 | 35 | 415 | 500 | 225 | 150 | 50
239.7822 | 42 | 3.9964 | 257.5206 | 409.6303 | 73.9649 | 37.5641 | 140 | 43 | 3 | 142 | 66 | 8 | 1425 | 0.31 | 2.47 | 0.015 | 35 | 415 | 500 | 225 | 150 | 50
231.3243 | 52.5 | 3.0843 | 215.424 | 410.4883 | 63.4368 | 36.2496 | 140 | 62 | 2 | 153 | 64 | 18 | 1425 | 0.31 | 2.47 | 0.015 | 35 | 415 | 500 | 225 | 150 | 50
258.6456 | 42 | 4.3108 | 172.173 | 410.155 | 78.6996 | 40.5264 | 332 | 48 | 3 | 140 | 64 | 1 | 1425 | 0.31 | 2.47 | 0.015 | 35 | 415 | 500 | 225 | 150 | 50
275.7674 | 63 | 3.0641 | 520.2422 | 404.513 | 75.6986 | 43.1267 | 142 | 64 | 21 | 141 | 62 | 14 | 1425 | 0.31 | 2.47 | 0.015 | 35 | 415 | 500 | 225 | 150 | 50
324.619 | 84 | 2.7052 | 391.9189 | 407.3798 | 50.8158 | 50.8158 | 148 | 67 | 42 | 141 | 58 | 13 | 1425 | 0.31 | 2.47 | 0.015 | 35 | 415 | 500 | 225 | 150 | 50
230.4842 | 56 | 2.8811 | 1033.0752 | 396.7419 | 85.9622 | 35.9501 | 161 | 64 | 22 | 141 | 60 | 15 | 1425 | 0.31 | 2.47 | 0.015 | 35 | 415 | 500 | 225 | 150 | 50
389.5284 | 84 | 3.2461 | 164.7 | 411.1145 | 61.0538 | 61.0538 | 165 | 66 | 37 | 141 | 60 | 15 | 1425 | 0.31 | 2.47 | 0.015 | 35 | 415 | 500 | 225 | 150 | 50
334.6635 | 84 | 2.7889 | 154.1904 | 409.9485 | 51.3968 | 52.4338 | 174 | 47 | 3 | 141 | 66 | 16 | 1425 | 0.31 | 2.47 | 0.015 | 35 | 415 | 500 | 225 | 150 | 50
376.511 | 85.2353 | 3.0921 | 170.1103 | 411.4083 | 57.6298 | 59.0194 | 312 | 66 | 58 | 141 | 61 | 14 | 1425 | 0.31 | 2.47 | 0.015 | 35 | 415 | 500 | 225 | 150 | 50
377.046 | 85.3582 | 3.0921 | 172.027 | 411.4083 | 57.5771 | 59.1032 | 316 | 66 | 49 | 141 | 61 | 14 | 1425 | 0.31 | 2.47 | 0.015 | 35 | 415 | 500 | 225 | 150 | 50
351.8149 | 77 | 3.1983 | 165.4067 | 410.7312 | 64.47 | 55.1356 | 319 | 67 | 43 | 141 | 58 | 12 | 1425 | 0.31 | 2.47 | 0.015 | 35 | 415 | 500 | 225 | 150 | 50
304.1717 | 70 | 3.0417 | 347.4082 | 408.3537 | 65.4147 | 47.6307 | 323 | 65 | 38 | 141 | 62 | 16 | 1425 | 0.31 | 2.47 | 0.015 | 35 | 415 | 500 | 225 | 150 | 50
308.566 | 71.12 | 3.0371 | 345.1464 | 407.1727 | 64.6608 | 48.2995 | 324 | 65 | 38 | 141 | 62 | 15 | 1425 | 0.31 | 2.47 | 0.015 | 35 | 415 | 500 | 225 | 150 | 50
298.2571 | 60.6667 | 3.4414 | 389.0592 | 407.7122 | 91.1544 | 46.6944 | 326 | 65 | 38 | 141 | 61 | 15 | 1425 | 0.31 | 2.47 | 0.015 | 35 | 415 | 500 | 225 | 150 | 50
328.6907 | 84 | 2.7391 | 154.5634 | 411.2784 | 51.5211 | 51.5211 | 327 | 67 | 42 | 141 | 58 | 14 | 1425 | 0.31 | 2.47 | 0.015 | 35 | 415 | 500 | 225 | 150 | 50
262.0209 | 63 | 2.9113 | 173.8319 | 411.8904 | 66.9646 | 41.0794 | 332 | 48 | 3 | 141 | 66 | 16 | 1425 | 0.31 | 2.47 | 0.015 | 35 | 415 | 500 | 225 | 150 | 50
264.9713 | 63 | 2.9441 | 460.5208 | 405.2149 | 70.5302 | 41.4482 | 142 | 60 | 20 | 144 | 55 | 11 | 1425 | 0.31 | 2.47 | 0.015 | 35 | 415 | 500 | 225 | 150 | 50
282.0795 | 63 | 3.1342 | 522.6228 | 404.5212 | 77.5583 | 44.114 | 142 | 60 | 23 | 146 | 58 | 9 | 1425 | 0.31 | 2.47 | 0.015 | 35 | 415 | 500 | 225 | 150 | 50
309.4948 | 63 | 3.4388 | 663.5747 | 403.3552 | 86.819 | 48.3823 | 142 | 61 | 26 | 148 | 56 | 12 | 1425 | 0.31 | 2.47 | 0.015 | 35 | 415 | 500 | 225 | 150 | 50
322.9531 | 107.5846 | 2.1013 | 590.6315 | 404.0169 | 82.9808 | 50.4975 | 142 | 59 | 27 | 149 | 58 | 17 | 1425 | 0.31 | 2.47 | 0.015 | 35 | 415 | 500 | 225 | 150 | 50
314.6175 | 97.6338 | 2.2557 | 588.3442 | 404.1343 | 82.7702 | 49.1961 | 142 | 61 | 26 | 150 | 56 | 18 | 1425 | 0.31 | 2.47 | 0.015 | 35 | 415 | 500 | 225 | 150 | 50
309.279 | 84.6396 | 2.5578 | 585.9121 | 404.4202 | 83.4264 | 48.366 | 142 | 61 | 26 | 151 | 55 | 12 | 1425 | 0.31 | 2.47 | 0.015 | 35 | 415 | 500 | 225 | 150 | 50
305.7997 | 81.1523 | 2.6378 | 585.9121 | 404.4202 | 83.4264 | 47.8219 | 142 | 61 | 26 | 152 | 55 | 12 | 1425 | 0.31 | 2.47 | 0.015 | 35 | 415 | 500 | 225 | 150 | 50
287.5698 | 52.5 | 3.8343 | 635.7285 | 402.0865 | 82.2102 | 44.9355 | 142 | 60 | 23 | 153 | 56 | 19 | 1425 | 0.31 | 2.47 | 0.015 | 35 | 415 | 500 | 225 | 150 | 50
311.5345 | 65.0741 | 3.3512 | 584.7759 | 404.394 | 86.6712 | 48.7183 | 142 | 61 | 26 | 154 | 56 | 12 | 1425 | 0.31 | 2.47 | 0.015 | 35 | 415 | 500 | 225 | 150 | 50
304.4881 | 63 | 3.3832 | 585.7248 | 404.0515 | 86.0476 | 47.6109 | 142 | 61 | 26 | 155 | 57 | 15 | 1425 | 0.31 | 2.47 | 0.015 | 35 | 415 | 500 | 225 | 150 | 50
262.381 | 63 | 2.9153 | 327.5166 | 407.4755 | 53.2889 | 41.0744 | 156 | 52 | 5 | 142 | 63 | 8 | 1425 | 0.31 | 2.47 | 0.015 | 35 | 415 | 500 | 225 | 150 | 50
263.1798 | 63 | 2.9242 | 325.2966 | 408.3784 | 52.8449 | 41.2121 | 157 | 48 | 4 | 142 | 66 | 8 | 1425 | 0.31 | 2.47 | 0.015 | 35 | 415 | 500 | 225 | 150 | 50
255.8455 | 63 | 2.8427 | 317.8966 | 407.834 | 51.3649 | 40.0562 | 158 | 53 | 2 | 142 | 65 | 8 | 1425 | 0.31 | 2.47 | 0.015 | 35 | 415 | 500 | 225 | 150 | 50
247.1528 | 42 | 4.1192 | 521.6889 | 404.0564 | 77.2915 | 38.6458 | 142 | 62 | 18 | 159 | 57 | 11 | 1425 | 0.31 | 2.47 | 0.015 | 35 | 415 | 500 | 225 | 150 | 50
280.2161 | 35 | 5.6043 | 913.6965 | 399.3029 | 97.791 | 43.7451 | 142 | 60 | 23 | 161 | 58 | 10 | 1425 | 0.31 | 2.47 | 0.015 | 35 | 415 | 500 | 225 | 150 | 50
287.2937 | 29.4 | 6.8403 | 276.4566 | 397.4141 | 179.8289 | 44.8212 | 163 | 56 | 6 | 142 | 63 | 9 | 1425 | 0.31 | 2.47 | 0.015 | 35 | 415 | 500 | 225 | 150 | 50
310.177 | 32.6667 | 6.6466 | 307.0926 | 406.255 | 148.3049 | 48.5366 | 164 | 63 | 3 | 142 | 56 | 10 | 1425 | 0.31 | 2.47 | 0.015 | 35 | 415 | 500 | 225 | 150 | 50
371.1211 | 63 | 4.1236 | 312.1038 | 407.2033 | 67.3913 | 58.0918 | 174 | 54 | 3 | 142 | 65 | 8 | 1425 | 0.31 | 2.47 | 0.015 | 35 | 415 | 500 | 225 | 150 | 50
320.8248 | 63 | 3.5647 | 293.104 | 407.9867 | 58.7687 | 50.2322 | 175 | 56 | 4 | 142 | 63 | 10 | 1425 | 0.31 | 2.47 | 0.015 | 35 | 415 | 500 | 225 | 150 | 50
309.0262 | 63 | 3.4336 | 287.5446 | 405.7095 | 59.2049 | 48.3476 | 176 | 63 | 5 | 142 | 56 | 10 | 1425 | 0.31 | 2.47 | 0.015 | 35 | 415 | 500 | 225 | 150 | 50
348.5839 | 63 | 3.8732 | 260.2062 | 402.8282 | 62.9237 | 54.4832 | 177 | 56 | 4 | 142 | 63 | 8 | 1425 | 0.31 | 2.47 | 0.015 | 35 | 415 | 500 | 225 | 150 | 50
372.9125 | 63 | 4.1435 | 269.4118 | 406.8714 | 67.5265 | 58.3657 | 178 | 56 | 4 | 142 | 63 | 10 | 1425 | 0.31 | 2.47 | 0.015 | 35 | 415 | 500 | 225 | 150 | 50
322.0924 | 63 | 3.5788 | 253.1214 | 409.1747 | 59.3813 | 50.451 | 179 | 62 | 4 | 142 | 57 | 9 | 1425 | 0.31 | 2.47 | 0.015 | 35 | 415 | 500 | 225 | 150 | 50
314.6614 | 63 | 3.4962 | 254.3783 | 400.3785 | 58.8101 | 49.1403 | 180 | 62 | 3 | 142 | 57 | 11 | 1425 | 0.31 | 2.47 | 0.015 | 35 | 415 | 500 | 225 | 150 | 50
373.6718 | 63 | 4.1519 | 271.9728 | 409.7735 | 67.7406 | 58.542 | 181 | 52 | 4 | 142 | 67 | 8 | 1425 | 0.31 | 2.47 | 0.015 | 35 | 415 | 500 | 225 | 150 | 50
315.8468 | 63 | 3.5094 | 252.5958 | 408.6037 | 59.1185 | 49.4631 | 182 | 47 | 3 | 142 | 64 | 8 | 1425 | 0.31 | 2.47 | 0.015 | 35 | 415 | 500 | 225 | 150 | 50
338.0663 | 63 | 3.7563 | 266.8481 | 408.8197 | 63.8453 | 52.9467 | 183 | 46 | 3 | 142 | 58 | 9 | 1425 | 0.31 | 2.47 | 0.015 | 35 | 415 | 500 | 225 | 150 | 50
291.0514 | 63 | 3.2339 | 526.288 | 405.5012 | 78.9765 | 45.5322 | 142 | 60 | 23 | 187 | 55 | 11 | 1425 | 0.31 | 2.47 | 0.015 | 35 | 415 | 500 | 225 | 150 | 50
285.5062 | 63 | 3.1723 | 519.0471 | 404.9278 | 77.7126 | 44.656 | 142 | 62 | 22 | 188 | 57 | 11 | 1425 | 0.31 | 2.47 | 0.015 | 35 | 415 | 500 | 225 | 150 | 50
287.677 | 63 | 3.1964 | 243.2731 | 410.3502 | 56.8564 | 45.0782 | 189 | 60 | 20 | 142 | 54 | 9 | 1425 | 0.31 | 2.47 | 0.015 | 35 | 415 | 500 | 225 | 150 | 50
288.192 | 63 | 3.2021 | 214.6518 | 409.8622 | 55.8641 | 45.1515 | 190 | 61 | 9 | 142 | 58 | 9 | 1425 | 0.31 | 2.47 | 0.015 | 35 | 415 | 500 | 225 | 150 | 50
253.4397 | 63 | 2.816 | 210.5041 | 410.8515 | 51.7164 | 39.7201 | 191 | 59 | 5 | 142 | 57 | 9 | 1425 | 0.31 | 2.47 | 0.015 | 35 | 415 | 500 | 225 | 150 | 50
265.3926 | 63 | 2.9488 | 209.5319 | 410.1411 | 52.9496 | 41.5834 | 192 | 39 | 2 | 142 | 75 | 7 | 1425 | 0.31 | 2.47 | 0.015 | 35 | 415 | 500 | 225 | 150 | 50
239.1309 | 42 | 3.9855 | 297.8389 | 409.8988 | 74.9309 | 37.4655 | 193 | 59 | 11 | 142 | 57 | 8 | 1425 | 0.31 | 2.47 | 0.015 | 35 | 415 | 500 | 225 | 150 | 50
234.4204 | 42 | 3.907 | 300.2106 | 409.6797 | 71.2265 | 36.7247 | 194 | 53 | 4 | 142 | 64 | 8 | 1425 | 0.31 | 2.47 | 0.015 | 35 | 415 | 500 | 225 | 150 | 50
233.3754 | 42 | 3.8896 | 297.2219 | 409.6332 | 70.7096 | 36.5604 | 195 | 47 | 2 | 142 | 72 | 7 | 1425 | 0.31 | 2.47 | 0.015 | 35 | 415 | 500 | 225 | 150 | 50
294.2549 | 105 | 1.9617 | 514.2386 | 404.5411 | 73.1756 | 46.0184 | 142 | 60 | 23 | 201 | 59 | 16 | 1425 | 0.31 | 2.47 | 0.015 | 35 | 415 | 500 | 225 | 150 | 50
292.3706 | 63 | 3.2486 | 513.8893 | 401.0158 | 79.1134 | 45.6691 | 142 | 60 | 23 | 202 | 59 | 14 | 1425 | 0.31 | 2.47 | 0.015 | 35 | 415 | 500 | 225 | 150 | 50
301.4584 | 63 | 3.3495 | 585.2531 | 404.1759 | 85.5758 | 47.1391 | 142 | 61 | 26 | 203 | 56 | 10 | 1425 | 0.31 | 2.47 | 0.015 | 35 | 415 | 500 | 225 | 150 | 50
288.0557 | 63 | 3.2006 | 513.2781 | 405.1286 | 78.5022 | 45.0579 | 142 | 60 | 23 | 204 | 59 | 14 | 1425 | 0.31 | 2.47 | 0.015 | 35 | 415 | 500 | 225 | 150 | 50
290.9018 | 63 | 3.2322 | 513.728 | 405.4357 | 78.9521 | 45.5078 | 142 | 60 | 23 | 205 | 57 | 13 | 1425 | 0.31 | 2.47 | 0.015 | 35 | 415 | 500 | 225 | 150 | 50
288.2492 | 63 | 3.2028 | 507.8694 | 404.4548 | 78.1344 | 45.0778 | 142 | 62 | 22 | 206 | 57 | 12 | 1425 | 0.31 | 2.47 | 0.015 | 35 | 415 | 500 | 225 | 150 | 50
288.0557 | 63 | 3.2006 | 513.2781 | 405.1286 | 78.5022 | 45.0579 | 142 | 60 | 23 | 207 | 59 | 14 | 1425 | 0.31 | 2.47 | 0.015 | 35 | 415 | 500 | 225 | 150 | 50
284.1529 | 63 | 3.1573 | 520.4685 | 404.9427 | 78.4463 | 44.4446 | 142 | 61 | 23 | 208 | 56 | 12 | 1425 | 0.31 | 2.47 | 0.015 | 35 | 415 | 500 | 225 | 150 | 50
294.0498 | 63 | 3.2672 | 513.9763 | 404.1295 | 79.2003 | 45.9799 | 142 | 60 | 23 | 209 | 56 | 11 | 1425 | 0.31 | 2.47 | 0.015 | 35 | 415 | 500 | 225 | 150 | 50
289.6397 | 63 | 3.2182 | 525.3682 | 404.5103 | 78.7404 | 45.2961 | 142 | 60 | 23 | 211 | 56 | 13 | 1425 | 0.31 | 2.47 | 0.015 | 35 | 415 | 500 | 225 | 150 | 50
295.1734 | 63 | 3.2797 | 248.4846 | 407.3269 | 57.0629 | 46.2056 | 212 | 63 | 20 | 142 | 56 | 10 | 1425 | 0.31 | 2.47 | 0.015 | 35 | 415 | 500 | 225 | 150 | 50
290.4166 | 105 | 1.9361 | 513.6525 | 405.4626 | 72.8826 | 45.4323 | 142 | 60 | 23 | 213 | 54 | 10 | 1425 | 0.31 | 2.47 | 0.015 | 35 | 415 | 500 | 225 | 150 | 50
280.7062 | 60.7297 | 3.2356 | 546.552 | 405.7872 | 77.9608 | 43.918 | 142 | 60 | 23 | 217 | 57 | 14 | 1425 | 0.31 | 2.47 | 0.015 | 35 | 415 | 500 | 225 | 150 | 50
260.4429 | 115.5 | 1.5784 | 442.1916 | 405.6614 | 63.348 | 40.746 | 142 | 60 | 20 | 218 | 60 | 12 | 1425 | 0.31 | 2.47 | 0.015 | 35 | 415 | 500 | 225 | 150 | 50
254.6725 | 189 | 0.94323 | 438.9236 | 406.6379 | 60.8576 | 39.8564 | 142 | 60 | 20 | 222 | 56 | 13 | 1425 | 0.31 | 2.47 | 0.015 | 35 | 415 | 500 | 225 | 150 | 50
262.8006 | 189 | 0.97334 | 442.2388 | 404.5651 | 61.1684 | 41.0996 | 142 | 60 | 20 | 223 | 58 | 14 | 1425 | 0.31 | 2.47 | 0.015 | 35 | 415 | 500 | 225 | 150 | 50
257.468 | 231 | 0.78021 | 438.4685 | 405.2149 | 60.4025 | 40.2745 | 142 | 60 | 20 | 224 | 55 | 11 | 1425 | 0.31 | 2.47 | 0.015 | 35 | 415 | 500 | 225 | 150 | 50
231.3389 | 231 | 0.70103 | 381.7031 | 407.5884 | 52.7857 | 36.2163 | 142 | 58 | 18 | 225 | 59 | 10 | 1425 | 0.31 | 2.47 | 0.015 | 35 | 415 | 500 | 225 | 150 | 50
235.4216 | 294 | 0.56053 | 382.37 | 404.7427 | 52.0616 | 36.82 | 142 | 61 | 17 | 226 | 54 | 9 | 1425 | 0.31 | 2.47 | 0.015 | 35 | 415 | 500 | 225 | 150 | 50
308.1731 | 63 | 3.4241 | 217.4742 | 402.201 | 58.6865 | 48.1568 | 231 | 64 | 3 | 142 | 56 | 9 | 1425 | 0.31 | 2.47 | 0.015 | 35 | 415 | 500 | 225 | 150 | 50
244.8617 | 63 | 2.7207 | 436.2551 | 404.9935 | 65.0794 | 38.2997 | 142 | 65 | 17 | 233 | 60 | 15 | 1425 | 0.31 | 2.47 | 0.015 | 35 | 415 | 500 | 225 | 150 | 50
290.4337 | 61.32 | 3.3155 | 521.4981 | 401.1455 | 78.9381 | 45.3685 | 142 | 62 | 22 | 236 | 57 | 12 | 1425 | 0.31 | 2.47 | 0.015 | 35 | 415 | 500 | 225 | 150 | 50
277.6778 | 61.32 | 3.1698 | 522.4695 | 404.8666 | 77.2911 | 43.4307 | 142 | 60 | 23 | 237 | 57 | 10 | 1425 | 0.31 | 2.47 | 0.015 | 35 | 415 | 500 | 225 | 150 | 50
266.6084 | 63 | 2.9623 | 242.6166 | 409.3891 | 52.9409 | 41.7632 | 238 | 57 | 3 | 142 | 63 | 8 | 1425 | 0.31 | 2.47 | 0.015 | 35 | 415 | 500 | 225 | 150 | 50
290.6787 | 112.2 | 1.8135 | 525.7071 | 404.9627 | 72.4247 | 45.4656 | 142 | 60 | 23 | 241 | 57 | 15 | 1425 | 0.31 | 2.47 | 0.015 | 35 | 415 | 500 | 225 | 150 | 50
301.2938 | 63 | 3.3477 | 590.454 | 404.6639 | 85.2913 | 47.1212 | 142 | 63 | 25 | 242 | 54 | 8 | 1425 | 0.31 | 2.47 | 0.015 | 35 | 415 | 500 | 225 | 150 | 50
301.2938 | 63 | 3.3477 | 590.454 | 404.6639 | 85.2913 | 47.1212 | 142 | 63 | 25 | 243 | 54 | 8 | 1425 | 0.31 | 2.47 | 0.015 | 35 | 415 | 500 | 225 | 150 | 50
292.6428 | 63 | 3.2516 | 526.1141 | 398.2739 | 79.1134 | 45.6691 | 142 | 60 | 23 | 244 | 59 | 10 | 1425 | 0.31 | 2.47 | 0.015 | 35 | 415 | 500 | 225 | 150 | 50
292.29 | 63 | 3.2477 | 526.2147 | 405.0788 | 79.1637 | 45.7194 | 142 | 60 | 23 | 245 | 58 | 11 | 1425 | 0.31 | 2.47 | 0.015 | 35 | 415 | 500 | 225 | 150 | 50
292.3582 | 63 | 3.2484 | 526.0268 | 398.3228 | 79.0697 | 45.6254 | 142 | 60 | 23 | 246 | 59 | 9 | 1425 | 0.31 | 2.47 | 0.015 | 35 | 415 | 500 | 225 | 150 | 50
295.6485 | 63 | 3.285 | 526.7727 | 403.1701 | 79.4427 | 46.2148 | 142 | 60 | 23 | 247 | 59 | 15 | 1425 | 0.31 | 2.47 | 0.015 | 35 | 415 | 500 | 225 | 150 | 50
297.4389 | 63 | 3.3049 | 526.288 | 405.8722 | 79.2003 | 46.5373 | 142 | 61 | 23 | 248 | 56 | 11 | 1425 | 0.31 | 2.47 | 0.015 | 35 | 415 | 500 | 225 | 150 | 50
303.0879 | 63 | 3.3676 | 594.4587 | 403.9768 | 85.8274 | 47.3907 | 142 | 61 | 26 | 249 | 55 | 11 | 1425 | 0.31 | 2.47 | 0.015 | 35 | 415 | 500 | 225 | 150 | 50
292.6428 | 63 | 3.2516 | 526.1141 | 398.2739 | 79.1134 | 45.6691 | 142 | 60 | 23 | 250 | 59 | 14 | 1425 | 0.31 | 2.47 | 0.015 | 35 | 415 | 500 | 225 | 150 | 50
292.6428 | 63 | 3.2516 | 526.1141 | 398.2739 | 79.1134 | 45.6691 | 142 | 60 | 23 | 251 | 59 | 14 | 1425 | 0.31 | 2.47 | 0.015 | 35 | 415 | 500 | 225 | 150 | 50
301.1318 | 63 | 3.3459 | 593.8726 | 404.7801 | 85.5344 | 47.0977 | 142 | 61 | 26 | 252 | 56 | 11 | 1425 | 0.31 | 2.47 | 0.015 | 35 | 415 | 500 | 225 | 150 | 50
295.6453 | 63 | 3.2849 | 520.1438 | 403.3195 | 78.2609 | 46.2167 | 142 | 62 | 22 | 253 | 57 | 13 | 1425 | 0.31 | 2.47 | 0.015 | 35 | 415 | 500 | 225 | 150 | 50
315.7954 | 65.625 | 3.3685 | 235.0388 | 409.3477 | 57.643 | 49.4675 | 254 | 62 | 25 | 142 | 54 | 8 | 1425 | 0.31 | 2.47 | 0.015 | 35 | 415 | 500 | 225 | 150 | 50
296.0083 | 63 | 3.289 | 526.2147 | 403.5353 | 79.1637 | 46.2768 | 142 | 61 | 23 | 255 | 58 | 11 | 1425 | 0.31 | 2.47 | 0.015 | 35 | 415 | 500 | 225 | 150 | 50
288.4727 | 63 | 3.2053 | 519.9751 | 404.9278 | 78.1766 | 45.12 | 142 | 62 | 22 | 258 | 57 | 11 | 1425 | 0.31 | 2.47 | 0.015 | 35 | 415 | 500 | 225 | 150 | 50
294.9173 | 63 | 3.2769 | 248.4846 | 409.8921 | 57.0629 | 46.2056 | 259 | 63 | 14 | 142 | 56 | 10 | 1425 | 0.31 | 2.47 | 0.015 | 35 | 415 | 500 | 225 | 150 | 50
261.2787 | 63 | 2.9031 | 448.0182 | 405.1867 | 69.9522 | 40.8702 | 142 | 60 | 20 | 262 | 59 | 15 | 1425 | 0.31 | 2.47 | 0.015 | 35 | 415 | 500 | 225 | 150 | 50
302.4862 | 63 | 3.361 | 581.6894 | 404.6639 | 85.4778 | 47.3076 | 142 | 63 | 25 | 263 | 56 | 9 | 1425 | 0.31 | 2.47 | 0.015 | 35 | 415 | 500 | 225 | 150 | 50
297.7168 | 63 | 3.308 | 580.9435 | 404.6639 | 84.7319 | 46.5617 | 142 | 63 | 25 | 264 | 56 | 9 | 1425 | 0.31 | 2.47 | 0.015 | 35 | 415 | 500 | 225 | 150 | 50
297.1479 | 63 | 3.3016 | 580.8399 | 403.7344 | 84.6282 | 46.4581 | 142 | 63 | 25 | 265 | 56 | 8 | 1425 | 0.31 | 2.47 | 0.015 | 35 | 415 | 500 | 225 | 150 | 50
289.6405 | 63 | 3.2182 | 513.5104 | 404.1162 | 78.7345 | 45.2902 | 142 | 60 | 23 | 266 | 58 | 12 | 1425 | 0.31 | 2.47 | 0.015 | 35 | 415 | 500 | 225 | 150 | 50
301.7313 | 63 | 3.3526 | 585.3063 | 404.8398 | 85.6291 | 47.1924 | 142 | 61 | 26 | 267 | 58 | 8 | 1425 | 0.31 | 2.47 | 0.015 | 35 | 415 | 500 | 225 | 150 | 50
293.0075 | 63 | 3.2556 | 513.9766 | 400.2324 | 79.2007 | 45.7564 | 142 | 60 | 23 | 268 | 59 | 12 | 1425 | 0.31 | 2.47 | 0.015 | 35 | 415 | 500 | 225 | 150 | 50
280.0747 | 63 | 3.1119 | 512.0245 | 404.7801 | 77.2486 | 43.8043 | 142 | 60 | 23 | 269 | 56 | 10 | 1425 | 0.31 | 2.47 | 0.015 | 35 | 415 | 500 | 225 | 150 | 50
269.6175 | 63 | 2.9957 | 469.6832 | 405.4108 | 72.7139 | 42.1778 | 142 | 60 | 21 | 270 | 57 | 12 | 1425 | 0.31 | 2.47 | 0.015 | 35 | 415 | 500 | 225 | 150 | 50
245.9111 | 42 | 4.0985 | 233.1126 | 409.2747 | 74.3249 | 38.5196 | 273 | 63 | 2 | 142 | 56 | 10 | 1425 | 0.31 | 2.47 | 0.015 | 35 | 415 | 500 | 225 | 150 | 50
245.9111 | 42 | 4.0985 | 233.1126 | 409.2747 | 74.3249 | 38.5196 | 274 | 63 | 2 | 142 | 56 | 10 | 1425 | 0.31 | 2.47 | 0.015 | 35 | 415 | 500 | 225 | 150 | 50
330.5348 | 63 | 3.6726 | 242.1887 | 409.683 | 62.4456 | 51.7822 | 278 | 63 | 14 | 142 | 55 | 8 | 1425 | 0.31 | 2.47 | 0.015 | 35 | 415 | 500 | 225 | 150 | 50
256.2966 | 63 | 2.8477 | 457.3154 | 405.6601 | 69.1066 | 40.0973 | 142 | 63 | 19 | 291 | 63 | 11 | 1425 | 0.31 | 2.47 | 0.015 | 35 | 415 | 500 | 225 | 150 | 50
292.123 | 63 | 3.2458 | 513.8893 | 403.5148 | 79.1134 | 45.6691 | 142 | 60 | 23 | 292 | 59 | 14 | 1425 | 0.31 | 2.47 | 0.015 | 35 | 415 | 500 | 225 | 150 | 50
276.9609 | 41.1923 | 4.7065 | 796.3695 | 401.4075 | 87.3215 | 43.2678 | 142 | 60 | 23 | 293 | 59 | 9 | 1425 | 0.31 | 2.47 | 0.015 | 35 | 415 | 500 | 225 | 150 | 50
230.0238 | 29.4 | 5.4768 | 300.1446 | 409.7062 | 141.3569 | 36.0363 | 295 | 58 | 7 | 142 | 58 | 9 | 1425 | 0.31 | 2.47 | 0.015 | 35 | 415 | 500 | 225 | 150 | 50
275.4532 | 63 | 3.0606 | 275.5566 | 398.8156 | 55.2089 | 42.9944 | 301 | 57 | 3 | 142 | 63 | 8 | 1425 | 0.31 | 2.47 | 0.015 | 35 | 415 | 500 | 225 | 150 | 50
286.2603 | 65.52 | 3.0583 | 525.177 | 404.8666 | 77.5761 | 44.773 | 142 | 60 | 23 | 302 | 57 | 10 | 1425 | 0.31 | 2.47 | 0.015 | 35 | 415 | 500 | 225 | 150 | 50
268.5682 | 63 | 2.9841 | 246.9366 | 409.9727 | 53.1029 | 42.0786 | 304 | 61 | 3 | 142 | 57 | 9 | 1425 | 0.31 | 2.47 | 0.015 | 35 | 415 | 500 | 225 | 150 | 50
251.749 | 63 | 2.7972 | 280.4166 | 409.9727 | 50.9969 | 39.4434 | 305 | 61 | 3 | 142 | 57 | 9 | 1425 | 0.31 | 2.47 | 0.015 | 35 | 415 | 500 | 225 | 150 | 50
246.1122 | 63 | 2.7346 | 209.1366 | 410.451 | 50.3489 | 38.5664 | 310 | 61 | 8 | 142 | 56 | 9 | 1425 | 0.31 | 2.47 | 0.015 | 35 | 415 | 500 | 225 | 150 | 50
263.5185 | 63 | 2.928 | 447.3737 | 406.8334 | 70.2528 | 41.2435 | 142 | 63 | 19 | 311 | 59 | 12 | 1425 | 0.31 | 2.47 | 0.015 | 35 | 415 | 500 | 225 | 150 | 50
323.5388 | 64.2353 | 3.5257 | 613.3625 | 404.646 | 88.8636 | 50.5999 | 142 | 59 | 27 | 312 | 59 | 16 | 1425 | 0.31 | 2.47 | 0.015 | 35 | 415 | 500 | 225 | 150 | 50
281.7951 | 63 | 3.1311 | 522.9221 | 404.7614 | 77.5174 | 44.0731 | 142 | 60 | 23 | 313 | 56 | 13 | 1425 | 0.31 | 2.47 | 0.015 | 35 | 415 | 500 | 225 | 150 | 50
281.9974 | 63 | 3.1333 | 522.6228 | 405.3799 | 77.5583 | 44.114 | 142 | 60 | 23 | 314 | 58 | 9 | 1425 | 0.31 | 2.47 | 0.015 | 35 | 415 | 500 | 225 | 150 | 50
323.9994 | 64.3582 | 3.524 | 611.9214 | 404.4806 | 88.7226 | 50.6691 | 142 | 61 | 26 | 316 | 58 | 14 | 1425 | 0.31 | 2.47 | 0.015 | 35 | 415 | 500 | 225 | 150 | 50
358.9628 | 63 | 3.9885 | 227.0243 | 409.9154 | 68.2366 | 56.2402 | 317 | 56 | 8 | 142 | 57 | 9 | 1425 | 0.31 | 2.47 | 0.015 | 35 | 415 | 500 | 225 | 150 | 50
323.1369 | 161 | 1.4049 | 600.7427 | 404.394 | 80.5022 | 50.5327 | 142 | 61 | 26 | 318 | 56 | 12 | 1425 | 0.31 | 2.47 | 0.015 | 35 | 415 | 500 | 225 | 150 | 50
315.402 | 56 | 3.9425 | 609.2098 | 404.394 | 89.9371 | 49.3231 | 142 | 61 | 26 | 319 | 56 | 12 | 1425 | 0.31 | 2.47 | 0.015 | 35 | 415 | 500 | 225 | 150 | 50
327.0411 | 105 | 2.1803 | 642.2826 | 403.3344 | 89.3611 | 51.1249 | 142 | 65 | 27 | 320 | 51 | 13 | 1425 | 0.31 | 2.47 | 0.015 | 35 | 415 | 500 | 225 | 150 | 50
298.1173 | 107.52 | 1.9409 | 576.6559 | 404.6639 | 80.4442 | 46.6244 | 142 | 63 | 25 | 322 | 54 | 8 | 1425 | 0.31 | 2.47 | 0.015 | 35 | 415 | 500 | 225 | 150 | 50
306.697 | 49 | 4.3814 | 659.7106 | 403.0955 | 91.1294 | 47.9407 | 142 | 61 | 26 | 323 | 55 | 12 | 1425 | 0.31 | 2.47 | 0.015 | 35 | 415 | 500 | 225 | 150 | 50
307.0702 | 50.12 | 4.2887 | 658.0973 | 402.927 | 90.7559 | 47.9963 | 142 | 59 | 27 | 324 | 57 | 11 | 1425 | 0.31 | 2.47 | 0.015 | 35 | 415 | 500 | 225 | 150 | 50
304.6411 | 39.6667 | 5.376 | 668.4226 | 403.3778 | 97.5446 | 47.6239 | 142 | 61 | 26 | 326 | 58 | 11 | 1425 | 0.31 | 2.47 | 0.015 | 35 | 415 | 500 | 225 | 150 | 50
311.6103 | 63 | 3.4623 | 607.4531 | 404.8392 | 87.1742 | 48.7375 | 142 | 61 | 26 | 327 | 58 | 12 | 1425 | 0.31 | 2.47 | 0.015 | 35 | 415 | 500 | 225 | 150 | 50
364.1025 | 63 | 4.0456 | 257.7229 | 409.0556 | 68.0801 | 57.0289 | 331 | 60 | 18 | 142 | 57 | 8 | 1425 | 0.31 | 2.47 | 0.015 | 35 | 415 | 500 | 225 | 150 | 50
286.0059 | 42 | 4.7668 | 336.1746 | 406.9494 | 85.6121 | 44.7648 | 332 | 55 | 3 | 142 | 64 | 8 | 1425 | 0.31 | 2.47 | 0.015 | 35 | 415 | 500 | 225 | 150 | 50
322.9171 | 63 | 3.588 | 600.6822 | 404.6352 | 88.9392 | 50.5025 | 142 | 61 | 26 | 333 | 57 | 12 | 1425 | 0.31 | 2.47 | 0.015 | 35 | 415 | 500 | 225 | 150 | 50
361.5529 | 63 | 4.0173 | 270.3366 | 409.8941 | 67.9889 | 56.6456 | 334 | 51 | 4 | 142 | 63 | 8 | 1425 | 0.31 | 2.47 | 0.015 | 35 | 415 | 500 | 225 | 150 | 50
244.4589 | 100.5846 | 1.7013 | 398.4129 | 406.6571 | 83.3225 | 38.2582 | 143 | 58 | 10 | 149 | 61 | 17 | 1425 | 0.31 | 2.47 | 0.015 | 35 | 415 | 500 | 225 | 150 | 50
240.6967 | 90.6338 | 1.859 | 386.766 | 406.9214 | 81.495 | 37.6728 | 143 | 56 | 10 | 150 | 60 | 20 | 1425 | 0.31 | 2.47 | 0.015 | 35 | 415 | 500 | 225 | 150 | 50
233.6047 | 74.1523 | 2.2052 | 372.1928 | 406.7523 | 80.715 | 36.5607 | 143 | 60 | 9 | 152 | 59 | 15 | 1425 | 0.31 | 2.47 | 0.015 | 35 | 415 | 500 | 225 | 150 | 50
239.4699 | 58.0741 | 2.8865 | 376.2389 | 407.3477 | 85.099 | 37.4862 | 143 | 55 | 10 | 154 | 61 | 14 | 1425 | 0.31 | 2.47 | 0.015 | 35 | 415 | 500 | 225 | 150 | 50
232.6724 | 56 | 2.9084 | 372.0868 | 407.4025 | 84.3748 | 36.4228 | 143 | 60 | 9 | 155 | 58 | 20 | 1425 | 0.31 | 2.47 | 0.015 | 35 | 415 | 500 | 225 | 150 | 50
225.9625 | 56 | 2.8245 | 293.484 | 397.4772 | 58.6968 | 35.2536 | 156 | 53 | 4 | 143 | 66 | 4 | 1425 | 0.31 | 2.47 | 0.015 | 35 | 415 | 500 | 225 | 150 | 50
231.0448 | 56 | 2.8881 | 297.48 | 408.8714 | 59.496 | 36.186 | 157 | 54 | 3 | 143 | 55 | 5 | 1425 | 0.31 | 2.47 | 0.015 | 35 | 415 | 500 | 225 | 150 | 50
225.8792 | 56 | 2.8235 | 292.374 | 409.6929 | 58.4748 | 35.3868 | 158 | 45 | 2 | 143 | 68 | 4 | 1425 | 0.31 | 2.47 | 0.015 | 35 | 415 | 500 | 225 | 150 | 50
256.5222 | 22.4 | 8.0163 | 265.0125 | 409.2946 | 173.0675 | 40.182 | 163 | 60 | 5 | 143 | 56 | 5 | 1425 | 0.31 | 2.47 | 0.015 | 35 | 415 | 500 | 225 | 150 | 50
272.7652 | 25.6667 | 7.4391 | 293.04 | 409.8953 | 146.52 | 42.735 | 164 | 55 | 3 | 143 | 55 | 5 | 1425 | 0.31 | 2.47 | 0.015 | 35 | 415 | 500 | 225 | 150 | 50
245.9926 | 56 | 3.0749 | 418.68 | 407.4049 | 89.568 | 38.508 | 143 | 59 | 10 | 165 | 60 | 10 | 1425 | 0.31 | 2.47 | 0.015 | 35 | 415 | 500 | 225 | 150 | 50
309.0789 | 56 | 3.8635 | 285.9228 | 393.2863 | 70.8876 | 48.1524 | 174 | 64 | 2 | 143 | 55 | 5 | 1425 | 0.31 | 2.47 | 0.015 | 35 | 415 | 500 | 225 | 150 | 50
281.2548 | 56 | 3.5157 | 281.0496 | 409.0407 | 67.2236 | 44.0524 | 175 | 51 | 4 | 143 | 55 | 5 | 1425 | 0.31 | 2.47 | 0.015 | 35 | 415 | 500 | 225 | 150 | 50
303.6378 | 56 | 3.7955 | 247.6188 | 407.3029 | 67.8654 | 47.5302 | 177 | 62 | 3 | 143 | 56 | 5 | 1425 | 0.31 | 2.47 | 0.015 | 35 | 415 | 500 | 225 | 150 | 50
315.4874 | 56 | 3.9436 | 252.414 | 393.2863 | 71.262 | 49.1508 | 178 | 64 | 3 | 143 | 55 | 5 | 1425 | 0.31 | 2.47 | 0.015 | 35 | 415 | 500 | 225 | 150 | 50
281.381 | 56 | 3.5173 | 244.47 | 410.6684 | 67.29 | 44.0964 | 179 | 52 | 4 | 143 | 55 | 5 | 1425 | 0.31 | 2.47 | 0.015 | 35 | 415 | 500 | 225 | 150 | 50
278.729 | 56 | 3.4841 | 247.8 | 407.8727 | 67.956 | 43.6395 | 180 | 57 | 3 | 143 | 56 | 5 | 1425 | 0.31 | 2.47 | 0.015 | 35 | 415 | 500 | 225 | 150 | 50
322.6286 | 56 | 4.0329 | 254.808 | 409.3532 | 71.46 | 50.538 | 181 | 58 | 3 | 143 | 56 | 5 | 1425 | 0.31 | 2.47 | 0.015 | 35 | 415 | 500 | 225 | 150 | 50
274.0642 | 56 | 3.4258 | 246.3984 | 408.3991 | 67.2552 | 42.9168 | 182 | 58 | 2 | 143 | 56 | 5 | 1425 | 0.31 | 2.47 | 0.015 | 35 | 415 | 500 | 225 | 150 | 50
290.9869 | 56 | 3.6373 | 249.378 | 409.256 | 67.746 | 45.58 | 183 | 56 | 2 | 143 | 58 | 5 | 1425 | 0.31 | 2.47 | 0.015 | 35 | 415 | 500 | 225 | 150 | 50
251.9392 | 56 | 3.1492 | 207.2888 | 408.7469 | 63.4328 | 39.4568 | 190 | 58 | 8 | 143 | 54 | 5 | 1425 | 0.31 | 2.47 | 0.015 | 35 | 415 | 500 | 225 | 150 | 50
231.2786 | 56 | 2.891 | 199.8 | 405.8838 | 58.608 | 36.186 | 192 | 66 | 1 | 143 | 53 | 5 | 1425 | 0.31 | 2.47 | 0.015 | 35 | 415 | 500 | 225 | 150 | 50
229.8293 | 56 | 2.8729 | 366.0469 | 407.3676 | 83.1301 | 35.9773 | 143 | 59 | 9 | 203 | 57 | 14 | 1425 | 0.31 | 2.47 | 0.015 | 35 | 415 | 500 | 225 | 150 | 50
272.835 | 56 | 3.4104 | 216.8064 | 410.7571 | 67.6224 | 42.7584 | 231 | 54 | 3 | 143 | 56 | 5 | 1425 | 0.31 | 2.47 | 0.015 | 35 | 415 | 500 | 225 | 150 | 50
234.7765 | 56 | 2.9347 | 231.75 | 410.9889 | 59.958 | 36.7968 | 238 | 47 | 3 | 143 | 56 | 5 | 1425 | 0.31 | 2.47 | 0.015 | 35 | 415 | 500 | 225 | 150 | 50
225.6131 | 56 | 2.8202 | 366.7085 | 406.1228 | 80.8568 | 35.3024 | 143 | 57 | 9 | 247 | 62 | 14 | 1425 | 0.31 | 2.47 | 0.015 | 35 | 415 | 500 | 225 | 150 | 50
231.2137 | 56 | 2.8902 | 384.0896 | 407.9203 | 84.1528 | 36.2008 | 143 | 60 | 9 | 249 | 59 | 14 | 1425 | 0.31 | 2.47 | 0.015 | 35 | 415 | 500 | 225 | 150 | 50
230.2311 | 56 | 2.8779 | 372.5382 | 407.4896 | 81.9735 | 36.0417 | 143 | 58 | 9 | 252 | 61 | 15 | 1425 | 0.31 | 2.47 | 0.015 | 35 | 415 | 500 | 225 | 150 | 50
227.7826 | 58.625 | 2.7198 | 388.1774 | 406.5676 | 83.7354 | 35.6473 | 143 | 61 | 9 | 254 | 56 | 8 | 1425 | 0.31 | 2.47 | 0.015 | 35 | 415 | 500 | 225 | 150 | 50
231.1677 | 56 | 2.8896 | 365.8294 | 408.0249 | 82.9126 | 36.1949 | 143 | 59 | 9 | 263 | 58 | 12 | 1425 | 0.31 | 2.47 | 0.015 | 35 | 415 | 500 | 225 | 150 | 50
225.8478 | 56 | 2.8231 | 359.8398 | 408.249 | 81.7182 | 35.3646 | 143 | 58 | 9 | 264 | 61 | 12 | 1425 | 0.31 | 2.47 | 0.015 | 35 | 415 | 500 | 225 | 150 | 50
230.1107 | 56 | 2.8764 | 365.8926 | 408.1245 | 82.9758 | 36.0306 | 143 | 59 | 9 | 267 | 60 | 11 | 1425 | 0.31 | 2.47 | 0.015 | 35 | 415 | 500 | 225 | 150 | 50
239.3172 | 87.92 | 1.9054 | 209.862 | 397.8286 | 50.5854 | 37.3416 | 275 | 58 | 3 | 143 | 68 | 4 | 1425 | 0.31 | 2.47 | 0.015 | 35 | 415 | 500 | 225 | 150 | 50
286.1673 | 56 | 3.5771 | 243.4097 | 408.1627 | 67.7588 | 44.8085 | 278 | 64 | 11 | 143 | 54 | 5 | 1425 | 0.31 | 2.47 | 0.015 | 35 | 415 | 500 | 225 | 150 | 50
246.1283 | 56 | 3.0766 | 255.672 | 407.9848 | 61.0704 | 38.5368 | 301 | 49 | 3 | 143 | 68 | 4 | 1425 | 0.31 | 2.47 | 0.015 | 35 | 415 | 500 | 225 | 150 | 50
235.3702 | 56 | 2.9421 | 236.232 | 408.8195 | 61.0164 | 36.8628 | 304 | 51 | 3 | 143 | 68 | 4 | 1425 | 0.31 | 2.47 | 0.015 | 35 | 415 | 500 | 225 | 150 | 50
243.8313 | 57.2353 | 2.9821 | 421.128 | 406.0441 | 89.1043 | 38.1521 | 143 | 58 | 10 | 312 | 61 | 16 | 1425 | 0.31 | 2.47 | 0.015 | 35 | 415 | 500 | 225 | 150 | 50
245.3402 | 57.3582 | 2.9941 | 421.6507 | 407.4292 | 89.1052 | 38.4062 | 143 | 58 | 10 | 316 | 60 | 14 | 1425 | 0.31 | 2.47 | 0.015 | 35 | 415 | 500 | 225 | 150 | 50
306.9041 | 56 | 3.8363 | 218.3526 | 404.7087 | 71.8326 | 47.9993 | 317 | 61 | 6 | 143 | 55 | 5 | 1425 | 0.31 | 2.47 | 0.015 | 35 | 415 | 500 | 225 | 150 | 50
244.5341 | 154 | 1.1115 | 410.904 | 407.4292 | 80.9496 | 38.28 | 143 | 58 | 10 | 318 | 58 | 12 | 1425 | 0.31 | 2.47 | 0.015 | 35 | 415 | 500 | 225 | 150 | 50
242.2052 | 49 | 3.4601 | 410.2362 | 407.8799 | 89.5025 | 37.9212 | 143 | 56 | 10 | 319 | 62 | 13 | 1425 | 0.31 | 2.47 | 0.015 | 35 | 415 | 500 | 225 | 150 | 50
254.3752 | 98 | 1.817 | 416.4768 | 405.3112 | 88.272 | 39.792 | 143 | 56 | 11 | 320 | 60 | 16 | 1425 | 0.31 | 2.47 | 0.015 | 35 | 415 | 500 | 225 | 150 | 50
250.1109 | 99.7143 | 1.7558 | 398.5615 | 407.2033 | 83.2739 | 39.15 | 143 | 58 | 10 | 321 | 58 | 12 | 1425 | 0.31 | 2.47 | 0.015 | 35 | 415 | 500 | 225 | 150 | 50
234.7637 | 42 | 3.9127 | 469.26 | 404.976 | 90.72 | 36.72 | 143 | 60 | 9 | 323 | 59 | 15 | 1425 | 0.31 | 2.47 | 0.015 | 35 | 415 | 500 | 225 | 150 | 50
233.6067 | 43.12 | 3.7923 | 467.946 | 404.7408 | 90.666 | 36.5361 | 143 | 61 | 9 | 324 | 58 | 14 | 1425 | 0.31 | 2.47 | 0.015 | 35 | 415 | 500 | 225 | 150 | 50
244.97 | 68.6 | 2.4997 | 404.9712 | 404.724 | 86.6016 | 38.3131 | 143 | 58 | 10 | 325 | 61 | 11 | 1425 | 0.31 | 2.47 | 0.015 | 35 | 415 | 500 | 225 | 150 | 50
233.2241 | 32.6667 | 4.9977 | 484.92 | 406.9841 | 100.116 | 36.504 | 143 | 60 | 9 | 326 | 58 | 15 | 1425 | 0.31 | 2.47 | 0.015 | 35 | 415 | 500 | 225 | 150 | 50
238.3868 | 68.8333 | 2.4243 | 223.56 | 409.0571 | 55.8403 | 37.3382 | 330 | 36 | 2 | 143 | 70 | 4 | 1425 | 0.31 | 2.47 | 0.015 | 35 | 415 | 500 | 225 | 150 | 50
235.4879 | 56 | 2.9436 | 406.1792 | 406.7967 | 88.0048 | 36.856 | 143 | 64 | 9 | 331 | 53 | 5 | 1425 | 0.31 | 2.47 | 0.015 | 35 | 415 | 500 | 225 | 150 | 50
249.8534 | 35 | 4.9971 | 318.8475 | 408.5477 | 90.243 | 39.1275 | 332 | 45 | 3 | 143 | 57 | 5 | 1425 | 0.31 | 2.47 | 0.015 | 35 | 415 | 500 | 225 | 150 | 50
244.2689 | 56 | 3.0534 | 410.4115 | 407.6333 | 89.3218 | 38.2411 | 143 | 58 | 10 | 333 | 59 | 12 | 1425 | 0.31 | 2.47 | 0.015 | 35 | 415 | 500 | 225 | 150 | 50
310.1863 | 56 | 3.8773 | 255.7404 | 409.4763 | 71.9262 | 48.591 | 334 | 55 | 3 | 143 | 57 | 5 | 1425 | 0.31 | 2.47 | 0.015 | 35 | 415 | 500 | 225 | 150 | 50
254.786 | 63 | 2.831 | 160.202 | 411.44 | 66.7964 | 39.939 | 332 | 46 | 3 | 144 | 63 | 10 | 1425 | 0.31 | 2.47 | 0.015 | 35 | 415 | 500 | 225 | 150 | 50
327.9989 | 84 | 2.7333 | 389.7135 | 406.8558 | 51.3358 | 51.3358 | 148 | 64 | 45 | 145 | 54 | 17 | 1425 | 0.31 | 2.47 | 0.015 | 35 | 415 | 500 | 225 | 150 | 50
256.5538 | 73.5 | 2.4434 | 398.727 | 407.9334 | 51.1664 | 40.1684 | 153 | 65 | 47 | 145 | 54 | 14 | 1425 | 0.31 | 2.47 | 0.015 | 35 | 415 | 500 | 225 | 150 | 50
232.1821 | 56 | 2.9023 | 1043.4343 | 396.5623 | 87.3615 | 36.2127 | 161 | 60 | 24 | 145 | 59 | 19 | 1425 | 0.31 | 2.47 | 0.015 | 35 | 415 | 500 | 225 | 150 | 50
397.3372 | 84 | 3.3111 | 156.686 | 410.2322 | 62.2592 | 62.2592 | 165 | 62 | 41 | 145 | 56 | 19 | 1425 | 0.31 | 2.47 | 0.015 | 35 | 415 | 500 | 225 | 150 | 50
383.6543 | 85.2353 | 3.1508 | 162.7629 | 411.9529 | 58.7098 | 60.1502 | 312 | 62 | 64 | 145 | 57 | 18 | 1425 | 0.31 | 2.47 | 0.015 | 35 | 415 | 500 | 225 | 150 | 50
381.4651 | 85.3582 | 3.1283 | 163.1295 | 411.1745 | 58.234 | 59.7912 | 316 | 60 | 55 | 145 | 59 | 18 | 1425 | 0.31 | 2.47 | 0.015 | 35 | 415 | 500 | 225 | 150 | 50
354.7287 | 77 | 3.2248 | 157.923 | 410.3144 | 65.0614 | 55.5844 | 319 | 65 | 45 | 145 | 54 | 16 | 1425 | 0.31 | 2.47 | 0.015 | 35 | 415 | 500 | 225 | 150 | 50
320.016 | 70 | 3.2002 | 385.7265 | 406.5076 | 71.2773 | 50.0805 | 323 | 64 | 46 | 145 | 54 | 15 | 1425 | 0.31 | 2.47 | 0.015 | 35 | 415 | 500 | 225 | 150 | 50
322.5794 | 71.12 | 3.175 | 370.876 | 408.963 | 69.1768 | 50.5236 | 324 | 64 | 44 | 145 | 55 | 16 | 1425 | 0.31 | 2.47 | 0.015 | 35 | 415 | 500 | 225 | 150 | 50
301.7459 | 60.6667 | 3.4817 | 386.488 | 407.2743 | 92.9896 | 47.2336 | 326 | 62 | 41 | 145 | 56 | 20 | 1425 | 0.31 | 2.47 | 0.015 | 35 | 415 | 500 | 225 | 150 | 50
263.6804 | 63 | 2.9298 | 166.377 | 411.5368 | 69.573 | 41.3346 | 332 | 48 | 3 | 145 | 69 | 20 | 1425 | 0.31 | 2.47 | 0.015 | 35 | 415 | 500 | 225 | 150 | 50
239.4266 | 56 | 2.9928 | 472.134 | 405.7544 | 58.416 | 37.4592 | 146 | 60 | 22 | 161 | 59 | 10 | 1425 | 0.31 | 2.47 | 0.015 | 35 | 415 | 500 | 225 | 150 | 50
402.3363 | 84 | 3.3528 | 158.945 | 410.957 | 63.058 | 63.058 | 165 | 61 | 42 | 146 | 57 | 9 | 1425 | 0.31 | 2.47 | 0.015 | 35 | 415 | 500 | 225 | 150 | 50
269.9812 | 63 | 2.9998 | 165.4024 | 411.9782 | 68.8021 | 42.3286 | 332 | 51 | 3 | 146 | 67 | 9 | 1425 | 0.31 | 2.47 | 0.015 | 35 | 415 | 500 | 225 | 150 | 50
230.8312 | 97.0846 | 1.6643 | 245.565 | 410.4537 | 99.4545 | 36.1719 | 147 | 48 | 3 | 149 | 71 | 15 | 1425 | 0.31 | 2.47 | 0.015 | 35 | 415 | 500 | 225 | 150 | 50
257.7333 | 22.1667 | 8.1389 | 220.932 | 410.3411 | 145.116 | 40.386 | 164 | 75 | 2 | 147 | 39 | 2 | 1425 | 0.31 | 2.47 | 0.015 | 35 | 415 | 500 | 225 | 150 | 50
229.8094 | 52.5 | 3.0641 | 265.356 | 409.7233 | 105.5009 | 36.0029 | 147 | 49 | 3 | 165 | 66 | 9 | 1425 | 0.31 | 2.47 | 0.015 | 35 | 415 | 500 | 225 | 150 | 50
302.9527 | 52.5 | 4.0394 | 215.6544 | 409.3107 | 80.3088 | 47.4552 | 174 | 62 | 2 | 147 | 39 | 2 | 1425 | 0.31 | 2.47 | 0.015 | 35 | 415 | 500 | 225 | 150 | 50
288.4094 | 52.5 | 3.8455 | 184.2588 | 407.2624 | 79.8174 | 45.1458 | 177 | 58 | 3 | 147 | 38 | 2 | 1425 | 0.31 | 2.47 | 0.015 | 35 | 415 | 500 | 225 | 150 | 50
309.1273 | 52.5 | 4.1217 | 186.3888 | 409.3107 | 80.5584 | 48.4224 | 178 | 62 | 3 | 147 | 39 | 2 | 1425 | 0.31 | 2.47 | 0.015 | 35 | 415 | 500 | 225 | 150 | 50
264.7253 | 52.5 | 3.5297 | 178.92 | 409.5844 | 76.824 | 41.471 | 180 | 79 | 2 | 147 | 39 | 2 | 1425 | 0.31 | 2.47 | 0.015 | 35 | 415 | 500 | 225 | 150 | 50
304.3071 | 52.5 | 4.0574 | 185.928 | 409.8476 | 80.328 | 47.676 | 181 | 80 | 2 | 147 | 39 | 2 | 1425 | 0.31 | 2.47 | 0.015 | 35 | 415 | 500 | 225 | 150 | 50
262.9561 | 52.5 | 3.5061 | 175.68 | 411.4611 | 75.528 | 41.22 | 182 | 55 | 2 | 147 | 38 | 2 | 1425 | 0.31 | 2.47 | 0.015 | 35 | 415 | 500 | 225 | 150 | 50
274.7801 | 52.5 | 3.6637 | 185.928 | 406.6892 | 80.328 | 43.004 | 183 | 52 | 2 | 147 | 39 | 2 | 1425 | 0.31 | 2.47 | 0.015 | 35 | 415 | 500 | 225 | 150 | 50
257.5105 | 52.5 | 3.4335 | 152.9424 | 409.646 | 77.1264 | 40.3416 | 231 | 74 | 2 | 147 | 39 | 2 | 1425 | 0.31 | 2.47 | 0.015 | 35 | 415 | 500 | 225 | 150 | 50
224.3161 | 52.5 | 2.9909 | 168.12 | 409.8006 | 71.1072 | 35.1432 | 238 | 67 | 2 | 147 | 37 | 2 | 1425 | 0.31 | 2.47 | 0.015 | 35 | 415 | 500 | 225 | 150 | 50
235.1831 | 52.5 | 3.1358 | 189 | 408.3784 | 70.992 | 36.828 | 301 | 69 | 2 | 147 | 37 | 2 | 1425 | 0.31 | 2.47 | 0.015 | 35 | 415 | 500 | 225 | 150 | 50
229.5563 | 53.7353 | 2.9904 | 268.854 | 409.1915 | 105.4072 | 35.9568 | 147 | 48 | 3 | 312 | 71 | 14 | 1425 | 0.31 | 2.47 | 0.015 | 35 | 415 | 500 | 225 | 150 | 50
229.7169 | 53.8582 | 2.9857 | 268.825 | 409.2132 | 105.2196 | 35.9822 | 147 | 48 | 3 | 316 | 70 | 12 | 1425 | 0.31 | 2.47 | 0.015 | 35 | 415 | 500 | 225 | 150 | 50
229.3374 | 150.5 | 1.0667 | 257.76 | 409.646 | 96.984 | 35.928 | 147 | 48 | 3 | 318 | 70 | 10 | 1425 | 0.31 | 2.47 | 0.015 | 35 | 415 | 500 | 225 | 150 | 50
238.9932 | 94.5 | 1.7703 | 254.0808 | 408.1714 | 105.3648 | 37.422 | 147 | 51 | 3 | 320 | 65 | 15 | 1425 | 0.31 | 2.47 | 0.015 | 35 | 415 | 500 | 225 | 150 | 50
230.6324 | 96.2143 | 1.6779 | 245.6 | 409.902 | 99.3488 | 36.134 | 147 | 49 | 3 | 321 | 64 | 10 | 1425 | 0.31 | 2.47 | 0.015 | 35 | 415 | 500 | 225 | 150 | 50
232.5546 | 65.1 | 2.5006 | 252 | 409.646 | 102.672 | 36.432 | 147 | 48 | 3 | 325 | 70 | 10 | 1425 | 0.31 | 2.47 | 0.015 | 35 | 415 | 500 | 225 | 150 | 50
228.626 | 65.3333 | 2.4496 | 159.552 | 411.1321 | 66.7354 | 35.8346 | 330 | 68 | 1 | 147 | 38 | 2 | 1425 | 0.31 | 2.47 | 0.015 | 35 | 415 | 500 | 225 | 150 | 50
238.8791 | 31.5 | 5.3084 | 246.663 | 408.8558 | 98.6652 | 37.4128 | 332 | 64 | 2 | 147 | 38 | 2 | 1425 | 0.31 | 2.47 | 0.015 | 35 | 415 | 500 | 225 | 150 | 50
228.856 | 52.5 | 3.0514 | 257.6232 | 409.6305 | 105.4836 | 35.8524 | 147 | 48 | 3 | 333 | 71 | 10 | 1425 | 0.31 | 2.47 | 0.015 | 35 | 415 | 500 | 225 | 150 | 50
294.6531 | 52.5 | 3.9287 | 186.4728 | 410.7251 | 80.6004 | 46.1772 | 334 | 77 | 2 | 147 | 39 | 2 | 1425 | 0.31 | 2.47 | 0.015 | 35 | 415 | 500 | 225 | 150 | 50
367.0639 | 128.5846 | 1.9983 | 456.1925 | 406.5536 | 54.3702 | 57.4441 | 148 | 74 | 47 | 149 | 45 | 11 | 1425 | 0.31 | 2.47 | 0.015 | 35 | 415 | 500 | 225 | 150 | 50
363.0708 | 118.6338 | 2.1423 | 453.093 | 406.8017 | 54.219 | 56.824 | 148 | 75 | 46 | 150 | 45 | 12 | 1425 | 0.31 | 2.47 | 0.015 | 35 | 415 | 500 | 225 | 150 | 50
358.2267 | 102.1523 | 2.4548 | 451.7678 | 406.7816 | 54.5549 | 56.0654 | 148 | 75 | 46 | 152 | 44 | 8 | 1425 | 0.31 | 2.47 | 0.015 | 35 | 415 | 500 | 225 | 150 | 50
344.5285 | 73.5 | 3.2812 | 490.994 | 406.171 | 56.1136 | 53.9104 | 148 | 68 | 47 | 153 | 51 | 12 | 1425 | 0.31 | 2.47 | 0.015 | 35 | 415 | 500 | 225 | 150 | 50
356.4436 | 84 | 2.9704 | 424.6805 | 407.7819 | 55.8053 | 55.8053 | 148 | 67 | 48 | 155 | 51 | 15 | 1425 | 0.31 | 2.47 | 0.015 | 35 | 415 | 500 | 225 | 150 | 50
224.8516 | 63 | 2.4984 | 338.8275 | 408.7638 | 59.7735 | 35.2148 | 160 | 59 | 15 | 148 | 60 | 12 | 1425 | 0.31 | 2.47 | 0.015 | 35 | 415 | 500 | 225 | 150 | 50
307.9041 | 50.4 | 4.2764 | 211.862 | 410.5919 | 187.0498 | 48.2517 | 163 | 55 | 7 | 148 | 61 | 14 | 1425 | 0.31 | 2.47 | 0.015 | 35 | 415 | 500 | 225 | 150 | 50
326.3448 | 53.6667 | 4.2567 | 233.988 | 409.3 | 137.64 | 51.1192 | 164 | 52 | 4 | 148 | 61 | 14 | 1425 | 0.31 | 2.47 | 0.015 | 35 | 415 | 500 | 225 | 150 | 50
448.8165 | 84 | 3.7401 | 236.884 | 410.5627 | 70.3334 | 70.3334 | 165 | 67 | 45 | 148 | 52 | 11 | 1425 | 0.31 | 2.47 | 0.015 | 35 | 415 | 500 | 225 | 150 | 50
388.6567 | 84 | 3.2388 | 238.3147 | 409.3855 | 55.4684 | 60.8816 | 174 | 54 | 3 | 148 | 65 | 16 | 1425 | 0.31 | 2.47 | 0.015 | 35 | 415 | 500 | 225 | 150 | 50
338.344 | 84 | 2.8195 | 233.652 | 410.2272 | 51.4545 | 53.0154 | 175 | 52 | 5 | 148 | 60 | 14 | 1425 | 0.31 | 2.47 | 0.015 | 35 | 415 | 500 | 225 | 150 | 50
327.7591 | 84 | 2.7313 | 214.1016 | 409.8561 | 50.4512 | 51.3504 | 176 | 55 | 6 | 148 | 63 | 16 | 1425 | 0.31 | 2.47 | 0.015 | 35 | 415 | 500 | 225 | 150 | 50
368.4836 | 84 | 3.0707 | 198.4532 | 408.5478 | 55.87 | 57.7052 | 177 | 57 | 4 | 148 | 62 | 16 | 1425 | 0.31 | 2.47 | 0.015 | 35 | 415 | 500 | 225 | 150 | 50
391.8288 | 84 | 3.2652 | 198.6012 | 405.6817 | 55.944 | 61.3016 | 178 | 57 | 4 | 148 | 62 | 19 | 1425 | 0.31 | 2.47 | 0.015 | 35 | 415 | 500 | 225 | 150 | 50
337.6418 | 84 | 2.8137 | 185.43 | 410.5758 | 50.757 | 52.9116 | 179 | 52 | 5 | 148 | 63 | 14 | 1425 | 0.31 | 2.47 | 0.015 | 35 | 415 | 500 | 225 | 150 | 50
334.7353 | 84 | 2.7895 | 187.031 | 405.4488 | 50.6584 | 52.3652 | 180 | 53 | 4 | 148 | 66 | 14 | 1425 | 0.31 | 2.47 | 0.015 | 35 | 415 | 500 | 225 | 150 | 50
392.0888 | 84 | 3.2674 | 198.254 | 410.4241 | 55.7704 | 61.4408 | 181 | 55 | 4 | 148 | 64 | 14 | 1425 | 0.31 | 2.47 | 0.015 | 35 | 415 | 500 | 225 | 150 | 50
331.2928 | 84 | 2.7608 | 190.0577 | 410.0372 | 51.5224 | 51.9072 | 182 | 49 | 3 | 148 | 69 | 13 | 1425 | 0.31 | 2.47 | 0.015 | 35 | 415 | 500 | 225 | 150 | 50
354.3605 | 84 | 2.953 | 196.8905 | 409.7459 | 54.9388 | 55.516 | 183 | 48 | 3 | 148 | 70 | 13 | 1425 | 0.31 | 2.47 | 0.015 | 35 | 415 | 500 | 225 | 150 | 50
249.6423 | 63 | 2.7738 | 241.277 | 407.9705 | 65.9488 | 39.0868 | 193 | 60 | 11 | 148 | 59 | 14 | 1425 | 0.31 | 2.47 | 0.015 | 35 | 415 | 500 | 225 | 150 | 50
241.585 | 63 | 2.6843 | 232.2305 | 407.0911 | 62.5892 | 37.814 | 194 | 56 | 4 | 148 | 63 | 13 | 1425 | 0.31 | 2.47 | 0.015 | 35 | 415 | 500 | 225 | 150 | 50
241.6108 | 63 | 2.6846 | 231.546 | 406.775 | 61.9824 | 37.814 | 195 | 49 | 2 | 148 | 70 | 12 | 1425 | 0.31 | 2.47 | 0.015 | 35 | 415 | 500 | 225 | 150 | 50
251.2015 | 63 | 2.7911 | 242.2945 | 410.7559 | 64.6908 | 39.368 | 196 | 35 | 2 | 148 | 70 | 13 | 1425 | 0.31 | 2.47 | 0.015 | 35 | 415 | 500 | 225 | 150 | 50
348.3594 | 126 | 1.9353 | 423.3984 | 406.894 | 51.06 | 54.5232 | 148 | 67 | 48 | 201 | 52 | 10 | 1425 | 0.31 | 2.47 | 0.015 | 35 | 415 | 500 | 225 | 150 | 50
349.1487 | 84 | 2.9096 | 425.5962 | 407.4164 | 54.6564 | 54.6564 | 148 | 66 | 49 | 202 | 51 | 9 | 1425 | 0.31 | 2.47 | 0.015 | 35 | 415 | 500 | 225 | 150 | 50
345.2345 | 84 | 2.877 | 422.9255 | 407.7819 | 54.0503 | 54.0503 | 148 | 67 | 48 | 204 | 51 | 9 | 1425 | 0.31 | 2.47 | 0.015 | 35 | 415 | 500 | 225 | 150 | 50
345.2345 | 84 | 2.877 | 422.9255 | 407.7819 | 54.0503 | 54.0503 | 148 | 67 | 48 | 207 | 51 | 9 | 1425 | 0.31 | 2.47 | 0.015 | 35 | 415 | 500 | 225 | 150 | 50
330.2873 | 81.7297 | 2.8288 | 413.091 | 407.7941 | 52.2144 | 51.7104 | 148 | 63 | 46 | 217 | 56 | 12 | 1425 | 0.31 | 2.47 | 0.015 | 35 | 415 | 500 | 225 | 150 | 50
346.979 | 133.2 | 1.8235 | 431.7101 | 407.4164 | 50.8352 | 54.3167 | 148 | 66 | 49 | 241 | 51 | 9 | 1425 | 0.31 | 2.47 | 0.015 | 35 | 415 | 500 | 225 | 150 | 50
322.5952 | 84 | 2.6883 | 182.2324 | 410.7594 | 50.5568 | 50.5568 | 242 | 60 | 31 | 148 | 58 | 14 | 1425 | 0.31 | 2.47 | 0.015 | 35 | 415 | 500 | 225 | 150 | 50
322.5952 | 84 | 2.6883 | 182.2324 | 410.7594 | 50.5568 | 50.5568 | 243 | 60 | 31 | 148 | 58 | 14 | 1425 | 0.31 | 2.47 | 0.015 | 35 | 415 | 500 | 225 | 150 | 50
349.2312 | 84 | 2.9103 | 428.6006 | 406.9184 | 54.6601 | 54.6601 | 148 | 68 | 47 | 247 | 51 | 10 | 1425 | 0.31 | 2.47 | 0.015 | 35 | 415 | 500 | 225 | 150 | 50
355.1373 | 84 | 2.9595 | 430.4876 | 407.9342 | 55.6036 | 55.6036 | 148 | 68 | 47 | 249 | 51 | 11 | 1425 | 0.31 | 2.47 | 0.015 | 35 | 415 | 500 | 225 | 150 | 50
349.4481 | 84 | 2.9121 | 428.682 | 407.2835 | 54.7008 | 54.7008 | 148 | 68 | 47 | 250 | 50 | 10 | 1425 | 0.31 | 2.47 | 0.015 | 35 | 415 | 500 | 225 | 150 | 50
349.4481 | 84 | 2.9121 | 428.682 | 407.2835 | 54.7008 | 54.7008 | 148 | 68 | 47 | 251 | 50 | 10 | 1425 | 0.31 | 2.47 | 0.015 | 35 | 415 | 500 | 225 | 150 | 50
352.5413 | 84 | 2.9378 | 429.6573 | 407.4686 | 55.1885 | 55.1885 | 148 | 68 | 47 | 252 | 51 | 11 | 1425 | 0.31 | 2.47 | 0.015 | 35 | 415 | 500 | 225 | 150 | 50
255.3125 | 63 | 2.8368 | 164.571 | 411.5041 | 66.1584 | 40.0224 | 273 | 46 | 3 | 148 | 66 | 13 | 1425 | 0.31 | 2.47 | 0.015 | 35 | 415 | 500 | 225 | 150 | 50
255.3125 | 63 | 2.8368 | 164.571 | 411.5041 | 66.1584 | 40.0224 | 274 | 46 | 3 | 148 | 66 | 13 | 1425 | 0.31 | 2.47 | 0.015 | 35 | 415 | 500 | 225 | 150 | 50
342.8722 | 84 | 2.8573 | 188.0858 | 408.3434 | 52.7842 | 53.6907 | 278 | 59 | 15 | 148 | 60 | 14 | 1425 | 0.31 | 2.47 | 0.015 | 35 | 415 | 500 | 225 | 150 | 50
347.5094 | 84 | 2.8959 | 423.2652 | 406.8851 | 54.39 | 54.39 | 148 | 67 | 48 | 292 | 51 | 9 | 1425 | 0.31 | 2.47 | 0.015 | 35 | 415 | 500 | 225 | 150 | 50
239.4151 | 50.4 | 3.3252 | 231.383 | 410.8774 | 136.6408 | 37.5224 | 295 | 54 | 8 | 148 | 61 | 14 | 1425 | 0.31 | 2.47 | 0.015 | 35 | 415 | 500 | 225 | 150 | 50
367.2874 | 85.2353 | 3.0164 | 467.5709 | 406.8001 | 57.3122 | 57.4839 | 148 | 74 | 47 | 312 | 43 | 11 | 1425 | 0.31 | 2.47 | 0.015 | 35 | 415 | 500 | 225 | 150 | 50
329.8091 | 84 | 2.7484 | 388.9412 | 406.5387 | 51.6136 | 51.6136 | 148 | 65 | 44 | 313 | 53 | 12 | 1425 | 0.31 | 2.47 | 0.015 | 35 | 415 | 500 | 225 | 150 | 50
228.4184 | 63 | 2.538 | 223.787 | 410.6353 | 58.9528 | 35.796 | 315 | 59 | 11 | 148 | 60 | 14 | 1425 | 0.31 | 2.47 | 0.015 | 35 | 415 | 500 | 225 | 150 | 50
428.4152 | 85.3582 | 3.5133 | 243.6966 | 410.1407 | 65.2892 | 67.1268 | 316 | 66 | 59 | 148 | 52 | 11 | 1425 | 0.31 | 2.47 | 0.015 | 35 | 415 | 500 | 225 | 150 | 50
375.2222 | 84 | 3.1269 | 150.7747 | 410.4326 | 56.0325 | 58.798 | 317 | 57 | 8 | 148 | 60 | 16 | 1425 | 0.31 | 2.47 | 0.015 | 35 | 415 | 500 | 225 | 150 | 50
388.2894 | 77 | 3.5299 | 231.2464 | 410.9569 | 71.3346 | 60.8564 | 319 | 66 | 49 | 148 | 52 | 11 | 1425 | 0.31 | 2.47 | 0.015 | 35 | 415 | 500 | 225 | 150 | 50
359.1097 | 70 | 3.5911 | 491.729 | 406.4647 | 58.5592 | 56.1976 | 148 | 74 | 47 | 323 | 41 | 8 | 1425 | 0.31 | 2.47 | 0.015 | 35 | 415 | 500 | 225 | 150 | 50
350.9769 | 71.12 | 3.4545 | 464.926 | 406.2637 | 75.4688 | 54.9212 | 324 | 66 | 47 | 148 | 52 | 11 | 1425 | 0.31 | 2.47 | 0.015 | 35 | 415 | 500 | 225 | 150 | 50
437.3527 | 96.6 | 3.1692 | 183.1816 | 411.6896 | 55.2272 | 68.563 | 325 | 63 | 49 | 148 | 56 | 13 | 1425 | 0.31 | 2.47 | 0.015 | 35 | 415 | 500 | 225 | 150 | 50
354.9549 | 60.6667 | 4.0956 | 495.672 | 404.8369 | 65.4168 | 55.5168 | 148 | 67 | 48 | 326 | 50 | 11 | 1425 | 0.31 | 2.47 | 0.015 | 35 | 415 | 500 | 225 | 150 | 50
360.7258 | 84 | 3.006 | 465.3194 | 406.2915 | 56.4472 | 56.4472 | 148 | 74 | 47 | 327 | 42 | 8 | 1425 | 0.31 | 2.47 | 0.015 | 35 | 415 | 500 | 225 | 150 | 50
377.294 | 84 | 3.1441 | 198.9225 | 408.0893 | 58.2026 | 59.0758 | 331 | 60 | 18 | 148 | 59 | 15 | 1425 | 0.31 | 2.47 | 0.015 | 35 | 415 | 500 | 225 | 150 | 50
300.0588 | 63 | 3.334 | 283.272 | 409.0288 | 81.1188 | 46.9974 | 332 | 58 | 3 | 148 | 58 | 15 | 1425 | 0.31 | 2.47 | 0.015 | 35 | 415 | 500 | 225 | 150 | 50
421.8845 | 84 | 3.5157 | 193.3495 | 410.2241 | 66.1054 | 66.1054 | 333 | 66 | 49 | 148 | 51 | 12 | 1425 | 0.31 | 2.47 | 0.015 | 35 | 415 | 500 | 225 | 150 | 50
373.9035 | 84 | 3.1159 | 194.864 | 405.1774 | 55.8736 | 58.4872 | 334 | 53 | 4 | 148 | 64 | 13 | 1425 | 0.31 | 2.47 | 0.015 | 35 | 415 | 500 | 225 | 150 | 50
232.8144 | 100.5846 | 1.6202 | 475.7508 | 405.2659 | 75.6378 | 36.4187 | 162 | 58 | 15 | 149 | 61 | 18 | 1425 | 0.31 | 2.47 | 0.015 | 35 | 415 | 500 | 225 | 150 | 50
343.6175 | 98.2513 | 2.4481 | 152.6382 | 409.7151 | 145.5831 | 53.8324 | 164 | 52 | 4 | 149 | 67 | 19 | 1425 | 0.31 | 2.47 | 0.015 | 35 | 415 | 500 | 225 | 150 | 50
461.0943 | 128.5846 | 2.5101 | 174.2715 | 411.3348 | 67.3394 | 72.2763 | 165 | 65 | 47 | 149 | 53 | 15 | 1425 | 0.31 | 2.47 | 0.015 | 35 | 415 | 500 | 225 | 150 | 50
406.874 | 128.5846 | 2.215 | 153.855 | 408.6268 | 53.3403 | 63.7189 | 174 | 57 | 3 | 149 | 62 | 21 | 1425 | 0.31 | 2.47 | 0.015 | 35 | 415 | 500 | 225 | 150 | 50
260.4553 | 107.5846 | 1.6947 | 153.7689 | 411.8554 | 62.7209 | 40.8334 | 193 | 58 | 12 | 149 | 61 | 17 | 1425 | 0.31 | 2.47 | 0.015 | 35 | 415 | 500 | 225 | 150 | 50
439.1956 | 129.8199 | 2.3682 | 187.9788 | 410.286 | 64.6242 | 68.8193 | 312 | 79 | 64 | 149 | 38 | 10 | 1425 | 0.31 | 2.47 | 0.015 | 35 | 415 | 500 | 225 | 150 | 50
440.1317 | 129.9428 | 2.371 | 189.4959 | 410.5403 | 64.3093 | 68.9719 | 316 | 77 | 55 | 149 | 39 | 11 | 1425 | 0.31 | 2.47 | 0.015 | 35 | 415 | 500 | 225 | 150 | 50
397.4543 | 121.5846 | 2.2883 | 174.8223 | 411.93 | 70.5081 | 62.3133 | 319 | 74 | 47 | 149 | 45 | 11 | 1425 | 0.31 | 2.47 | 0.015 | 35 | 415 | 500 | 225 | 150 | 50
352.3963 | 114.5846 | 2.1528 | 443.142 | 406.5389 | 77.5818 | 55.1484 | 323 | 74 | 47 | 149 | 42 | 10 | 1425 | 0.31 | 2.47 | 0.015 | 35 | 415 | 500 | 225 | 150 | 50
356.4445 | 115.7046 | 2.1564 | 433.584 | 407.6179 | 75.8664 | 55.8023 | 324 | 74 | 46 | 149 | 40 | 10 | 1425 | 0.31 | 2.47 | 0.015 | 35 | 415 | 500 | 225 | 150 | 50
376.8529 | 128.5846 | 2.0515 | 162.5742 | 411.314 | 55.3575 | 59.0711 | 327 | 73 | 48 | 149 | 46 | 13 | 1425 | 0.31 | 2.47 | 0.015 | 35 | 415 | 500 | 225 | 150 | 50
314.1201 | 107.5846 | 2.0438 | 183.243 | 407.9422 | 74.5608 | 49.1817 | 332 | 59 | 3 | 149 | 60 | 20 | 1425 | 0.31 | 2.47 | 0.015 | 35 | 415 | 500 | 225 | 150 | 50
275.2509 | 108.1338 | 1.7818 | 438.9048 | 406.5002 | 52.7058 | 43.0749 | 153 | 73 | 47 | 150 | 47 | 12 | 1425 | 0.31 | 2.47 | 0.015 | 35 | 415 | 500 | 225 | 150 | 50
235.7121 | 97.6338 | 1.69 | 250.791 | 409.3995 | 54.3 | 36.9236 | 160 | 61 | 14 | 150 | 59 | 21 | 1425 | 0.31 | 2.47 | 0.015 | 35 | 415 | 500 | 225 | 150 | 50
332.3673 | 88.3005 | 2.6348 | 155.0916 | 411.0185 | 148.1418 | 52.0928 | 164 | 53 | 4 | 150 | 67 | 18 | 1425 | 0.31 | 2.47 | 0.015 | 35 | 415 | 500 | 225 | 150 | 50
454.027 | 118.6338 | 2.679 | 173.6784 | 411.7916 | 67.1659 | 71.1795 | 165 | 66 | 46 | 150 | 52 | 16 | 1425 | 0.31 | 2.47 | 0.015 | 35 | 415 | 500 | 225 | 150 | 50
256.1474 | 97.6338 | 1.8365 | 150.792 | 411.9405 | 61.7208 | 40.1592 | 193 | 56 | 12 | 150 | 60 | 20 | 1425 | 0.31 | 2.47 | 0.015 | 35 | 415 | 500 | 225 | 150 | 50
434.3531 | 119.8691 | 2.5365 | 181.1418 | 411.8736 | 62.9248 | 68.097 | 312 | 68 | 70 | 150 | 51 | 14 | 1425 | 0.31 | 2.47 | 0.015 | 35 | 415 | 500 | 225 | 150 | 50
436.3284 | 119.9921 | 2.5454 | 188.8801 | 410.8502 | 64.1667 | 68.3831 | 316 | 78 | 54 | 150 | 42 | 11 | 1425 | 0.31 | 2.47 | 0.015 | 35 | 415 | 500 | 225 | 150 | 50
392.0354 | 111.6338 | 2.4583 | 167.094 | 410.9012 | 67.8298 | 61.4424 | 319 | 66 | 49 | 150 | 53 | 16 | 1425 | 0.31 | 2.47 | 0.015 | 35 | 415 | 500 | 225 | 150 | 50
348.6766 | 104.6338 | 2.3326 | 443.142 | 406.5389 | 77.5818 | 54.5663 | 323 | 74 | 47 | 150 | 42 | 10 | 1425 | 0.31 | 2.47 | 0.015 | 35 | 415 | 500 | 225 | 150 | 50
353.4943 | 105.7538 | 2.3398 | 430.515 | 407.9842 | 75.5325 | 55.3473 | 324 | 75 | 45 | 150 | 45 | 10 | 1425 | 0.31 | 2.47 | 0.015 | 35 | 415 | 500 | 225 | 150 | 50
338.9073 | 95.3005 | 2.4893 | 465.0822 | 406.0114 | 106.8507 | 53.028 | 326 | 69 | 46 | 150 | 49 | 14 | 1425 | 0.31 | 2.47 | 0.015 | 35 | 415 | 500 | 225 | 150 | 50
371.5652 | 118.6338 | 2.1924 | 162.5742 | 411.314 | 55.3575 | 58.2423 | 327 | 73 | 48 | 150 | 46 | 13 | 1425 | 0.31 | 2.47 | 0.015 | 35 | 415 | 500 | 225 | 150 | 50
306.4987 | 97.6338 | 2.1975 | 185.115 | 409.8218 | 75.4968 | 48.0189 | 332 | 58 | 3 | 150 | 62 | 21 | 1425 | 0.31 | 2.47 | 0.015 | 35 | 415 | 500 | 225 | 150 | 50
224.7285 | 84.6396 | 1.8586 | 255.6298 | 409.9994 | 56.1471 | 35.2102 | 160 | 59 | 15 | 151 | 59 | 12 | 1425 | 0.31 | 2.47 | 0.015 | 35 | 415 | 500 | 225 | 150 | 50
326.5873 | 75.3063 | 3.0358 | 150.1447 | 411.3423 | 146.6597 | 51.1925 | 164 | 52 | 4 | 151 | 65 | 13 | 1425 | 0.31 | 2.47 | 0.015 | 35 | 415 | 500 | 225 | 150 | 50
448.5282 | 105.6396 | 2.9721 | 170.7672 | 411.3826 | 67.4379 | 70.3077 | 165 | 67 | 45 | 151 | 51 | 11 | 1425 | 0.31 | 2.47 | 0.015 | 35 | 415 | 500 | 225 | 150 | 50
428.3478 | 106.9978 | 2.8023 | 177.3874 | 411.4557 | 62.3861 | 67.146 | 316 | 67 | 58 | 151 | 52 | 11 | 1425 | 0.31 | 2.47 | 0.015 | 35 | 415 | 500 | 225 | 150 | 50
387.3098 | 98.6396 | 2.7486 | 164.4108 | 411.0414 | 68.1983 | 60.7046 | 319 | 67 | 48 | 151 | 52 | 11 | 1425 | 0.31 | 2.47 | 0.015 | 35 | 415 | 500 | 225 | 150 | 50
299.7449 | 84.6396 | 2.479 | 182.5216 | 410.3564 | 76.583 | 46.9693 | 332 | 58 | 3 | 151 | 61 | 14 | 1425 | 0.31 | 2.47 | 0.015 | 35 | 415 | 500 | 225 | 150 | 50
250.8802 | 74.1523 | 2.3683 | 1222.1005 | 393.901 | 97.1184 | 39.0936 | 161 | 61 | 28 | 152 | 56 | 11 | 1425 | 0.31 | 2.47 | 0.015 | 35 | 415 | 500 | 225 | 150 | 50
439.4626 | 102.1523 | 3.0114 | 164.334 | 410.8908 | 65.7512 | 68.8752 | 165 | 62 | 46 | 152 | 56 | 13 | 1425 | 0.31 | 2.47 | 0.015 | 35 | 415 | 500 | 225 | 150 | 50
425.3396 | 103.5105 | 2.8764 | 177.3874 | 411.4557 | 62.3861 | 66.6745 | 316 | 67 | 58 | 152 | 52 | 11 | 1425 | 0.31 | 2.47 | 0.015 | 35 | 415 | 500 | 225 | 150 | 50
384.3012 | 95.1523 | 2.8272 | 164.4108 | 411.0414 | 68.1983 | 60.233 | 319 | 67 | 48 | 152 | 52 | 11 | 1425 | 0.31 | 2.47 | 0.015 | 35 | 415 | 500 | 225 | 150 | 50
344.9254 | 88.1523 | 2.739 | 410.6532 | 407.6649 | 74.6037 | 53.9998 | 323 | 68 | 47 | 152 | 51 | 11 | 1425 | 0.31 | 2.47 | 0.015 | 35 | 415 | 500 | 225 | 150 | 50
347.3295 | 89.2723 | 2.7235 | 394.0704 | 406.7074 | 72.0533 | 54.3586 | 324 | 68 | 45 | 152 | 50 | 12 | 1425 | 0.31 | 2.47 | 0.015 | 35 | 415 | 500 | 225 | 150 | 50
332.9737 | 78.819 | 2.9572 | 463.4388 | 406.2979 | 107.3056 | 52.1046 | 326 | 69 | 46 | 152 | 50 | 9 | 1425 | 0.31 | 2.47 | 0.015 | 35 | 415 | 500 | 225 | 150 | 50
366.6863 | 102.1523 | 2.5127 | 161.1945 | 411.9743 | 55.791 | 57.4903 | 327 | 73 | 48 | 152 | 44 | 9 | 1425 | 0.31 | 2.47 | 0.015 | 35 | 415 | 500 | 225 | 150 | 50
296.9056 | 81.1523 | 2.561 | 180.6439 | 411.6273 | 76.1511 | 46.5444 | 332 | 57 | 3 | 152 | 61 | 15 | 1425 | 0.31 | 2.47 | 0.015 | 35 | 415 | 500 | 225 | 150 | 50
240.0189 | 45.5 | 3.6926 | 1234.4244 | 393.9185 | 96.8141 | 37.4014 | 161 | 61 | 26 | 153 | 57 | 15 | 1425 | 0.31 | 2.47 | 0.015 | 35 | 415 | 500 | 225 | 150 | 50
283.1616 | 39.9 | 4.9677 | 241.668 | 409.4659 | 172.3632 | 44.3574 | 163 | 57 | 6 | 153 | 62 | 19 | 1425 | 0.31 | 2.47 | 0.015 | 35 | 415 | 500 | 225 | 150 | 50
294.4185 | 43.1667 | 4.7744 | 260.712 | 404.8502 | 127.1268 | 46.0488 | 164 | 56 | 3 | 153 | 63 | 22 | 1425 | 0.31 | 2.47 | 0.015 | 35 | 415 | 500 | 225 | 150 | 50
407.7277 | 73.5 | 3.8831 | 269.892 | 408.3877 | 67.6058 | 63.8474 | 165 | 61 | 42 | 153 | 58 | 18 | 1425 | 0.31 | 2.47 | 0.015 | 35 | 415 | 500 | 225 | 150 | 50
354.469 | 73.5 | 3.3759 | 261.9072 | 405.1774 | 55.3968 | 55.4472 | 174 | 51 | 3 | 153 | 68 | 17 | 1425 | 0.31 | 2.47 | 0.015 | 35 | 415 | 500 | 225 | 150 | 50
306.2992 | 73.5 | 2.9171 | 260.7094 | 403.9108 | 51.5766 | 47.8918 | 175 | 56 | 4 | 153 | 63 | 19 | 1425 | 0.31 | 2.47 | 0.015 | 35 | 415 | 500 | 225 | 150 | 50
334.2263 | 73.5 | 3.1831 | 228.9456 | 404.8176 | 55.8612 | 52.2744 | 177 | 52 | 4 | 153 | 67 | 18 | 1425 | 0.31 | 2.47 | 0.015 | 35 | 415 | 500 | 225 | 150 | 50
364.0575 | 73.5 | 3.4672 | 239.9152 | 410.1615 | 60.6656 | 57.0432 | 178 | 57 | 4 | 153 | 61 | 20 | 1425 | 0.31 | 2.47 | 0.015 | 35 | 415 | 500 | 225 | 150 | 50
307.2996 | 73.5 | 2.9267 | 215.9388 | 406.0368 | 51.642 | 48.0828 | 179 | 58 | 4 | 153 | 61 | 19 | 1425 | 0.31 | 2.47 | 0.015 | 35 | 415 | 500 | 225 | 150 | 50
307.4098 | 73.5 | 2.9277 | 227.38 | 408.7847 | 52.454 | 48.1448 | 180 | 47 | 4 | 153 | 61 | 21 | 1425 | 0.31 | 2.47 | 0.015 | 35 | 415 | 500 | 225 | 150 | 50
347.0275 | 73.5 | 3.305 | 234.972 | 406.9088 | 56.25 | 54.315 | 181 | 59 | 3 | 153 | 60 | 24 | 1425 | 0.31 | 2.47 | 0.015 | 35 | 415 | 500 | 225 | 150 | 50
302.8518 | 73.5 | 2.8843 | 221.0184 | 409.6226 | 51.4116 | 47.4444 | 182 | 43 | 3 | 153 | 66 | 19 | 1425 | 0.31 | 2.47 | 0.015 | 35 | 415 | 500 | 225 | 150 | 50
319.1947 | 73.5 | 3.0399 | 226.504 | 409.8204 | 52.016 | 50.008 | 183 | 59 | 2 | 153 | 60 | 24 | 1425 | 0.31 | 2.47 | 0.015 | 35 | 415 | 500 | 225 | 150 | 50
232.037 | 52.5 | 3.0938 | 263.705 | 407.5372 | 64.442 | 36.325 | 193 | 59 | 10 | 153 | 60 | 19 | 1425 | 0.31 | 2.47 | 0.015 | 35 | 415 | 500 | 225 | 150 | 50
226.1917 | 52.5 | 3.0159 | 256.072 | 408.7791 | 62.0368 | 35.4248 | 194 | 50 | 4 | 153 | 68 | 17 | 1425 | 0.31 | 2.47 | 0.015 | 35 | 415 | 500 | 225 | 150 | 50
225.3132 | 52.5 | 3.0042 | 256.41 | 409.6817 | 62.604 | 35.298 | 195 | 45 | 2 | 153 | 74 | 15 | 1425 | 0.31 | 2.47 | 0.015 | 35 | 415 | 500 | 225 | 150 | 50
229.8428 | 52.5 | 3.0646 | 262.04 | 408.4003 | 63.776 | 35.992 | 196 | 32 | 2 | 153 | 60 | 19 | 1425 | 0.31 | 2.47 | 0.015 | 35 | 415 | 500 | 225 | 150 | 50
301.8569 | 73.5 | 2.8748 | 161.3522 | 410.605 | 50.8682 | 47.3042 | 203 | 62 | 38 | 153 | 55 | 18 | 1425 | 0.31 | 2.47 | 0.015 | 35 | 415 | 500 | 225 | 150 | 50
300.4284 | 73.5 | 2.8612 | 189.81 | 410.405 | 51.5376 | 47.0772 | 231 | 60 | 3 | 153 | 59 | 21 | 1425 | 0.31 | 2.47 | 0.015 | 35 | 415 | 500 | 225 | 150 | 50
297.1007 | 73.5 | 2.8295 | 212.0989 | 409.4957 | 50.6454 | 46.5414 | 242 | 59 | 28 | 153 | 60 | 19 | 1425 | 0.31 | 2.47 | 0.015 | 35 | 415 | 500 | 225 | 150 | 50
297.1007 | 73.5 | 2.8295 | 212.0989 | 409.4957 | 50.6454 | 46.5414 | 243 | 59 | 28 | 153 | 60 | 19 | 1425 | 0.31 | 2.47 | 0.015 | 35 | 415 | 500 | 225 | 150 | 50
314.5439 | 73.5 | 2.9957 | 169.1808 | 411.2508 | 51.7368 | 49.3032 | 249 | 66 | 43 | 153 | 52 | 13 | 1425 | 0.31 | 2.47 | 0.015 | 35 | 415 | 500 | 225 | 150 | 50
298.8199 | 73.5 | 2.8459 | 189.4549 | 409.3121 | 50.1126 | 46.8078 | 252 | 64 | 41 | 153 | 54 | 17 | 1425 | 0.31 | 2.47 | 0.015 | 35 | 415 | 500 | 225 | 150 | 50
299.8924 | 73.5 | 2.8561 | 173.9502 | 410.8201 | 50.967 | 46.9998 | 267 | 60 | 31 | 153 | 58 | 19 | 1425 | 0.31 | 2.47 | 0.015 | 35 | 415 | 500 | 225 | 150 | 50
315.9886 | 73.5 | 3.0094 | 218.8872 | 409.3402 | 53.0676 | 49.4977 | 278 | 61 | 13 | 153 | 58 | 20 | 1425 | 0.31 | 2.47 | 0.015 | 35 | 415 | 500 | 225 | 150 | 50
231.8242 | 51.6923 | 3.1393 | 890.136 | 398.3477 | 67.3008 | 36.1788 | 293 | 60 | 23 | 153 | 58 | 17 | 1425 | 0.31 | 2.47 | 0.015 | 35 | 415 | 500 | 225 | 150 | 50
404.4258 | 74.7353 | 3.788 | 251.5785 | 409.0168 | 64.4342 | 63.3439 | 312 | 65 | 67 | 153 | 53 | 14 | 1425 | 0.31 | 2.47 | 0.015 | 35 | 415 | 500 | 225 | 150 | 50
401.5565 | 74.8582 | 3.755 | 260.069 | 409.3322 | 64.1799 | 62.9012 | 316 | 64 | 56 | 153 | 55 | 15 | 1425 | 0.31 | 2.47 | 0.015 | 35 | 415 | 500 | 225 | 150 | 50
341.3032 | 73.5 | 3.2505 | 185.8607 | 410.362 | 56.4047 | 53.4815 | 317 | 58 | 7 | 153 | 58 | 22 | 1425 | 0.31 | 2.47 | 0.015 | 35 | 415 | 500 | 225 | 150 | 50
362.1537 | 66.5 | 3.8121 | 251.019 | 408.6659 | 69.3036 | 56.7162 | 319 | 65 | 45 | 153 | 54 | 16 | 1425 | 0.31 | 2.47 | 0.015 | 35 | 415 | 500 | 225 | 150 | 50
327.8256 | 59.5 | 3.8568 | 474.894 | 406.5621 | 75.4704 | 51.3036 | 323 | 64 | 46 | 153 | 55 | 15 | 1425 | 0.31 | 2.47 | 0.015 | 35 | 415 | 500 | 225 | 150 | 50
329.2135 | 60.62 | 3.8015 | 463.68 | 405.5774 | 73.2672 | 51.5036 | 324 | 64 | 44 | 153 | 54 | 16 | 1425 | 0.31 | 2.47 | 0.015 | 35 | 415 | 500 | 225 | 150 | 50
406.3585 | 86.1 | 3.3037 | 202.0896 | 410.153 | 54.7776 | 63.671 | 325 | 62 | 46 | 153 | 56 | 17 | 1425 | 0.31 | 2.47 | 0.015 | 35 | 415 | 500 | 225 | 150 | 50
318.5315 | 50.1667 | 4.4446 | 511.668 | 405.5013 | 104.7744 | 49.8312 | 326 | 66 | 44 | 153 | 53 | 14 | 1425 | 0.31 | 2.47 | 0.015 | 35 | 415 | 500 | 225 | 150 | 50
350.3643 | 73.5 | 3.3368 | 227.9664 | 410.1592 | 57.3312 | 54.8976 | 327 | 67 | 48 | 153 | 52 | 13 | 1425 | 0.31 | 2.47 | 0.015 | 35 | 415 | 500 | 225 | 150 | 50
345.4793 | 73.5 | 3.2903 | 227.8982 | 407.214 | 57.5731 | 54.0783 | 331 | 61 | 16 | 153 | 58 | 20 | 1425 | 0.31 | 2.47 | 0.015 | 35 | 415 | 500 | 225 | 150 | 50
275.9957 | 52.5 | 3.6799 | 301.9725 | 408.6213 | 77.373 | 43.2225 | 332 | 51 | 3 | 153 | 68 | 18 | 1425 | 0.31 | 2.47 | 0.015 | 35 | 415 | 500 | 225 | 150 | 50
394.0706 | 73.5 | 3.7531 | 215.3441 | 409.6908 | 64.904 | 61.736 | 333 | 63 | 47 | 153 | 55 | 16 | 1425 | 0.31 | 2.47 | 0.015 | 35 | 415 | 500 | 225 | 150 | 50
346.8236 | 73.5 | 3.3031 | 224.568 | 410.3105 | 55.908 | 54.3456 | 334 | 48 | 4 | 153 | 58 | 20 | 1425 | 0.31 | 2.47 | 0.015 | 35 | 415 | 500 | 225 | 150 | 50
226.618 | 65.0741 | 2.4377 | 254.3391 | 409.3358 | 59.5422 | 35.4982 | 160 | 59 | 15 | 154 | 55 | 13 | 1425 | 0.31 | 2.47 | 0.015 | 35 | 415 | 500 | 225 | 150 | 50
328.8567 | 55.7407 | 4.1298 | 151.0574 | 411.5456 | 152.9435 | 51.5518 | 164 | 53 | 4 | 154 | 62 | 13 | 1425 | 0.31 | 2.47 | 0.015 | 35 | 415 | 500 | 225 | 150 | 50
451.1003 | 86.0741 | 3.6686 | 170.676 | 411.501 | 70.3177 | 70.7137 | 165 | 66 | 46 | 154 | 50 | 11 | 1425 | 0.31 | 2.47 | 0.015 | 35 | 415 | 500 | 225 | 150 | 50
389.9977 | 79.0741 | 3.4524 | 164.1737 | 411.8411 | 71.2087 | 61.1424 | 319 | 66 | 49 | 154 | 52 | 11 | 1425 | 0.31 | 2.47 | 0.015 | 35 | 415 | 500 | 225 | 150 | 50
302.086 | 65.0741 | 3.2495 | 180.7172 | 411.0648 | 80.2859 | 47.3475 | 332 | 59 | 3 | 154 | 59 | 14 | 1425 | 0.31 | 2.47 | 0.015 | 35 | 415 | 500 | 225 | 150 | 50
227.1289 | 63 | 2.5237 | 241.6618 | 409.7195 | 58.2898 | 35.5829 | 160 | 59 | 14 | 155 | 59 | 20 | 1425 | 0.31 | 2.47 | 0.015 | 35 | 415 | 500 | 225 | 150 | 50
250.5085 | 56 | 3.1314 | 1222.076 | 394.7419 | 99.715 | 39.0468 | 161 | 61 | 28 | 155 | 58 | 14 | 1425 | 0.31 | 2.47 | 0.015 | 35 | 415 | 500 | 225 | 150 | 50
438.5357 | 84 | 3.6545 | 164.223 | 411.2381 | 68.738 | 68.738 | 165 | 62 | 46 | 155 | 56 | 17 | 1425 | 0.31 | 2.47 | 0.015 | 35 | 415 | 500 | 225 | 150 | 50
425.6579 | 85.2353 | 3.4957 | 177.4336 | 411.5208 | 65.0227 | 66.7259 | 312 | 68 | 69 | 155 | 51 | 13 | 1425 | 0.31 | 2.47 | 0.015 | 35 | 415 | 500 | 225 | 150 | 50
424.9407 | 85.3582 | 3.4848 | 177.5843 | 411.938 | 64.7852 | 66.6228 | 316 | 66 | 59 | 155 | 53 | 14 | 1425 | 0.31 | 2.47 | 0.015 | 35 | 415 | 500 | 225 | 150 | 50
383.6929 | 77 | 3.4881 | 164.3451 | 411.4836 | 70.5665 | 60.1467 | 319 | 67 | 48 | 155 | 50 | 15 | 1425 | 0.31 | 2.47 | 0.015 | 35 | 415 | 500 | 225 | 150 | 50
343.8339 | 70 | 3.4383 | 412.727 | 407.2513 | 76.9766 | 53.8214 | 323 | 67 | 48 | 155 | 50 | 14 | 1425 | 0.31 | 2.47 | 0.015 | 35 | 415 | 500 | 225 | 150 | 50
347.241 | 71.12 | 3.4177 | 396.5405 | 407.7819 | 74.7797 | 54.3645 | 324 | 67 | 46 | 155 | 51 | 15 | 1425 | 0.31 | 2.47 | 0.015 | 35 | 415 | 500 | 225 | 150 | 50
332.3803 | 60.6667 | 3.8352 | 463.3652 | 406.4735 | 109.1468 | 52.0148 | 326 | 69 | 46 | 155 | 49 | 12 | 1425 | 0.31 | 2.47 | 0.015 | 35 | 415 | 500 | 225 | 150 | 50
365.5001 | 84 | 3.0458 | 161.007 | 411.1605 | 57.2886 | 57.2886 | 327 | 73 | 48 | 155 | 46 | 11 | 1425 | 0.31 | 2.47 | 0.015 | 35 | 415 | 500 | 225 | 150 | 50
240.0466 | 56 | 3.0006 | 611.0328 | 395.0705 | 61.645 | 37.4203 | 156 | 57 | 4 | 161 | 62 | 11 | 1425 | 0.31 | 2.47 | 0.015 | 35 | 415 | 500 | 225 | 150 | 50
261.9853 | 50.4 | 3.6387 | 180.93 | 411.6183 | 89.91 | 41.07 | 156 | 65 | 4 | 163 | 44 | 3 | 1425 | 0.31 | 2.47 | 0.015 | 35 | 415 | 500 | 225 | 150 | 50
295.4173 | 53.6667 | 3.8533 | 170.94 | 410.0883 | 122.1 | 46.287 | 164 | 61 | 3 | 156 | 56 | 2 | 1425 | 0.31 | 2.47 | 0.015 | 35 | 415 | 500 | 225 | 150 | 50
352.1756 | 84 | 2.9348 | 177.3012 | 409.6763 | 50.9604 | 55.1724 | 174 | 51 | 3 | 156 | 55 | 2 | 1425 | 0.31 | 2.47 | 0.015 | 35 | 415 | 500 | 225 | 150 | 50
350.2184 | 84 | 2.9185 | 150.22 | 411.1535 | 53.132 | 54.8932 | 178 | 52 | 4 | 156 | 67 | 2 | 1425 | 0.31 | 2.47 | 0.015 | 35 | 415 | 500 | 225 | 150 | 50
226.6963 | 63 | 2.5188 | 175.75 | 410.1245 | 58.09 | 35.52 | 196 | 63 | 1 | 156 | 55 | 2 | 1425 | 0.31 | 2.47 | 0.015 | 35 | 415 | 500 | 225 | 150 | 50
239.8546 | 62.1923 | 2.6997 | 492.84 | 405.112 | 50.7048 | 37.518 | 156 | 57 | 4 | 293 | 60 | 11 | 1425 | 0.31 | 2.47 | 0.015 | 35 | 415 | 500 | 225 | 150 | 50
232.3611 | 50.4 | 3.2272 | 177.564 | 409.5734 | 83.436 | 36.4008 | 156 | 55 | 4 | 295 | 52 | 4 | 1425 | 0.31 | 2.47 | 0.015 | 35 | 415 | 500 | 225 | 150 | 50
270.2201 | 60.6667 | 3.1179 | 269.292 | 408.5782 | 56.9832 | 42.3174 | 156 | 53 | 5 | 326 | 64 | 14 | 1425 | 0.31 | 2.47 | 0.015 | 35 | 415 | 500 | 225 | 150 | 50
271.856 | 63 | 3.0206 | 212.898 | 408.9959 | 73.1712 | 42.5796 | 332 | 52 | 3 | 156 | 54 | 2 | 1425 | 0.31 | 2.47 | 0.015 | 35 | 415 | 500 | 225 | 150 | 50
238.6205 | 56 | 2.9828 | 616.6272 | 392.9876 | 61.787 | 37.1717 | 157 | 56 | 3 | 161 | 63 | 11 | 1425 | 0.31 | 2.47 | 0.015 | 35 | 415 | 500 | 225 | 150 | 50
261.0667 | 50.4 | 3.6259 | 178.71 | 409.9917 | 89.466 | 40.9035 | 157 | 64 | 3 | 163 | 45 | 3 | 1425 | 0.31 | 2.47 | 0.015 | 35 | 415 | 500 | 225 | 150 | 50
295.3941 | 53.6667 | 3.853 | 170.052 | 410.3207 | 120.324 | 46.287 | 164 | 61 | 3 | 157 | 42 | 2 | 1425 | 0.31 | 2.47 | 0.015 | 35 | 415 | 500 | 225 | 150 | 50
351.7154 | 84 | 2.931 | 176.7264 | 410.39 | 50.6208 | 55.1136 | 174 | 76 | 2 | 157 | 42 | 2 | 1425 | 0.31 | 2.47 | 0.015 | 35 | 415 | 500 | 225 | 150 | 50
348.7223 | 84 | 2.906 | 151.3448 | 409.4274 | 53.4724 | 54.6268 | 178 | 69 | 3 | 157 | 50 | 2 | 1425 | 0.31 | 2.47 | 0.015 | 35 | 415 | 500 | 225 | 150 | 50
343.5678 | 84 | 2.8631 | 150.212 | 411.6051 | 52.906 | 53.859 | 181 | 59 | 3 | 157 | 51 | 2 | 1425 | 0.31 | 2.47 | 0.015 | 35 | 415 | 500 | 225 | 150 | 50
226.266 | 63 | 2.5141 | 175.38 | 409.5768 | 58.016 | 35.446 | 196 | 63 | 1 | 157 | 41 | 2 | 1425 | 0.31 | 2.47 | 0.015 | 35 | 415 | 500 | 225 | 150 | 50
239.5781 | 62.1923 | 2.6966 | 496.725 | 405.6033 | 50.6841 | 37.481 | 157 | 56 | 3 | 293 | 62 | 11 | 1425 | 0.31 | 2.47 | 0.015 | 35 | 415 | 500 | 225 | 150 | 50
232.3252 | 50.4 | 3.2267 | 177.564 | 410.0299 | 83.436 | 36.4008 | 157 | 55 | 3 | 295 | 52 | 4 | 1425 | 0.31 | 2.47 | 0.015 | 35 | 415 | 500 | 225 | 150 | 50
270.0304 | 60.6667 | 3.1157 | 269.088 | 409.4945 | 56.9928 | 42.3008 | 157 | 50 | 4 | 326 | 63 | 14 | 1425 | 0.31 | 2.47 | 0.015 | 35 | 415 | 500 | 225 | 150 | 50
272.0721 | 63 | 3.023 | 213.157 | 410.2407 | 72.8308 | 42.6314 | 332 | 77 | 2 | 157 | 42 | 2 | 1425 | 0.31 | 2.47 | 0.015 | 35 | 415 | 500 | 225 | 150 | 50
237.5042 | 56 | 2.9688 | 614.496 | 402.5726 | 61.6272 | 37.1184 | 158 | 48 | 2 | 161 | 69 | 10 | 1425 | 0.31 | 2.47 | 0.015 | 35 | 415 | 500 | 225 | 150 | 50
249.6925 | 50.4 | 3.468 | 169.83 | 400.6639 | 89.318 | 38.998 | 158 | 51 | 2 | 163 | 68 | 2 | 1425 | 0.31 | 2.47 | 0.015 | 35 | 415 | 500 | 225 | 150 | 50
250.4429 | 53.6667 | 3.2666 | 177.378 | 391.8311 | 71.706 | 38.998 | 158 | 51 | 2 | 164 | 68 | 1 | 1425 | 0.31 | 2.47 | 0.015 | 35 | 415 | 500 | 225 | 150 | 50
333.4666 | 84 | 2.7789 | 176.3366 | 396.1826 | 50.3182 | 52.003 | 174 | 70 | 2 | 158 | 49 | 1 | 1425 | 0.31 | 2.47 | 0.015 | 35 | 415 | 500 | 225 | 150 | 50
224.0736 | 63 | 2.4897 | 175.565 | 410.4564 | 58.053 | 35.113 | 196 | 62 | 1 | 158 | 47 | 1 | 1425 | 0.31 | 2.47 | 0.015 | 35 | 415 | 500 | 225 | 150 | 50
226.9572 | 50.4 | 3.1522 | 177.03 | 411.6149 | 83.79 | 35.5788 | 158 | 45 | 2 | 295 | 71 | 3 | 1425 | 0.31 | 2.47 | 0.015 | 35 | 415 | 500 | 225 | 150 | 50
262.9446 | 60.6667 | 3.034 | 267.442 | 409.4945 | 56.6132 | 41.1908 | 158 | 55 | 2 | 326 | 63 | 14 | 1425 | 0.31 | 2.47 | 0.015 | 35 | 415 | 500 | 225 | 150 | 50
252.0419 | 63 | 2.8005 | 193.8615 | 409.7593 | 51.1266 | 39.4864 | 158 | 52 | 2 | 332 | 64 | 1 | 1425 | 0.31 | 2.47 | 0.015 | 35 | 415 | 500 | 225 | 150 | 50
241.5131 | 29.4 | 5.7503 | 198.4125 | 410.8614 | 151.6075 | 37.851 | 163 | 55 | 5 | 159 | 61 | 11 | 1425 | 0.31 | 2.47 | 0.015 | 35 | 415 | 500 | 225 | 150 | 50
253.8647 | 32.6667 | 5.44 | 219.854 | 409.9844 | 120.694 | 39.775 | 164 | 49 | 3 | 159 | 68 | 10 | 1425 | 0.31 | 2.47 | 0.015 | 35 | 415 | 500 | 225 | 150 | 50
337.8094 | 63 | 3.7534 | 222.54 | 409.6715 | 62.5872 | 52.9217 | 165 | 64 | 31 | 159 | 55 | 12 | 1425 | 0.31 | 2.47 | 0.015 | 35 | 415 | 500 | 225 | 150 | 50
288.4554 | 63 | 3.2051 | 215.1142 | 396.3552 | 55.1534 | 44.9863 | 174 | 58 | 2 | 159 | 61 | 11 | 1425 | 0.31 | 2.47 | 0.015 | 35 | 415 | 500 | 225 | 150 | 50
253.6713 | 63 | 2.8186 | 211.0459 | 397.2216 | 51.9867 | 39.5732 | 175 | 58 | 3 | 159 | 61 | 11 | 1425 | 0.31 | 2.47 | 0.015 | 35 | 415 | 500 | 225 | 150 | 50
254.1987 | 63 | 2.8244 | 203.244 | 408.6971 | 51.468 | 39.81 | 176 | 50 | 5 | 159 | 60 | 11 | 1425 | 0.31 | 2.47 | 0.015 | 35 | 415 | 500 | 225 | 150 | 50
282.9862 | 63 | 3.1443 | 187.3088 | 408.7104 | 55.8034 | 44.3186 | 177 | 56 | 3 | 159 | 62 | 11 | 1425 | 0.31 | 2.47 | 0.015 | 35 | 415 | 500 | 225 | 150 | 50
288.6819 | 63 | 3.2076 | 183.2832 | 410.868 | 55.0116 | 45.2436 | 178 | 53 | 3 | 159 | 66 | 12 | 1425 | 0.31 | 2.47 | 0.015 | 35 | 415 | 500 | 225 | 150 | 50
250.7949 | 63 | 2.7866 | 177.4834 | 394.4568 | 51.5012 | 39.0877 | 179 | 58 | 3 | 159 | 61 | 11 | 1425 | 0.31 | 2.47 | 0.015 | 35 | 415 | 500 | 225 | 150 | 50
260.9791 | 63 | 2.8998 | 177.605 | 408.2001 | 51.6175 | 40.865 | 180 | 52 | 3 | 159 | 67 | 10 | 1425 | 0.31 | 2.47 | 0.015 | 35 | 415 | 500 | 225 | 150 | 50
294.7414 | 63 | 3.2749 | 186.244 | 404.0624 | 55.382 | 46.087 | 181 | 51 | 3 | 159 | 68 | 10 | 1425 | 0.31 | 2.47 | 0.015 | 35 | 415 | 500 | 225 | 150 | 50
251.9554 | 63 | 2.7995 | 178.36 | 403.2234 | 51.44 | 39.3856 | 182 | 51 | 2 | 159 | 68 | 10 | 1425 | 0.31 | 2.47 | 0.015 | 35 | 415 | 500 | 225 | 150 | 50
245.4962 | 63 | 2.7277 | 169.7116 | 409.5203 | 50.0573 | 38.4578 | 212 | 61 | 17 | 159 | 57 | 11 | 1425 | 0.31 | 2.47 | 0.015 | 35 | 415 | 500 | 225 | 150 | 50
253.488 | 63 | 2.8165 | 152.7568 | 410.4175 | 52.1168 | 39.7218 | 231 | 48 | 3 | 159 | 69 | 10 | 1425 | 0.31 | 2.47 | 0.015 | 35 | 415 | 500 | 225 | 150 | 50
257.0465 | 63 | 2.8561 | 170.0653 | 409.1867 | 51.4552 | 40.2627 | 242 | 61 | 23 | 159 | 55 | 11 | 1425 | 0.31 | 2.47 | 0.015 | 35 | 415 | 500 | 225 | 150 | 50
257.0465 | 63 | 2.8561 | 170.0653 | 409.1867 | 51.4552 | 40.2627 | 243 | 61 | 23 | 159 | 55 | 11 | 1425 | 0.31 | 2.47 | 0.015 | 35 | 415 | 500 | 225 | 150 | 50
257.9124 | 65.625 | 2.7511 | 178.5087 | 410.3635 | 50.9653 | 40.4144 | 254 | 59 | 19 | 159 | 60 | 11 | 1425 | 0.31 | 2.47 | 0.015 | 35 | 415 | 500 | 225 | 150 | 50
268.3488 | 63 | 2.9817 | 178.044 | 410.1577 | 52.392 | 42.0468 | 278 | 64 | 10 | 159 | 55 | 12 | 1425 | 0.31 | 2.47 | 0.015 | 35 | 415 | 500 | 225 | 150 | 50
291.3094 | 63 | 3.2368 | 153.1956 | 410.6788 | 55.5156 | 45.6525 | 317 | 57 | 6 | 159 | 60 | 11 | 1425 | 0.31 | 2.47 | 0.015 | 35 | 415 | 500 | 225 | 150 | 50
334.6645 | 75.6 | 3.0987 | 182.273 | 410.3874 | 55.117 | 52.4417 | 325 | 60 | 36 | 159 | 59 | 11 | 1425 | 0.31 | 2.47 | 0.015 | 35 | 415 | 500 | 225 | 150 | 50
287.0704 | 63 | 3.1897 | 186.2986 | 402.4315 | 56.5193 | 44.8627 | 331 | 59 | 13 | 159 | 60 | 11 | 1425 | 0.31 | 2.47 | 0.015 | 35 | 415 | 500 | 225 | 150 | 50
293.6279 | 63 | 3.2625 | 181.6696 | 409.7773 | 54.7598 | 46.0018 | 334 | 52 | 3 | 159 | 65 | 10 | 1425 | 0.31 | 2.47 | 0.015 | 35 | 415 | 500 | 225 | 150 | 50
250.6666 | 29.4 | 5.9683 | 204.795 | 408.7104 | 158.989 | 39.257 | 163 | 58 | 5 | 160 | 56 | 8 | 1425 | 0.31 | 2.47 | 0.015 | 35 | 415 | 500 | 225 | 150 | 50
265.9679 | 32.6667 | 5.6993 | 218.2815 | 408.668 | 120.3795 | 41.6527 | 164 | 53 | 3 | 160 | 63 | 7 | 1425 | 0.31 | 2.47 | 0.015 | 35 | 415 | 500 | 225 | 150 | 50
306.1814 | 63 | 3.402 | 227.0928 | 400.1793 | 59.1216 | 47.8128 | 174 | 63 | 2 | 160 | 56 | 8 | 1425 | 0.31 | 2.47 | 0.015 | 35 | 415 | 500 | 225 | 150 | 50
274.6335 | 63 | 3.0515 | 220.2771 | 409.7527 | 55.0691 | 43.0256 | 175 | 49 | 4 | 160 | 64 | 7 | 1425 | 0.31 | 2.47 | 0.015 | 35 | 415 | 500 | 225 | 150 | 50
257.8788 | 63 | 2.8653 | 205.1328 | 398.9245 | 51.8016 | 40.2528 | 176 | 63 | 4 | 160 | 56 | 8 | 1425 | 0.31 | 2.47 | 0.015 | 35 | 415 | 500 | 225 | 150 | 50
280.2359 | 63 | 3.1137 | 185.4588 | 387.1336 | 55.4334 | 43.5675 | 177 | 55 | 3 | 160 | 64 | 7 | 1425 | 0.31 | 2.47 | 0.015 | 35 | 415 | 500 | 225 | 150 | 50
312.475 | 63 | 3.4719 | 193.584 | 400.1793 | 59.496 | 48.7956 | 178 | 63 | 3 | 160 | 56 | 8 | 1425 | 0.31 | 2.47 | 0.015 | 35 | 415 | 500 | 225 | 150 | 50
276.363 | 63 | 3.0707 | 182.9814 | 411.1253 | 55.3602 | 43.3167 | 179 | 51 | 4 | 160 | 62 | 7 | 1425 | 0.31 | 2.47 | 0.015 | 35 | 415 | 500 | 225 | 150 | 50
274.9184 | 63 | 3.0546 | 185.64 | 411.2444 | 55.524 | 43.092 | 180 | 56 | 3 | 160 | 56 | 8 | 1425 | 0.31 | 2.47 | 0.015 | 35 | 415 | 500 | 225 | 150 | 50
310.5887 | 63 | 3.451 | 192.648 | 404.1873 | 59.028 | 48.567 | 181 | 55 | 3 | 160 | 64 | 7 | 1425 | 0.31 | 2.47 | 0.015 | 35 | 415 | 500 | 225 | 150 | 50
264.4527 | 63 | 2.9384 | 181.0848 | 403.2825 | 53.2464 | 41.34 | 182 | 55 | 2 | 160 | 64 | 7 | 1425 | 0.31 | 2.47 | 0.015 | 35 | 415 | 500 | 225 | 150 | 50
279.9959 | 63 | 3.1111 | 187.773 | 403.4674 | 55.425 | 43.7725 | 183 | 53 | 2 | 160 | 66 | 7 | 1425 | 0.31 | 2.47 | 0.015 | 35 | 415 | 500 | 225 | 150 | 50
267.9712 | 63 | 2.9775 | 150.1998 | 411.2083 | 53.8518 | 42.0025 | 231 | 53 | 3 | 160 | 63 | 7 | 1425 | 0.31 | 2.47 | 0.015 | 35 | 415 | 500 | 225 | 150 | 50
254.3176 | 63 | 2.8258 | 171.3655 | 409.5237 | 51.3005 | 39.8398 | 259 | 59 | 13 | 160 | 59 | 7 | 1425 | 0.31 | 2.47 | 0.015 | 35 | 415 | 500 | 225 | 150 | 50
280.7958 | 63 | 3.12 | 185.6897 | 410.6788 | 56.2148 | 44.0048 | 278 | 62 | 11 | 160 | 55 | 8 | 1425 | 0.31 | 2.47 | 0.015 | 35 | 415 | 500 | 225 | 150 | 50
241.3358 | 63 | 2.6815 | 196.8975 | 409.9849 | 50.244 | 37.812 | 301 | 47 | 3 | 160 | 64 | 7 | 1425 | 0.31 | 2.47 | 0.015 | 35 | 415 | 500 | 225 | 150 | 50
303.9004 | 63 | 3.3767 | 155.4156 | 411.2332 | 55.9596 | 47.6346 | 317 | 60 | 6 | 160 | 56 | 8 | 1425 | 0.31 | 2.47 | 0.015 | 35 | 415 | 500 | 225 | 150 | 50
231.2008 | 56 | 2.89 | 280.5795 | 409.8768 | 63.1143 | 36.2227 | 160 | 59 | 15 | 319 | 60 | 12 | 1425 | 0.31 | 2.47 | 0.015 | 35 | 415 | 500 | 225 | 150 | 50
226.7522 | 63 | 2.5195 | 278.4879 | 409.8583 | 60.0843 | 35.5256 | 160 | 59 | 15 | 327 | 57 | 13 | 1425 | 0.31 | 2.47 | 0.015 | 35 | 415 | 500 | 225 | 150 | 50
302.2978 | 63 | 3.3589 | 187.6671 | 405.9303 | 56.5376 | 47.2985 | 331 | 63 | 13 | 160 | 56 | 8 | 1425 | 0.31 | 2.47 | 0.015 | 35 | 415 | 500 | 225 | 150 | 50
238.0926 | 42 | 3.9682 | 247.863 | 397.0423 | 74.2812 | 37.1406 | 332 | 63 | 2 | 160 | 56 | 8 | 1425 | 0.31 | 2.47 | 0.015 | 35 | 415 | 500 | 225 | 150 | 50
306.3305 | 63 | 3.4037 | 181.8546 | 409.0763 | 54.7968 | 47.9805 | 334 | 55 | 3 | 160 | 62 | 7 | 1425 | 0.31 | 2.47 | 0.015 | 35 | 415 | 500 | 225 | 150 | 50
271.7035 | 22.4 | 8.4907 | 582.2172 | 403.2531 | 186.773 | 42.473 | 163 | 54 | 6 | 161 | 64 | 11 | 1425 | 0.31 | 2.47 | 0.015 | 35 | 415 | 500 | 225 | 150 | 50
284.8993 | 25.6667 | 7.77 | 602.1972 | 401.3147 | 146.813 | 44.5066 | 164 | 56 | 3 | 161 | 63 | 12 | 1425 | 0.31 | 2.47 | 0.015 | 35 | 415 | 500 | 225 | 150 | 50
400.718 | 56 | 5.009 | 543.276 | 405.8287 | 82.9418 | 62.6954 | 165 | 61 | 42 | 161 | 57 | 10 | 1425 | 0.31 | 2.47 | 0.015 | 35 | 415 | 500 | 225 | 150 | 50
342.8077 | 56 | 4.2851 | 608.5584 | 403.0954 | 75.6734 | 53.5853 | 174 | 49 | 3 | 161 | 63 | 11 | 1425 | 0.31 | 2.47 | 0.015 | 35 | 415 | 500 | 225 | 150 | 50
296.9544 | 56 | 3.7119 | 598.0212 | 402.8432 | 68.1028 | 46.4138 | 175 | 54 | 4 | 161 | 65 | 11 | 1425 | 0.31 | 2.47 | 0.015 | 35 | 415 | 500 | 225 | 150 | 50
285.8181 | 56 | 3.5727 | 577.2288 | 403.1203 | 67.249 | 44.6774 | 176 | 57 | 5 | 161 | 62 | 12 | 1425 | 0.31 | 2.47 | 0.015 | 35 | 415 | 500 | 225 | 150 | 50
311.8233 | 56 | 3.8978 | 570.8952 | 396.6639 | 71.6882 | 48.6358 | 177 | 60 | 3 | 161 | 59 | 14 | 1425 | 0.31 | 2.47 | 0.015 | 35 | 415 | 500 | 225 | 150 | 50
350.6008 | 56 | 4.3825 | 570.8064 | 404.5809 | 76.1726 | 54.831 | 178 | 55 | 4 | 161 | 64 | 11 | 1425 | 0.31 | 2.47 | 0.015 | 35 | 415 | 500 | 225 | 150 | 50
298.2323 | 56 | 3.7279 | 547.0392 | 404.9503 | 67.6102 | 46.6469 | 179 | 56 | 4 | 161 | 63 | 11 | 1425 | 0.31 | 2.47 | 0.015 | 35 | 415 | 500 | 225 | 150 | 50
289.384 | 56 | 3.6173 | 572.808 | 393.6537 | 69.0216 | 45.0897 | 180 | 59 | 3 | 161 | 60 | 12 | 1425 | 0.31 | 2.47 | 0.015 | 35 | 415 | 500 | 225 | 150 | 50
334.1868 | 56 | 4.1773 | 596.2248 | 400.3822 | 77.107 | 52.1897 | 181 | 58 | 3 | 161 | 61 | 13 | 1425 | 0.31 | 2.47 | 0.015 | 35 | 415 | 500 | 225 | 150 | 50
285.4783 | 56 | 3.5685 | 579.9312 | 399.4281 | 68.9602 | 44.5685 | 182 | 58 | 2 | 161 | 61 | 13 | 1425 | 0.31 | 2.47 | 0.015 | 35 | 415 | 500 | 225 | 150 | 50
306.7773 | 56 | 3.8347 | 587.7568 | 403.2445 | 72.873 | 47.9557 | 183 | 58 | 2 | 161 | 61 | 13 | 1425 | 0.31 | 2.47 | 0.015 | 35 | 415 | 500 | 225 | 150 | 50
260.0089 | 56 | 3.2501 | 498.168 | 405.1019 | 62.5507 | 40.6704 | 187 | 62 | 24 | 161 | 56 | 11 | 1425 | 0.31 | 2.47 | 0.015 | 35 | 415 | 500 | 225 | 150 | 50
249.6756 | 56 | 3.1209 | 424.3752 | 407.1286 | 57.3026 | 39.0809 | 188 | 60 | 27 | 161 | 57 | 9 | 1425 | 0.31 | 2.47 | 0.015 | 35 | 415 | 500 | 225 | 150 | 50
267.9667 | 56 | 3.3496 | 499.5444 | 404.6805 | 63.7895 | 41.9092 | 189 | 62 | 18 | 161 | 56 | 11 | 1425 | 0.31 | 2.47 | 0.015 | 35 | 415 | 500 | 225 | 150 | 50
265.6421 | 56 | 3.3205 | 515.2768 | 402.2241 | 65.8067 | 41.511 | 190 | 62 | 8 | 161 | 57 | 12 | 1425 | 0.31 | 2.47 | 0.015 | 35 | 415 | 500 | 225 | 150 | 50
245.6121 | 56 | 3.0702 | 525.2816 | 403.917 | 62.6691 | 38.403 | 192 | 35 | 2 | 161 | 64 | 11 | 1425 | 0.31 | 2.47 | 0.015 | 35 | 415 | 500 | 225 | 150 | 50
226.5969 | 56 | 2.8325 | 540.3184 | 405.0124 | 60.0229 | 35.443 | 197 | 31 | 1 | 161 | 88 | 8 | 1425 | 0.31 | 2.47 | 0.015 | 35 | 415 | 500 | 225 | 150 | 50
239.9782 | 56 | 2.9997 | 1140.7921 | 395.6183 | 94 | 37.4166 | 161 | 59 | 27 | 204 | 59 | 11 | 1425 | 0.31 | 2.47 | 0.015 | 35 | 415 | 500 | 225 | 150 | 50
242.0231 | 56 | 3.0253 | 1141.1096 | 395.5104 | 94.3174 | 37.7341 | 161 | 59 | 27 | 205 | 58 | 10 | 1425 | 0.31 | 2.47 | 0.015 | 35 | 415 | 500 | 225 | 150 | 50
240.3419 | 56 | 3.0043 | 1140.8413 | 395.029 | 94.0492 | 37.4658 | 161 | 59 | 27 | 206 | 58 | 9 | 1425 | 0.31 | 2.47 | 0.015 | 35 | 415 | 500 | 225 | 150 | 50
239.9782 | 56 | 2.9997 | 1140.7921 | 395.6183 | 94 | 37.4166 | 161 | 59 | 27 | 207 | 59 | 11 | 1425 | 0.31 | 2.47 | 0.015 | 35 | 415 | 500 | 225 | 150 | 50
236.4668 | 56 | 2.9558 | 1135.3968 | 395.668 | 93.2045 | 36.8698 | 161 | 61 | 26 | 208 | 56 | 10 | 1425 | 0.31 | 2.47 | 0.015 | 35 | 415 | 500 | 225 | 150 | 50
270.9498 | 56 | 3.3869 | 437.2031 | 406.2539 | 62.6447 | 42.3983 | 209 | 61 | 26 | 161 | 57 | 10 | 1425 | 0.31 | 2.47 | 0.015 | 35 | 415 | 500 | 225 | 150 | 50
241.2618 | 56 | 3.0158 | 1145.5792 | 395.0701 | 93.9445 | 37.6098 | 161 | 61 | 26 | 211 | 58 | 10 | 1425 | 0.31 | 2.47 | 0.015 | 35 | 415 | 500 | 225 | 150 | 50
277.9009 | 56 | 3.4738 | 478.3878 | 405.7572 | 64.0803 | 43.4787 | 212 | 61 | 21 | 161 | 58 | 10 | 1425 | 0.31 | 2.47 | 0.015 | 35 | 415 | 500 | 225 | 150 | 50
233.5156 | 53.7297 | 3.0423 | 1069.4385 | 396.1564 | 88.1839 | 36.4156 | 161 | 60 | 24 | 217 | 59 | 14 | 1425 | 0.31 | 2.47 | 0.015 | 35 | 415 | 500 | 225 | 150 | 50
282.0461 | 56 | 3.5256 | 530.448 | 394.0736 | 67.8355 | 43.9526 | 231 | 56 | 3 | 161 | 64 | 11 | 1425 | 0.31 | 2.47 | 0.015 | 35 | 415 | 500 | 225 | 150 | 50
265.2615 | 54.32 | 3.4183 | 493.842 | 404.8735 | 64.2594 | 41.4888 | 236 | 61 | 28 | 161 | 55 | 11 | 1425 | 0.31 | 2.47 | 0.015 | 35 | 415 | 500 | 225 | 150 | 50
231.3188 | 54.32 | 2.9809 | 1044.876 | 397.2433 | 87.6732 | 36.0864 | 161 | 60 | 24 | 237 | 60 | 10 | 1425 | 0.31 | 2.47 | 0.015 | 35 | 415 | 500 | 225 | 150 | 50
242.3209 | 105.2 | 1.6124 | 1145.9285 | 395.8141 | 88.931 | 37.7844 | 161 | 61 | 26 | 241 | 57 | 12 | 1425 | 0.31 | 2.47 | 0.015 | 35 | 415 | 500 | 225 | 150 | 50
288.1587 | 56 | 3.602 | 505.8581 | 404.6058 | 66.9463 | 45.066 | 242 | 61 | 27 | 161 | 56 | 11 | 1425 | 0.31 | 2.47 | 0.015 | 35 | 415 | 500 | 225 | 150 | 50
288.1587 | 56 | 3.602 | 505.8581 | 404.6058 | 66.9463 | 45.066 | 243 | 61 | 27 | 161 | 56 | 11 | 1425 | 0.31 | 2.47 | 0.015 | 35 | 415 | 500 | 225 | 150 | 50
277.3719 | 56 | 3.4671 | 439.0805 | 405.7992 | 61.938 | 43.3966 | 244 | 61 | 27 | 161 | 58 | 9 | 1425 | 0.31 | 2.47 | 0.015 | 35 | 415 | 500 | 225 | 150 | 50
263.7805 | 56 | 3.2973 | 490.8213 | 405.0373 | 62.749 | 41.2594 | 245 | 61 | 26 | 161 | 55 | 11 | 1425 | 0.31 | 2.47 | 0.015 | 35 | 415 | 500 | 225 | 150 | 50
276.5118 | 56 | 3.4564 | 444.8954 | 406.1452 | 62.1282 | 43.2671 | 246 | 59 | 25 | 161 | 59 | 9 | 1425 | 0.31 | 2.47 | 0.015 | 35 | 415 | 500 | 225 | 150 | 50
278.3673 | 56 | 3.4796 | 427.2723 | 406.7552 | 61.4685 | 43.5664 | 248 | 63 | 27 | 161 | 56 | 9 | 1425 | 0.31 | 2.47 | 0.015 | 35 | 415 | 500 | 225 | 150 | 50
248.7851 | 56 | 3.1098 | 1230.2352 | 394.1245 | 99.4382 | 38.7701 | 161 | 61 | 28 | 249 | 57 | 10 | 1425 | 0.31 | 2.47 | 0.015 | 35 | 415 | 500 | 225 | 150 | 50
287.73 | 58.625 | 3.4356 | 551.4302 | 398.5195 | 67.2749 | 44.9062 | 254 | 62 | 21 | 161 | 57 | 12 | 1425 | 0.31 | 2.47 | 0.015 | 35 | 415 | 500 | 225 | 150 | 50
278.2463 | 56 | 3.4781 | 427.2286 | 406.5593 | 61.4466 | 43.5446 | 255 | 62 | 29 | 161 | 56 | 9 | 1425 | 0.31 | 2.47 | 0.015 | 35 | 415 | 500 | 225 | 150 | 50
269.9832 | 98 | 1.9285 | 537.9504 | 404.0498 | 50.9446 | 42.2155 | 256 | 62 | 20 | 161 | 56 | 12 | 1425 | 0.31 | 2.47 | 0.015 | 35 | 415 | 500 | 225 | 150 | 50
256.2069 | 56 | 3.2026 | 438.521 | 405.4108 | 58.941 | 40.0799 | 258 | 59 | 27 | 161 | 59 | 9 | 1425 | 0.31 | 2.47 | 0.015 | 35 | 415 | 500 | 225 | 150 | 50
276.2099 | 56 | 3.4526 | 484.626 | 406.39 | 64.1802 | 43.2234 | 259 | 59 | 15 | 161 | 59 | 10 | 1425 | 0.31 | 2.47 | 0.015 | 35 | 415 | 500 | 225 | 150 | 50
290.6495 | 56 | 3.6331 | 502.5858 | 403.8174 | 68.8866 | 45.4434 | 263 | 60 | 31 | 161 | 55 | 12 | 1425 | 0.31 | 2.47 | 0.015 | 35 | 415 | 500 | 225 | 150 | 50
278.0882 | 56 | 3.4761 | 398.8452 | 406.6307 | 61.7426 | 43.5209 | 265 | 60 | 31 | 161 | 57 | 9 | 1425 | 0.31 | 2.47 | 0.015 | 35 | 415 | 500 | 225 | 150 | 50
241.7823 | 56 | 3.0223 | 1136.2256 | 395.668 | 94.0333 | 37.6986 | 161 | 61 | 26 | 266 | 56 | 10 | 1425 | 0.31 | 2.47 | 0.015 | 35 | 415 | 500 | 225 | 150 | 50
290.6069 | 56 | 3.6326 | 472.1385 | 406.1245 | 67.3526 | 45.4723 | 267 | 61 | 30 | 161 | 56 | 11 | 1425 | 0.31 | 2.47 | 0.015 | 35 | 415 | 500 | 225 | 150 | 50
234.3599 | 56 | 2.9295 | 445.332 | 406.39 | 57.6312 | 36.6744 | 269 | 59 | 24 | 161 | 59 | 10 | 1425 | 0.31 | 2.47 | 0.015 | 35 | 415 | 500 | 225 | 150 | 50
228.3034 | 56 | 2.8538 | 1033.0178 | 397.2614 | 86.765 | 35.6162 | 161 | 60 | 24 | 270 | 59 | 10 | 1425 | 0.31 | 2.47 | 0.015 | 35 | 415 | 500 | 225 | 150 | 50
227.2994 | 35 | 4.546 | 540.3744 | 404.112 | 83.0189 | 35.5421 | 273 | 58 | 2 | 161 | 59 | 12 | 1425 | 0.31 | 2.47 | 0.015 | 35 | 415 | 500 | 225 | 150 | 50
227.2994 | 35 | 4.546 | 540.3744 | 404.112 | 83.0189 | 35.5421 | 274 | 58 | 2 | 161 | 59 | 12 | 1425 | 0.31 | 2.47 | 0.015 | 35 | 415 | 500 | 225 | 150 | 50
257.4103 | 87.92 | 2.0494 | 522.9972 | 399.394 | 52.268 | 40.1861 | 275 | 64 | 3 | 161 | 63 | 11 | 1425 | 0.31 | 2.47 | 0.015 | 35 | 415 | 500 | 225 | 150 | 50
300.0767 | 56 | 3.751 | 549.5033 | 398.5195 | 68.2384 | 46.8331 | 278 | 62 | 12 | 161 | 57 | 12 | 1425 | 0.31 | 2.47 | 0.015 | 35 | 415 | 500 | 225 | 150 | 50
243.394 | 56 | 3.0424 | 1136.4624 | 394.5445 | 94.2701 | 37.9354 | 161 | 61 | 26 | 292 | 55 | 12 | 1425 | 0.31 | 2.47 | 0.015 | 35 | 415 | 500 | 225 | 150 | 50
224.8767 | 34.1923 | 4.6038 | 1143.1002 | 395.9817 | 81.3201 | 35.0664 | 293 | 61 | 23 | 161 | 57 | 9 | 1425 | 0.31 | 2.47 | 0.015 | 35 | 415 | 500 | 225 | 150 | 50
253.3024 | 56 | 3.1663 | 578.28 | 390.9913 | 64.296 | 39.432 | 301 | 50 | 3 | 161 | 70 | 10 | 1425 | 0.31 | 2.47 | 0.015 | 35 | 415 | 500 | 225 | 150 | 50
250.8106 | 58.52 | 3.0001 | 420.9479 | 407.2701 | 55.4469 | 39.2604 | 302 | 61 | 25 | 161 | 56 | 9 | 1425 | 0.31 | 2.47 | 0.015 | 35 | 415 | 500 | 225 | 150 | 50
253.1991 | 56 | 3.165 | 502.3368 | 404.2297 | 61.8646 | 39.5935 | 303 | 62 | 18 | 161 | 57 | 11 | 1425 | 0.31 | 2.47 | 0.015 | 35 | 415 | 500 | 225 | 150 | 50
249.5633 | 56 | 3.1195 | 551.7072 | 405.1908 | 63.653 | 39.0377 | 304 | 55 | 3 | 161 | 63 | 11 | 1425 | 0.31 | 2.47 | 0.015 | 35 | 415 | 500 | 225 | 150 | 50
233.2908 | 56 | 2.9161 | 570.3528 | 403.0913 | 59.8054 | 36.4663 | 305 | 55 | 3 | 161 | 62 | 11 | 1425 | 0.31 | 2.47 | 0.015 | 35 | 415 | 500 | 225 | 150 | 50
229.3253 | 56 | 2.8666 | 508.2528 | 405.2195 | 60.097 | 35.8723 | 310 | 55 | 8 | 161 | 62 | 11 | 1425 | 0.31 | 2.47 | 0.015 | 35 | 415 | 500 | 225 | 150 | 50
238.2702 | 56 | 2.9784 | 465.03 | 406.0171 | 57.8832 | 37.2816 | 314 | 60 | 22 | 161 | 58 | 10 | 1425 | 0.31 | 2.47 | 0.015 | 35 | 415 | 500 | 225 | 150 | 50
331.5037 | 56 | 4.1438 | 521.5073 | 404.8166 | 72.0373 | 51.8486 | 317 | 58 | 7 | 161 | 57 | 12 | 1425 | 0.31 | 2.47 | 0.015 | 35 | 415 | 500 | 225 | 150 | 50
404.717 | 99.7143 | 2.8411 | 451.2043 | 406.0498 | 55.9931 | 63.3259 | 321 | 59 | 47 | 161 | 56 | 10 | 1425 | 0.31 | 2.47 | 0.015 | 35 | 415 | 500 | 225 | 150 | 50
252.6122 | 42 | 4.2102 | 1292.3652 | 393.855 | 104.5454 | 39.3629 | 161 | 61 | 28 | 323 | 57 | 11 | 1425 | 0.31 | 2.47 | 0.015 | 35 | 415 | 500 | 225 | 150 | 50
395.7581 | 68.6 | 4.0383 | 464.112 | 405.513 | 69.0192 | 61.9128 | 325 | 65 | 43 | 161 | 54 | 10 | 1425 | 0.31 | 2.47 | 0.015 | 35 | 415 | 500 | 225 | 150 | 50
250.794 | 32.6667 | 5.3742 | 1297.0944 | 393.8996 | 110.5877 | 39.0802 | 161 | 63 | 27 | 326 | 56 | 11 | 1425 | 0.31 | 2.47 | 0.015 | 35 | 415 | 500 | 225 | 150 | 50
253.1218 | 68.8333 | 2.5741 | 540.336 | 404.9709 | 57.9629 | 39.5914 | 330 | 39 | 2 | 161 | 71 | 10 | 1425 | 0.31 | 2.47 | 0.015 | 35 | 415 | 500 | 225 | 150 | 50
336.2493 | 56 | 4.2031 | 550.6022 | 404.8133 | 76.0339 | 52.5907 | 331 | 60 | 16 | 161 | 55 | 12 | 1425 | 0.31 | 2.47 | 0.015 | 35 | 415 | 500 | 225 | 150 | 50
264.1574 | 35 | 5.2831 | 638.472 | 400.7718 | 93.7728 | 41.2587 | 332 | 49 | 3 | 161 | 70 | 10 | 1425 | 0.31 | 2.47 | 0.015 | 35 | 415 | 500 | 225 | 150 | 50
321.8046 | 56 | 4.0226 | 553.7532 | 400.1237 | 70.9672 | 50.2516 | 334 | 55 | 3 | 161 | 62 | 13 | 1425 | 0.31 | 2.47 | 0.015 | 35 | 415 | 500 | 225 | 150 | 50
245.9945 | 22.4 | 7.6873 | 319.2693 | 407.5618 | 163.631 | 38.5103 | 163 | 57 | 5 | 162 | 57 | 8 | 1425 | 0.31 | 2.47 | 0.015 | 35 | 415 | 500 | 225 | 150 | 50
259.4409 | 25.6667 | 7.0757 | 342.0576 | 407.366 | 132.827 | 40.6127 | 164 | 51 | 3 | 162 | 66 | 7 | 1425 | 0.31 | 2.47 | 0.015 | 35 | 415 | 500 | 225 | 150 | 50
298.6723 | 56 | 3.7334 | 338.1984 | 398.8116 | 67.4093 | 46.6186 | 174 | 61 | 2 | 162 | 58 | 8 | 1425 | 0.31 | 2.47 | 0.015 | 35 | 415 | 500 | 225 | 150 | 50
262.1169 | 56 | 3.2765 | 334.1301 | 399.7228 | 64.2425 | 40.9254 | 175 | 61 | 3 | 162 | 58 | 8 | 1425 | 0.31 | 2.47 | 0.015 | 35 | 415 | 500 | 225 | 150 | 50
253.2863 | 56 | 3.1661 | 323.7696 | 398.2606 | 63.3811 | 39.527 | 176 | 62 | 4 | 162 | 57 | 8 | 1425 | 0.31 | 2.47 | 0.015 | 35 | 415 | 500 | 225 | 150 | 50
290.0028 | 56 | 3.625 | 308.358 | 408.0863 | 67.6523 | 45.4079 | 177 | 58 | 3 | 162 | 59 | 8 | 1425 | 0.31 | 2.47 | 0.015 | 35 | 415 | 500 | 225 | 150 | 50
307.0303 | 56 | 3.8379 | 312.2208 | 399.4954 | 71.0755 | 47.9342 | 178 | 62 | 3 | 162 | 57 | 8 | 1425 | 0.31 | 2.47 | 0.015 | 35 | 415 | 500 | 225 | 150 | 50
259.1025 | 56 | 3.2388 | 300.5676 | 396.815 | 63.7571 | 40.4149 | 179 | 61 | 3 | 162 | 58 | 8 | 1425 | 0.31 | 2.47 | 0.015 | 35 | 415 | 500 | 225 | 150 | 50
264.3413 | 56 | 3.3043 | 299.8086 | 403.4674 | 63.7505 | 41.3252 | 180 | 53 | 3 | 162 | 66 | 7 | 1425 | 0.31 | 2.47 | 0.015 | 35 | 415 | 500 | 225 | 150 | 50
301.7316 | 56 | 3.7716 | 306.5976 | 400.8518 | 67.145 | 47.1287 | 181 | 53 | 3 | 162 | 66 | 7 | 1425 | 0.31 | 2.47 | 0.015 | 35 | 415 | 500 | 225 | 150 | 50
253.1609 | 56 | 3.1645 | 306.1728 | 396.6774 | 64.3219 | 39.4862 | 182 | 51 | 2 | 162 | 68 | 7 | 1425 | 0.31 | 2.47 | 0.015 | 35 | 415 | 500 | 225 | 150 | 50
276.9028 | 56 | 3.4613 | 319.5744 | 408.8772 | 68.785 | 43.3683 | 183 | 52 | 2 | 162 | 61 | 8 | 1425 | 0.31 | 2.47 | 0.015 | 35 | 415 | 500 | 225 | 150 | 50
242.3366 | 56 | 3.0292 | 286.8795 | 408.1577 | 61.3886 | 37.9453 | 189 | 63 | 15 | 162 | 55 | 8 | 1425 | 0.31 | 2.47 | 0.015 | 35 | 415 | 500 | 225 | 150 | 50
241.6189 | 56 | 3.0202 | 268.6496 | 408.7568 | 62.1363 | 37.8406 | 190 | 62 | 7 | 162 | 57 | 8 | 1425 | 0.31 | 2.47 | 0.015 | 35 | 415 | 500 | 225 | 150 | 50
261.3749 | 56 | 3.2672 | 273.1104 | 409.8105 | 63.8798 | 40.9493 | 231 | 51 | 3 | 162 | 66 | 7 | 1425 | 0.31 | 2.47 | 0.015 | 35 | 415 | 500 | 225 | 150 | 50
246.1667 | 56 | 3.0771 | 295.3488 | 409.0689 | 62.6395 | 38.557 | 259 | 59 | 12 | 162 | 58 | 8 | 1425 | 0.31 | 2.47 | 0.015 | 35 | 415 | 500 | 225 | 150 | 50
235.949 | 87.92 | 1.8786 | 270.639 | 408.576 | 50.4711 | 36.9504 | 275 | 57 | 3 | 162 | 65 | 7 | 1425 | 0.31 | 2.47 | 0.015 | 35 | 415 | 500 | 225 | 150 | 50
276.6 | 56 | 3.4575 | 293.7593 | 407.678 | 66.3203 | 43.3033 | 278 | 62 | 11 | 162 | 54 | 8 | 1425 | 0.31 | 2.47 | 0.015 | 35 | 415 | 500 | 225 | 150 | 50
226.3417 | 56 | 2.8293 | 294.264 | 408.8543 | 59.6916 | 35.4492 | 304 | 48 | 3 | 162 | 65 | 7 | 1425 | 0.31 | 2.47 | 0.015 | 35 | 415 | 500 | 225 | 150 | 50
296.1717 | 56 | 3.7021 | 274.0524 | 409.1286 | 67.5391 | 46.3901 | 317 | 58 | 6 | 162 | 58 | 8 | 1425 | 0.31 | 2.47 | 0.015 | 35 | 415 | 500 | 225 | 150 | 50
228.8249 | 68.8333 | 2.327 | 279.96 | 408.205 | 54.3809 | 35.8302 | 330 | 34 | 2 | 162 | 66 | 7 | 1425 | 0.31 | 2.47 | 0.015 | 35 | 415 | 500 | 225 | 150 | 50
297.0225 | 56 | 3.7128 | 306.3039 | 405.1552 | 68.1171 | 46.4609 | 331 | 62 | 13 | 162 | 57 | 8 | 1425 | 0.31 | 2.47 | 0.015 | 35 | 415 | 500 | 225 | 150 | 50
238.2749 | 35 | 4.7655 | 370.7622 | 406.0448 | 86.5001 | 37.2827 | 332 | 42 | 3 | 162 | 59 | 8 | 1425 | 0.31 | 2.47 | 0.015 | 35 | 415 | 500 | 225 | 150 | 50
292.0626 | 56 | 3.6508 | 307.5732 | 401.6679 | 67.6328 | 45.6311 | 334 | 51 | 3 | 162 | 66 | 7 | 1425 | 0.31 | 2.47 | 0.015 | 35 | 415 | 500 | 225 | 150 | 50
309.9122 | 20.0667 | 10.8109 | 159.3405 | 410.3553 | 184.3155 | 48.5625 | 164 | 65 | 3 | 163 | 45 | 3 | 1425 | 0.31 | 2.47 | 0.015 | 35 | 415 | 500 | 225 | 150 | 50
360.0819 | 50.4 | 5.0011 | 163.545 | 398.6058 | 104.095 | 56.1998 | 174 | 52 | 3 | 163 | 67 | 2 | 1425 | 0.31 | 2.47 | 0.015 | 35 | 415 | 500 | 225 | 150 | 50
319.1746 | 50.4 | 4.433 | 150.3469 | 410.629 | 104.4779 | 50.0185 | 175 | 57 | 4 | 163 | 52 | 3 | 1425 | 0.31 | 2.47 | 0.015 | 35 | 415 | 500 | 225 | 150 | 50
266.8148 | 29.4 | 6.3527 | 150.3125 | 411.7178 | 171.902 | 41.8285 | 163 | 53 | 6 | 193 | 61 | 5 | 1425 | 0.31 | 2.47 | 0.015 | 35 | 415 | 500 | 225 | 150 | 50
231.9101 | 29.4 | 5.5217 | 152.514 | 410.4896 | 105.9976 | 36.3414 | 194 | 53 | 4 | 163 | 65 | 2 | 1425 | 0.31 | 2.47 | 0.015 | 35 | 415 | 500 | 225 | 150 | 50
232.3246 | 29.4 | 5.5315 | 152.625 | 410.6224 | 106.745 | 36.408 | 195 | 46 | 2 | 163 | 68 | 2 | 1425 | 0.31 | 2.47 | 0.015 | 35 | 415 | 500 | 225 | 150 | 50
237.3094 | 29.4 | 5.6502 | 159.5625 | 410.2905 | 111.2775 | 37.185 | 196 | 66 | 1 | 163 | 46 | 3 | 1425 | 0.31 | 2.47 | 0.015 | 35 | 415 | 500 | 225 | 150 | 50
233.9791 | 92.4 | 1.7726 | 395.52 | 407.6324 | 71.08 | 36.6302 | 219 | 51 | 4 | 163 | 67 | 2 | 1425 | 0.31 | 2.47 | 0.015 | 35 | 415 | 500 | 225 | 150 | 50
235.9348 | 50.4 | 3.2769 | 198.0559 | 409.8691 | 135.0143 | 36.9643 | 163 | 53 | 5 | 232 | 64 | 16 | 1425 | 0.31 | 2.47 | 0.015 | 35 | 415 | 500 | 225 | 150 | 50
267.2904 | 28.5923 | 6.5438 | 454.545 | 406.4531 | 172.4718 | 41.8285 | 163 | 53 | 6 | 293 | 61 | 11 | 1425 | 0.31 | 2.47 | 0.015 | 35 | 415 | 500 | 225 | 150 | 50
325.2633 | 51.7582 | 4.399 | 151.2687 | 410.9536 | 192.947 | 50.9783 | 163 | 55 | 7 | 316 | 60 | 17 | 1425 | 0.31 | 2.47 | 0.015 | 35 | 415 | 500 | 225 | 150 | 50
304.5579 | 36.4 | 5.8569 | 216.405 | 409.4574 | 193.941 | 47.709 | 163 | 54 | 7 | 323 | 59 | 15 | 1425 | 0.31 | 2.47 | 0.015 | 35 | 415 | 500 | 225 | 150 | 50
306.0994 | 37.52 | 5.7108 | 208.971 | 410.3014 | 192.6666 | 47.9642 | 163 | 54 | 7 | 324 | 62 | 14 | 1425 | 0.31 | 2.47 | 0.015 | 35 | 415 | 500 | 225 | 150 | 50
303.0535 | 27.0667 | 7.8376 | 230.3925 | 410.7135 | 200.2615 | 47.4935 | 163 | 53 | 7 | 326 | 61 | 15 | 1425 | 0.31 | 2.47 | 0.015 | 35 | 415 | 500 | 225 | 150 | 50
278.0152 | 29.4 | 6.6194 | 189.588 | 398.5145 | 122.2332 | 43.3899 | 332 | 53 | 3 | 163 | 66 | 2 | 1425 | 0.31 | 2.47 | 0.015 | 35 | 415 | 500 | 225 | 150 | 50
345.5795 | 53.6667 | 4.5076 | 167.94 | 408.5003 | 148.0529 | 54.1175 | 164 | 53 | 4 | 165 | 66 | 11 | 1425 | 0.31 | 2.47 | 0.015 | 35 | 415 | 500 | 225 | 150 | 50
361.1489 | 53.6667 | 4.7106 | 170.982 | 389.9029 | 86.742 | 56.1998 | 174 | 52 | 3 | 164 | 67 | 1 | 1425 | 0.31 | 2.47 | 0.015 | 35 | 415 | 500 | 225 | 150 | 50
320.4935 | 53.6667 | 4.1803 | 161.837 | 410.7464 | 134.3652 | 50.2272 | 164 | 68 | 3 | 175 | 40 | 2 | 1425 | 0.31 | 2.47 | 0.015 | 35 | 415 | 500 | 225 | 150 | 50
305.8165 | 53.6667 | 3.9889 | 160.308 | 394.5126 | 136.02 | 47.664 | 164 | 64 | 3 | 176 | 55 | 2 | 1425 | 0.31 | 2.47 | 0.015 | 35 | 415 | 500 | 225 | 150 | 50
320.2302 | 53.6667 | 4.1769 | 150.0852 | 410.3142 | 135.9816 | 50.1786 | 164 | 65 | 3 | 179 | 46 | 2 | 1425 | 0.31 | 2.47 | 0.015 | 35 | 415 | 500 | 225 | 150 | 50
321.0109 | 53.6667 | 4.1871 | 150.156 | 411.7289 | 137.016 | 50.325 | 164 | 67 | 3 | 180 | 36 | 2 | 1425 | 0.31 | 2.47 | 0.015 | 35 | 415 | 500 | 225 | 150 | 50
283.2301 | 32.6667 | 6.0692 | 170.94 | 411.5893 | 134.31 | 44.4 | 164 | 58 | 3 | 193 | 60 | 5 | 1425 | 0.31 | 2.47 | 0.015 | 35 | 415 | 500 | 225 | 150 | 50
277.3213 | 32.6667 | 5.9426 | 170.681 | 411.1736 | 134.2064 | 43.4676 | 164 | 56 | 3 | 194 | 54 | 2 | 1425 | 0.31 | 2.47 | 0.015 | 35 | 415 | 500 | 225 | 150 | 50
236.4902 | 32.6667 | 5.0676 | 168.276 | 411.6759 | 93.684 | 37.074 | 195 | 48 | 2 | 164 | 66 | 1 | 1425 | 0.31 | 2.47 | 0.015 | 35 | 415 | 500 | 225 | 150 | 50
243.0869 | 32.6667 | 5.209 | 167.388 | 411.8203 | 94.128 | 38.11 | 196 | 68 | 1 | 164 | 35 | 2 | 1425 | 0.31 | 2.47 | 0.015 | 35 | 415 | 500 | 225 | 150 | 50
302.8453 | 53.6667 | 3.9502 | 150.6048 | 411.8054 | 137.9064 | 47.4784 | 164 | 47 | 4 | 211 | 60 | 13 | 1425 | 0.31 | 2.47 | 0.015 | 35 | 415 | 500 | 225 | 150 | 50
310.7329 | 53.6667 | 4.053 | 152.3216 | 410.41 | 140.0968 | 48.692 | 164 | 49 | 4 | 212 | 60 | 8 | 1425 | 0.31 | 2.47 | 0.015 | 35 | 415 | 500 | 225 | 150 | 50
281.2904 | 51.3964 | 3.8311 | 163.89 | 402.8051 | 123.21 | 43.965 | 164 | 55 | 3 | 217 | 64 | 16 | 1425 | 0.31 | 2.47 | 0.015 | 35 | 415 | 500 | 225 | 150 | 50
279.2673 | 95.6667 | 2.0434 | 293.49 | 409.8201 | 115.9488 | 43.7526 | 164 | 57 | 3 | 219 | 51 | 2 | 1425 | 0.31 | 2.47 | 0.015 | 35 | 415 | 500 | 225 | 150 | 50
247.1109 | 18.6667 | 9.2667 | 210.438 | 408.1491 | 162.2268 | 38.6928 | 164 | 48 | 3 | 235 | 62 | 2 | 1425 | 0.31 | 2.47 | 0.015 | 35 | 415 | 500 | 225 | 150 | 50
229.4682 | 95.6667 | 1.679 | 321.516 | 408.1255 | 89.856 | 35.93 | 164 | 65 | 2 | 240 | 48 | 3 | 1425 | 0.31 | 2.47 | 0.015 | 35 | 415 | 500 | 225 | 150 | 50
315.4419 | 53.6667 | 4.1145 | 150.072 | 410.5357 | 137.64 | 49.432 | 164 | 50 | 4 | 242 | 60 | 10 | 1425 | 0.31 | 2.47 | 0.015 | 35 | 415 | 500 | 225 | 150 | 50
315.4419 | 53.6667 | 4.1145 | 150.072 | 410.5357 | 137.64 | 49.432 | 164 | 50 | 4 | 243 | 60 | 10 | 1425 | 0.31 | 2.47 | 0.015 | 35 | 415 | 500 | 225 | 150 | 50
310.6303 | 53.6667 | 4.0517 | 150.072 | 411.3872 | 137.64 | 48.692 | 164 | 49 | 4 | 244 | 60 | 10 | 1425 | 0.31 | 2.47 | 0.015 | 35 | 415 | 500 | 225 | 150 | 50
304.3687 | 53.6667 | 3.97 | 150.1815 | 410.1193 | 137.6948 | 47.69 | 164 | 47 | 4 | 245 | 61 | 11 | 1425 | 0.31 | 2.47 | 0.015 | 35 | 415 | 500 | 225 | 150 | 50
310.3418 | 53.6667 | 4.0479 | 152.6472 | 411.437 | 140.2596 | 48.6476 | 164 | 49 | 4 | 246 | 60 | 9 | 1425 | 0.31 | 2.47 | 0.015 | 35 | 415 | 500 | 225 | 150 | 50
309.5694 | 53.6667 | 4.0379 | 150.7491 | 410.247 | 137.9786 | 48.507 | 164 | 48 | 4 | 247 | 60 | 15 | 1425 | 0.31 | 2.47 | 0.015 | 35 | 415 | 500 | 225 | 150 | 50
310.5297 | 53.6667 | 4.0504 | 150.035 | 411.2212 | 137.6215 | 48.6735 | 164 | 49 | 4 | 248 | 61 | 10 | 1425 | 0.31 | 2.47 | 0.015 | 35 | 415 | 500 | 225 | 150 | 50
319.3182 | 53.6667 | 4.165 | 150.072 | 411.3722 | 137.64 | 50.0536 | 164 | 50 | 4 | 249 | 63 | 14 | 1425 | 0.31 | 2.47 | 0.015 | 35 | 415 | 500 | 225 | 150 | 50
310.6303 | 53.6667 | 4.0517 | 150.072 | 411.3872 | 137.64 | 48.692 | 164 | 49 | 4 | 250 | 60 | 14 | 1425 | 0.31 | 2.47 | 0.015 | 35 | 415 | 500 | 225 | 150 | 50
310.6303 | 53.6667 | 4.0517 | 150.072 | 411.3872 | 137.64 | 48.692 | 164 | 49 | 4 | 251 | 60 | 14 | 1425 | 0.31 | 2.47 | 0.015 | 35 | 415 | 500 | 225 | 150 | 50
316.0177 | 53.6667 | 4.122 | 150.9378 | 411.9972 | 138.0729 | 49.5467 | 164 | 49 | 4 | 252 | 63 | 15 | 1425 | 0.31 | 2.47 | 0.015 | 35 | 415 | 500 | 225 | 150 | 50
310.2439 | 53.6667 | 4.0467 | 152.5939 | 410.7499 | 140.233 | 48.621 | 164 | 49 | 4 | 253 | 58 | 12 | 1425 | 0.31 | 2.47 | 0.015 | 35 | 415 | 500 | 225 | 150 | 50
318.2258 | 56.2917 | 3.9572 | 152.4282 | 411.3457 | 139.4278 | 49.8819 | 164 | 50 | 4 | 254 | 64 | 8 | 1425 | 0.31 | 2.47 | 0.015 | 35 | 415 | 500 | 225 | 150 | 50
310.928 | 53.6667 | 4.0556 | 150.1815 | 411.8785 | 137.6948 | 48.7468 | 164 | 49 | 4 | 255 | 59 | 11 | 1425 | 0.31 | 2.47 | 0.015 | 35 | 415 | 500 | 225 | 150 | 50
301.5276 | 53.6667 | 3.933 | 150.1815 | 411.4886 | 137.6948 | 47.2668 | 164 | 47 | 4 | 258 | 59 | 11 | 1425 | 0.31 | 2.47 | 0.015 | 35 | 415 | 500 | 225 | 150 | 50
323.1236 | 53.6667 | 4.2147 | 151.9812 | 410.1587 | 138.9276 | 50.6293 | 164 | 63 | 3 | 278 | 56 | 6 | 1425 | 0.31 | 2.47 | 0.015 | 35 | 415 | 500 | 225 | 150 | 50
282.7729 | 31.859 | 6.213 | 482.295 | 406.4952 | 135.7101 | 44.252 | 164 | 57 | 3 | 293 | 62 | 11 | 1425 | 0.31 | 2.47 | 0.015 | 35 | 415 | 500 | 225 | 150 | 50
272.0983 | 20.0667 | 9.4918 | 170.1 | 410.6916 | 170.1 | 42.642 | 164 | 54 | 3 | 295 | 55 | 4 | 1425 | 0.31 | 2.47 | 0.015 | 35 | 415 | 500 | 225 | 150 | 50
304.785 | 53.6667 | 3.9755 | 160.596 | 410.4121 | 136.116 | 47.76 | 164 | 64 | 3 | 301 | 34 | 2 | 1425 | 0.31 | 2.47 | 0.015 | 35 | 415 | 500 | 225 | 150 | 50
288.154 | 53.6667 | 3.7585 | 153.252 | 409.7242 | 120.2904 | 45.1434 | 164 | 59 | 3 | 305 | 42 | 2 | 1425 | 0.31 | 2.47 | 0.015 | 35 | 415 | 500 | 225 | 150 | 50
277.8349 | 53.6667 | 3.6239 | 158.58 | 409.3734 | 120.3336 | 43.5216 | 164 | 56 | 3 | 306 | 64 | 2 | 1425 | 0.31 | 2.47 | 0.015 | 35 | 415 | 500 | 225 | 150 | 50
228.8365 | 53.6667 | 2.9848 | 235.116 | 403.5818 | 96.012 | 35.776 | 164 | 64 | 2 | 308 | 56 | 3 | 1425 | 0.31 | 2.47 | 0.015 | 35 | 415 | 500 | 225 | 150 | 50
247.1696 | 53.6667 | 3.224 | 210.87 | 410.7461 | 102.006 | 38.736 | 164 | 48 | 3 | 309 | 56 | 2 | 1425 | 0.31 | 2.47 | 0.015 | 35 | 415 | 500 | 225 | 150 | 50
341.3824 | 54.902 | 4.3526 | 171.801 | 409.3165 | 148.0826 | 53.475 | 164 | 53 | 4 | 312 | 66 | 17 | 1425 | 0.31 | 2.47 | 0.015 | 35 | 415 | 500 | 225 | 150 | 50
259.4574 | 32.6667 | 5.5598 | 157.104 | 402.2548 | 120.384 | 40.545 | 164 | 51 | 3 | 315 | 68 | 5 | 1425 | 0.31 | 2.47 | 0.015 | 35 | 415 | 500 | 225 | 150 | 50
339.6294 | 55.0249 | 4.3206 | 171.5396 | 411.1643 | 147.8153 | 53.2337 | 164 | 55 | 4 | 316 | 64 | 13 | 1425 | 0.31 | 2.47 | 0.015 | 35 | 415 | 500 | 225 | 150 | 50
329.0209 | 53.6667 | 4.2916 | 150.8489 | 409.445 | 150.8489 | 51.5409 | 164 | 53 | 4 | 317 | 63 | 2 | 1425 | 0.31 | 2.47 | 0.015 | 35 | 415 | 500 | 225 | 150 | 50
339.2037 | 151.6667 | 1.5656 | 160.416 | 411.5569 | 139.5468 | 53.174 | 164 | 55 | 4 | 318 | 63 | 11 | 1425 | 0.31 | 2.47 | 0.015 | 35 | 415 | 500 | 225 | 150 | 50
332.2075 | 46.6667 | 4.9831 | 178.5168 | 410.0307 | 156.1219 | 52.0504 | 164 | 53 | 4 | 319 | 66 | 12 | 1425 | 0.31 | 2.47 | 0.015 | 35 | 415 | 500 | 225 | 150 | 50
355.6237 | 95.6667 | 2.6021 | 160.7911 | 408.9318 | 160.7911 | 55.6986 | 164 | 58 | 4 | 320 | 58 | 17 | 1425 | 0.31 | 2.47 | 0.015 | 35 | 415 | 500 | 225 | 150 | 50
323.6491 | 39.6667 | 5.7115 | 236.718 | 409.4783 | 144.324 | 50.7 | 164 | 51 | 4 | 323 | 60 | 15 | 1425 | 0.31 | 2.47 | 0.015 | 35 | 415 | 500 | 225 | 150 | 50
324.5347 | 40.7867 | 5.5698 | 229.284 | 410.1441 | 143.0496 | 50.8502 | 164 | 52 | 4 | 324 | 59 | 14 | 1425 | 0.31 | 2.47 | 0.015 | 35 | 415 | 500 | 225 | 150 | 50
340.7238 | 66.2667 | 3.5992 | 154.584 | 407.8181 | 145.224 | 53.3448 | 164 | 54 | 4 | 325 | 65 | 11 | 1425 | 0.31 | 2.47 | 0.015 | 35 | 415 | 500 | 225 | 150 | 50
320.3775 | 30.3333 | 7.3933 | 252.648 | 408.801 | 153.882 | 50.176 | 164 | 50 | 4 | 326 | 61 | 15 | 1425 | 0.31 | 2.47 | 0.015 | 35 | 415 | 500 | 225 | 150 | 50
328.7138 | 53.6667 | 4.2876 | 178.1328 | 411.7868 | 153.5056 | 51.5336 | 164 | 53 | 4 | 327 | 64 | 13 | 1425 | 0.31 | 2.47 | 0.015 | 35 | 415 | 500 | 225 | 150 | 50
331.6711 | 53.6667 | 4.3261 | 165.8838 | 411.4666 | 153.5379 | 51.9916 | 164 | 53 | 4 | 331 | 60 | 5 | 1425 | 0.31 | 2.47 | 0.015 | 35 | 415 | 500 | 225 | 150 | 50
276.6045 | 32.6667 | 5.9272 | 197.58 | 386.0191 | 105.8052 | 42.9866 | 332 | 52 | 3 | 164 | 67 | 1 | 1425 | 0.31 | 2.47 | 0.015 | 35 | 415 | 500 | 225 | 150 | 50
338.8383 | 53.6667 | 4.4196 | 160.7011 | 411.6589 | 148.2826 | 53.1186 | 164 | 55 | 4 | 333 | 64 | 11 | 1425 | 0.31 | 2.47 | 0.015 | 35 | 415 | 500 | 225 | 150 | 50
411.5775 | 84 | 3.4298 | 173.9232 | 409.5663 | 59.4864 | 64.476 | 174 | 59 | 3 | 165 | 60 | 12 | 1425 | 0.31 | 2.47 | 0.015 | 35 | 415 | 500 | 225 | 150 | 50
355.0459 | 84 | 2.9587 | 169.7592 | 411.0099 | 55.2368 | 55.6472 | 175 | 55 | 5 | 165 | 62 | 10 | 1425 | 0.31 | 2.47 | 0.015 | 35 | 415 | 500 | 225 | 150 | 50
411.6959 | 84 | 3.4308 | 162.926 | 411.1918 | 64.53 | 64.53 | 165 | 60 | 43 | 187 | 58 | 10 | 1425 | 0.31 | 2.47 | 0.015 | 35 | 415 | 500 | 225 | 150 | 50
404.3321 | 84 | 3.3694 | 159.653 | 410.1904 | 63.3543 | 63.3543 | 165 | 62 | 41 | 188 | 55 | 11 | 1425 | 0.31 | 2.47 | 0.015 | 35 | 415 | 500 | 225 | 150 | 50
251.6541 | 63 | 2.7962 | 167.746 | 406.4256 | 66.4504 | 39.3812 | 194 | 59 | 4 | 165 | 60 | 10 | 1425 | 0.31 | 2.47 | 0.015 | 35 | 415 | 500 | 225 | 150 | 50
252.8544 | 63 | 2.8095 | 166.756 | 411.9374 | 66.0609 | 39.6429 | 195 | 53 | 2 | 165 | 66 | 9 | 1425 | 0.31 | 2.47 | 0.015 | 35 | 415 | 500 | 225 | 150 | 50
427.2232 | 126 | 2.3735 | 161.2415 | 411.1042 | 62.3731 | 66.9618 | 165 | 64 | 44 | 201 | 53 | 13 | 1425 | 0.31 | 2.47 | 0.015 | 35 | 415 | 500 | 225 | 150 | 50
426.0472 | 84 | 3.5504 | 160.3428 | 410.6048 | 66.7662 | 66.7662 | 165 | 65 | 43 | 202 | 53 | 12 | 1425 | 0.31 | 2.47 | 0.015 | 35 | 415 | 500 | 225 | 150 | 50
433.9865 | 84 | 3.6166 | 162.3204 | 411.9241 | 68.0407 | 68.0407 | 165 | 64 | 44 | 203 | 55 | 12 | 1425 | 0.31 | 2.47 | 0.015 | 35 | 415 | 500 | 225 | 150 | 50
409.2745 | 84 | 3.4106 | 150.5399 | 411.6998 | 64.1615 | 64.1615 | 165 | 60 | 43 | 204 | 57 | 14 | 1425 | 0.31 | 2.47 | 0.015 | 35 | 415 | 500 | 225 | 150 | 50
410.9328 | 84 | 3.4244 | 150.1998 | 411.8204 | 64.4241 | 64.4241 | 165 | 61 | 42 | 205 | 56 | 13 | 1425 | 0.31 | 2.47 | 0.015 | 35 | 415 | 500 | 225 | 150 | 50
409.2745 | 84 | 3.4106 | 150.5399 | 411.6998 | 64.1615 | 64.1615 | 165 | 60 | 43 | 207 | 57 | 14 | 1425 | 0.31 | 2.47 | 0.015 | 35 | 415 | 500 | 225 | 150 | 50
424.8786 | 84 | 3.5407 | 159.3949 | 410.8411 | 66.5884 | 66.5884 | 165 | 66 | 42 | 209 | 53 | 9 | 1425 | 0.31 | 2.47 | 0.015 | 35 | 415 | 500 | 225 | 150 | 50
411.2082 | 84 | 3.4267 | 162.3725 | 411.8473 | 64.4678 | 64.4678 | 165 | 60 | 43 | 211 | 59 | 12 | 1425 | 0.31 | 2.47 | 0.015 | 35 | 415 | 500 | 225 | 150 | 50
399.5137 | 81.7297 | 3.4218 | 182.1555 | 411.9029 | 63.2341 | 62.6356 | 165 | 62 | 41 | 217 | 57 | 14 | 1425 | 0.31 | 2.47 | 0.015 | 35 | 415 | 500 | 225 | 150 | 50
327.2582 | 84 | 2.7272 | 226.3232 | 410.9059 | 50.695 | 51.2901 | 165 | 65 | 29 | 232 | 61 | 17 | 1425 | 0.31 | 2.47 | 0.015 | 35 | 415 | 500 | 225 | 150 | 50
423.7648 | 82.32 | 3.6034 | 169.563 | 411.1798 | 66.8189 | 66.4214 | 165 | 66 | 42 | 236 | 53 | 10 | 1425 | 0.31 | 2.47 | 0.015 | 35 | 415 | 500 | 225 | 150 | 50
396.5285 | 82.32 | 3.3718 | 158.073 | 410.9824 | 62.5643 | 62.1482 | 165 | 62 | 41 | 237 | 57 | 10 | 1425 | 0.31 | 2.47 | 0.015 | 35 | 415 | 500 | 225 | 150 | 50
411.8083 | 133.2 | 2.1642 | 162.5471 | 411.5371 | 58.2899 | 64.5552 | 165 | 60 | 43 | 241 | 59 | 14 | 1425 | 0.31 | 2.47 | 0.015 | 35 | 415 | 500 | 225 | 150 | 50
412.3267 | 84 | 3.4361 | 162.475 | 411.505 | 64.6357 | 64.6357 | 165 | 61 | 42 | 245 | 57 | 11 | 1425 | 0.31 | 2.47 | 0.015 | 35 | 415 | 500 | 225 | 150 | 50
429.3138 | 84 | 3.5776 | 171.1116 | 411.9241 | 67.3081 | 67.3081 | 165 | 64 | 44 | 247 | 55 | 12 | 1425 | 0.31 | 2.47 | 0.015 | 35 | 415 | 500 | 225 | 150 | 50
427.8478 | 84 | 3.5654 | 170.3439 | 411.1326 | 67.0603 | 67.0603 | 165 | 65 | 43 | 248 | 53 | 9 | 1425 | 0.31 | 2.47 | 0.015 | 35 | 415 | 500 | 225 | 150 | 50
436.8584 | 84 | 3.6405 | 173.8992 | 410.9593 | 68.4686 | 68.4686 | 165 | 62 | 46 | 249 | 56 | 12 | 1425 | 0.31 | 2.47 | 0.015 | 35 | 415 | 500 | 225 | 150 | 50
428.7501 | 84 | 3.5729 | 170.8896 | 410.9283 | 67.1971 | 67.1971 | 165 | 64 | 44 | 250 | 53 | 12 | 1425 | 0.31 | 2.47 | 0.015 | 35 | 415 | 500 | 225 | 150 | 50
428.7501 | 84 | 3.5729 | 170.8896 | 410.9283 | 67.1971 | 67.1971 | 165 | 64 | 44 | 251 | 53 | 12 | 1425 | 0.31 | 2.47 | 0.015 | 35 | 415 | 500 | 225 | 150 | 50
432.7753 | 84 | 3.6065 | 172.1698 | 411.3308 | 67.8372 | 67.8372 | 165 | 64 | 44 | 252 | 55 | 13 | 1425 | 0.31 | 2.47 | 0.015 | 35 | 415 | 500 | 225 | 150 | 50
428.7501 | 84 | 3.5729 | 170.8896 | 410.9283 | 67.1971 | 67.1971 | 165 | 64 | 44 | 253 | 53 | 10 | 1425 | 0.31 | 2.47 | 0.015 | 35 | 415 | 500 | 225 | 150 | 50
429.3138 | 84 | 3.5776 | 171.1116 | 411.9241 | 67.3081 | 67.3081 | 165 | 64 | 44 | 255 | 55 | 9 | 1425 | 0.31 | 2.47 | 0.015 | 35 | 415 | 500 | 225 | 150 | 50
410.1101 | 84 | 3.4176 | 162.0232 | 411.733 | 64.2932 | 64.2932 | 165 | 60 | 43 | 258 | 59 | 10 | 1425 | 0.31 | 2.47 | 0.015 | 35 | 415 | 500 | 225 | 150 | 50
434.8153 | 84 | 3.6235 | 163.0615 | 410.8406 | 68.1457 | 68.1457 | 165 | 63 | 45 | 263 | 55 | 10 | 1425 | 0.31 | 2.47 | 0.015 | 35 | 415 | 500 | 225 | 150 | 50
427.8478 | 84 | 3.5654 | 160.637 | 411.1326 | 67.0603 | 67.0603 | 165 | 65 | 43 | 264 | 53 | 11 | 1425 | 0.31 | 2.47 | 0.015 | 35 | 415 | 500 | 225 | 150 | 50
427.4058 | 84 | 3.5617 | 160.55 | 410.3525 | 66.9734 | 66.9734 | 165 | 65 | 43 | 265 | 52 | 10 | 1425 | 0.31 | 2.47 | 0.015 | 35 | 415 | 500 | 225 | 150 | 50
433.6055 | 84 | 3.6134 | 162.2538 | 411.6254 | 67.9741 | 67.9741 | 165 | 64 | 44 | 267 | 54 | 10 | 1425 | 0.31 | 2.47 | 0.015 | 35 | 415 | 500 | 225 | 150 | 50
428.5074 | 84 | 3.5709 | 161.4546 | 411.6254 | 67.1749 | 67.1749 | 165 | 64 | 44 | 268 | 54 | 10 | 1425 | 0.31 | 2.47 | 0.015 | 35 | 415 | 500 | 225 | 150 | 50
424.8773 | 84 | 3.5406 | 160.1652 | 410.8595 | 66.5886 | 66.5886 | 165 | 65 | 43 | 292 | 52 | 12 | 1425 | 0.31 | 2.47 | 0.015 | 35 | 415 | 500 | 225 | 150 | 50
378.862 | 62.1923 | 4.2642 | 486.18 | 406.1765 | 70.9512 | 59.2829 | 165 | 62 | 37 | 293 | 55 | 12 | 1425 | 0.31 | 2.47 | 0.015 | 35 | 415 | 500 | 225 | 150 | 50
405.0932 | 86.52 | 3.2775 | 160.7805 | 410.9824 | 62.8493 | 63.4906 | 165 | 62 | 41 | 302 | 57 | 10 | 1425 | 0.31 | 2.47 | 0.015 | 35 | 415 | 500 | 225 | 150 | 50
460.2164 | 85.2353 | 3.7796 | 191.9046 | 410.3926 | 71.8464 | 72.1157 | 165 | 65 | 47 | 312 | 53 | 14 | 1425 | 0.31 | 2.47 | 0.015 | 35 | 415 | 500 | 225 | 150 | 50
400.6415 | 84 | 3.3387 | 158.5256 | 410.8771 | 62.7906 | 62.7906 | 165 | 62 | 41 | 313 | 56 | 13 | 1425 | 0.31 | 2.47 | 0.015 | 35 | 415 | 500 | 225 | 150 | 50
400.8185 | 84 | 3.3402 | 158.2263 | 411.4956 | 62.8315 | 62.8315 | 165 | 62 | 41 | 314 | 58 | 9 | 1425 | 0.31 | 2.47 | 0.015 | 35 | 415 | 500 | 225 | 150 | 50
460.0849 | 85.3582 | 3.773 | 192.1514 | 410.136 | 71.7944 | 72.0888 | 165 | 65 | 47 | 316 | 52 | 12 | 1425 | 0.31 | 2.47 | 0.015 | 35 | 415 | 500 | 225 | 150 | 50
460.7581 | 182 | 1.7721 | 184.05 | 411.5397 | 65.5506 | 72.2286 | 165 | 65 | 47 | 318 | 53 | 10 | 1425 | 0.31 | 2.47 | 0.015 | 35 | 415 | 500 | 225 | 150 | 50
452.8363 | 77 | 4.1167 | 190.0746 | 410.2566 | 72.7736 | 70.956 | 165 | 67 | 45 | 319 | 51 | 11 | 1425 | 0.31 | 2.47 | 0.015 | 35 | 415 | 500 | 225 | 150 | 50
476.9815 | 126 | 2.6499 | 180.239 | 411.4056 | 70.8934 | 74.7684 | 165 | 71 | 46 | 320 | 46 | 13 | 1425 | 0.31 | 2.47 | 0.015 | 35 | 415 | 500 | 225 | 150 | 50
464.81 | 127.7143 | 2.5476 | 175.7055 | 411.1809 | 67.848 | 72.8549 | 165 | 64 | 48 | 321 | 51 | 10 | 1425 | 0.31 | 2.47 | 0.015 | 35 | 415 | 500 | 225 | 150 | 50
430.612 | 128.52 | 2.3454 | 157.6215 | 411.8116 | 62.7057 | 67.5091 | 165 | 63 | 45 | 322 | 53 | 9 | 1425 | 0.31 | 2.47 | 0.015 | 35 | 415 | 500 | 225 | 150 | 50
441.5013 | 70 | 4.415 | 247.374 | 410.8363 | 74.5286 | 69.1934 | 165 | 62 | 46 | 323 | 57 | 13 | 1425 | 0.31 | 2.47 | 0.015 | 35 | 415 | 500 | 225 | 150 | 50
447.3256 | 71.12 | 4.4028 | 232.11 | 410.7667 | 73.7478 | 70.1046 | 165 | 67 | 45 | 324 | 50 | 11 | 1425 | 0.31 | 2.47 | 0.015 | 35 | 415 | 500 | 225 | 150 | 50
463.1924 | 96.6 | 3.3565 | 180.234 | 411.5397 | 70.3206 | 72.6102 | 165 | 65 | 47 | 325 | 53 | 10 | 1425 | 0.31 | 2.47 | 0.015 | 35 | 415 | 500 | 225 | 150 | 50
437.1525 | 60.6667 | 5.0441 | 256.05 | 409.0362 | 81.3402 | 68.4702 | 165 | 63 | 45 | 326 | 55 | 13 | 1425 | 0.31 | 2.47 | 0.015 | 35 | 415 | 500 | 225 | 150 | 50
450.4674 | 84 | 3.7539 | 188.8524 | 410.9569 | 70.6015 | 70.6015 | 165 | 66 | 46 | 327 | 51 | 11 | 1425 | 0.31 | 2.47 | 0.015 | 35 | 415 | 500 | 225 | 150 | 50
321.8365 | 63 | 3.576 | 203.547 | 408.1708 | 80.76 | 50.3938 | 332 | 58 | 3 | 165 | 61 | 13 | 1425 | 0.31 | 2.47 | 0.015 | 35 | 415 | 500 | 225 | 150 | 50
460.6277 | 84 | 3.8386 | 184.0212 | 411.787 | 72.2142 | 72.2142 | 165 | 65 | 47 | 333 | 54 | 10 | 1425 | 0.31 | 2.47 | 0.015 | 35 | 415 | 500 | 225 | 150 | 50
238.195 | 46.2 | 3.609 | 196.083 | 408.3041 | 145.539 | 37.2987 | 174 | 45 | 2 | 166 | 83 | 7 | 1425 | 0.31 | 2.47 | 0.015 | 35 | 415 | 500 | 225 | 150 | 50
228.5271 | 46.2 | 3.4625 | 167.0646 | 409.7979 | 143.6658 | 35.8029 | 177 | 63 | 2 | 166 | 83 | 7 | 1425 | 0.31 | 2.47 | 0.015 | 35 | 415 | 500 | 225 | 150 | 50
237.7189 | 46.2 | 3.6018 | 170.291 | 405.0847 | 145.279 | 37.1836 | 178 | 65 | 2 | 166 | 84 | 7 | 1425 | 0.31 | 2.47 | 0.015 | 35 | 415 | 500 | 225 | 150 | 50
239.7097 | 46.2 | 3.632 | 171.648 | 411.4307 | 146.682 | 37.5756 | 181 | 58 | 2 | 166 | 84 | 7 | 1425 | 0.31 | 2.47 | 0.015 | 35 | 415 | 500 | 225 | 150 | 50
233.5816 | 46.2 | 3.5391 | 166.9126 | 411.05 | 143.0723 | 36.6103 | 331 | 72 | 8 | 166 | 73 | 8 | 1425 | 0.31 | 2.47 | 0.015 | 35 | 415 | 500 | 225 | 150 | 50
229.4305 | 46.2 | 3.4762 | 165.0348 | 404.5957 | 141.5124 | 35.8812 | 334 | 55 | 2 | 166 | 96 | 6 | 1425 | 0.31 | 2.47 | 0.015 | 35 | 415 | 500 | 225 | 150 | 50
365.3702 | 84 | 3.0448 | 166.319 | 389.7427 | 54.6072 | 56.8536 | 174 | 79 | 2 | 175 | 40 | 2 | 1425 | 0.31 | 2.47 | 0.015 | 35 | 415 | 500 | 225 | 150 | 50
377.4167 | 84 | 3.1451 | 164.1168 | 410.2606 | 54.7056 | 59.1384 | 174 | 55 | 3 | 176 | 58 | 2 | 1425 | 0.31 | 2.47 | 0.015 | 35 | 415 | 500 | 225 | 150 | 50
364.4217 | 84 | 3.0368 | 151.6458 | 376.3651 | 54.7629 | 56.4477 | 174 | 52 | 3 | 177 | 67 | 1 | 1425 | 0.31 | 2.47 | 0.015 | 35 | 415 | 500 | 225 | 150 | 50
400.7759 | 84 | 3.3398 | 166.92 | 409.61 | 59.8728 | 62.7848 | 174 | 59 | 3 | 178 | 34 | 2 | 1425 | 0.31 | 2.47 | 0.015 | 35 | 415 | 500 | 225 | 150 | 50
362.6083 | 84 | 3.0217 | 151.5012 | 387.2215 | 54.6906 | 56.3754 | 174 | 78 | 2 | 179 | 41 | 2 | 1425 | 0.31 | 2.47 | 0.015 | 35 | 415 | 500 | 225 | 150 | 50
360.7494 | 84 | 3.0062 | 150.815 | 384.3921 | 54.3475 | 56.0323 | 174 | 52 | 3 | 180 | 67 | 1 | 1425 | 0.31 | 2.47 | 0.015 | 35 | 415 | 500 | 225 | 150 | 50
400.8198 | 84 | 3.3402 | 166.4892 | 411.9607 | 59.6574 | 62.8416 | 174 | 59 | 3 | 181 | 60 | 1 | 1425 | 0.31 | 2.47 | 0.015 | 35 | 415 | 500 | 225 | 150 | 50
379.4625 | 84 | 3.1622 | 151.5888 | 410.9089 | 54.7344 | 59.472 | 174 | 55 | 3 | 182 | 50 | 1 | 1425 | 0.31 | 2.47 | 0.015 | 35 | 415 | 500 | 225 | 150 | 50
353.4298 | 84 | 2.9452 | 153.7956 | 400.1318 | 55.1902 | 55.1902 | 174 | 51 | 3 | 187 | 68 | 9 | 1425 | 0.31 | 2.47 | 0.015 | 35 | 415 | 500 | 225 | 150 | 50
368.2063 | 84 | 3.0684 | 153.3627 | 411.9087 | 55.2002 | 57.7274 | 174 | 54 | 3 | 189 | 63 | 7 | 1425 | 0.31 | 2.47 | 0.015 | 35 | 415 | 500 | 225 | 150 | 50
335.929 | 63 | 3.7325 | 177.3012 | 410.6888 | 63.1704 | 52.6452 | 174 | 48 | 3 | 193 | 60 | 5 | 1425 | 0.31 | 2.47 | 0.015 | 35 | 415 | 500 | 225 | 150 | 50
311.7398 | 63 | 3.4638 | 164.173 | 392.8299 | 58.93 | 48.5594 | 174 | 64 | 2 | 194 | 55 | 2 | 1425 | 0.31 | 2.47 | 0.015 | 35 | 415 | 500 | 225 | 150 | 50
324.8335 | 63 | 3.6093 | 164.543 | 409.1452 | 59.078 | 50.8798 | 174 | 68 | 2 | 195 | 49 | 1 | 1425 | 0.31 | 2.47 | 0.015 | 35 | 415 | 500 | 225 | 150 | 50
254.67 | 63 | 2.8297 | 168.2504 | 411.8838 | 64.7168 | 39.9268 | 196 | 73 | 1 | 174 | 46 | 1 | 1425 | 0.31 | 2.47 | 0.015 | 35 | 415 | 500 | 225 | 150 | 50
360.4365 | 84 | 3.0036 | 154.284 | 411.5948 | 55.6608 | 56.5032 | 174 | 52 | 3 | 211 | 65 | 12 | 1425 | 0.31 | 2.47 | 0.015 | 35 | 415 | 500 | 225 | 150 | 50
368.0808 | 84 | 3.0673 | 153.1814 | 410.859 | 55.1095 | 57.6872 | 174 | 52 | 3 | 212 | 67 | 8 | 1425 | 0.31 | 2.47 | 0.015 | 35 | 415 | 500 | 225 | 150 | 50
343.1301 | 81.7297 | 2.9388 | 169.0137 | 410.6268 | 51.7651 | 53.7726 | 174 | 49 | 3 | 217 | 68 | 14 | 1425 | 0.31 | 2.47 | 0.015 | 35 | 415 | 500 | 225 | 150 | 50
275.5197 | 49 | 3.936 | 215.6544 | 395.9102 | 105.5808 | 42.9624 | 174 | 54 | 2 | 235 | 65 | 2 | 1425 | 0.31 | 2.47 | 0.015 | 35 | 415 | 500 | 225 | 150 | 50
360.3096 | 82.32 | 3.0639 | 154.3872 | 408.6135 | 55.7124 | 56.4264 | 174 | 51 | 3 | 236 | 68 | 11 | 1425 | 0.31 | 2.47 | 0.015 | 35 | 415 | 500 | 225 | 150 | 50
372.5001 | 84 | 3.1042 | 153.5026 | 407.9502 | 55.2701 | 58.3224 | 174 | 53 | 3 | 242 | 66 | 10 | 1425 | 0.31 | 2.47 | 0.015 | 35 | 415 | 500 | 225 | 150 | 50
372.5001 | 84 | 3.1042 | 153.5026 | 407.9502 | 55.2701 | 58.3224 | 174 | 53 | 3 | 243 | 66 | 10 | 1425 | 0.31 | 2.47 | 0.015 | 35 | 415 | 500 | 225 | 150 | 50
364.3331 | 84 | 3.0361 | 153.5026 | 403.3494 | 55.2701 | 56.9549 | 174 | 53 | 3 | 244 | 66 | 9 | 1425 | 0.31 | 2.47 | 0.015 | 35 | 415 | 500 | 225 | 150 | 50
364.582 | 84 | 3.0382 | 153.5144 | 411.6017 | 55.276 | 57.1532 | 174 | 53 | 3 | 245 | 65 | 10 | 1425 | 0.31 | 2.47 | 0.015 | 35 | 415 | 500 | 225 | 150 | 50
359.5008 | 84 | 2.9958 | 153.4789 | 398.161 | 55.2582 | 56.1006 | 174 | 52 | 3 | 246 | 67 | 8 | 1425 | 0.31 | 2.47 | 0.015 | 35 | 415 | 500 | 225 | 150 | 50
366.1167 | 84 | 3.051 | 154.0243 | 408.8365 | 55.5309 | 57.3401 | 174 | 52 | 3 | 247 | 67 | 14 | 1425 | 0.31 | 2.47 | 0.015 | 35 | 415 | 500 | 225 | 150 | 50
366.6395 | 84 | 3.0553 | 153.4293 | 409.7261 | 55.2334 | 57.4393 | 174 | 52 | 3 | 248 | 67 | 10 | 1425 | 0.31 | 2.47 | 0.015 | 35 | 415 | 500 | 225 | 150 | 50
376.6522 | 84 | 3.1388 | 153.8992 | 407.2033 | 55.4684 | 58.9576 | 174 | 54 | 3 | 249 | 65 | 14 | 1425 | 0.31 | 2.47 | 0.015 | 35 | 415 | 500 | 225 | 150 | 50
370.074 | 84 | 3.084 | 153.8992 | 410.6556 | 55.4684 | 57.9956 | 174 | 54 | 3 | 250 | 65 | 13 | 1425 | 0.31 | 2.47 | 0.015 | 35 | 415 | 500 | 225 | 150 | 50
370.074 | 84 | 3.084 | 153.8992 | 410.6556 | 55.4684 | 57.9956 | 174 | 54 | 3 | 251 | 65 | 13 | 1425 | 0.31 | 2.47 | 0.015 | 35 | 415 | 500 | 225 | 150 | 50
372.4454 | 84 | 3.1037 | 154.4764 | 406.4481 | 55.757 | 58.2842 | 174 | 54 | 3 | 252 | 65 | 14 | 1425 | 0.31 | 2.47 | 0.015 | 35 | 415 | 500 | 225 | 150 | 50
370.0585 | 84 | 3.0838 | 153.8933 | 410.629 | 55.4654 | 57.9926 | 174 | 54 | 3 | 253 | 64 | 11 | 1425 | 0.31 | 2.47 | 0.015 | 35 | 415 | 500 | 225 | 150 | 50
380.5344 | 86.625 | 3.075 | 153.4434 | 411.5917 | 54.5182 | 59.6538 | 174 | 56 | 3 | 254 | 62 | 8 | 1425 | 0.31 | 2.47 | 0.015 | 35 | 415 | 500 | 225 | 150 | 50
370.074 | 84 | 3.084 | 153.5144 | 410.6556 | 55.276 | 57.9956 | 174 | 54 | 3 | 255 | 65 | 10 | 1425 | 0.31 | 2.47 | 0.015 | 35 | 415 | 500 | 225 | 150 | 50
359.2244 | 84 | 2.9935 | 153.5144 | 411.4689 | 55.276 | 56.3108 | 174 | 52 | 3 | 258 | 65 | 10 | 1425 | 0.31 | 2.47 | 0.015 | 35 | 415 | 500 | 225 | 150 | 50
367.541 | 84 | 3.0628 | 152.9372 | 406.3402 | 54.9874 | 57.5146 | 174 | 54 | 3 | 259 | 65 | 5 | 1425 | 0.31 | 2.47 | 0.015 | 35 | 415 | 500 | 225 | 150 | 50
257.6895 | 46.2 | 3.9044 | 203.7204 | 409.3058 | 149.8068 | 40.365 | 174 | 50 | 2 | 277 | 65 | 7 | 1425 | 0.31 | 2.47 | 0.015 | 35 | 415 | 500 | 225 | 150 | 50
382.921 | 84 | 3.191 | 150.9754 | 411.7842 | 54.4277 | 60.0318 | 174 | 53 | 3 | 278 | 66 | 5 | 1425 | 0.31 | 2.47 | 0.015 | 35 | 415 | 500 | 225 | 150 | 50
336.5181 | 62.1923 | 3.7877 | 482.5512 | 405.5104 | 64.1472 | 52.6452 | 174 | 48 | 3 | 293 | 66 | 10 | 1425 | 0.31 | 2.47 | 0.015 | 35 | 415 | 500 | 225 | 150 | 50
316.7201 | 50.4 | 4.3989 | 163.296 | 403.0805 | 95.904 | 49.5072 | 174 | 66 | 2 | 295 | 54 | 4 | 1425 | 0.31 | 2.47 | 0.015 | 35 | 415 | 500 | 225 | 150 | 50
350.8561 | 84 | 2.9238 | 164.16 | 396.4598 | 54.72 | 54.72 | 174 | 50 | 3 | 301 | 70 | 1 | 1425 | 0.31 | 2.47 | 0.015 | 35 | 415 | 500 | 225 | 150 | 50
342.5361 | 84 | 2.8545 | 161.0064 | 411.2269 | 50.8824 | 53.6904 | 174 | 73 | 2 | 305 | 43 | 2 | 1425 | 0.31 | 2.47 | 0.015 | 35 | 415 | 500 | 225 | 150 | 50
405.0845 | 85.2353 | 3.3268 | 176.3712 | 407.8968 | 59.0227 | 63.423 | 174 | 59 | 3 | 312 | 60 | 18 | 1425 | 0.31 | 2.47 | 0.015 | 35 | 415 | 500 | 225 | 150 | 50
299.9364 | 63 | 3.3326 | 165.4128 | 396.9076 | 59.3136 | 46.7856 | 174 | 61 | 2 | 315 | 58 | 6 | 1425 | 0.31 | 2.47 | 0.015 | 35 | 415 | 500 | 225 | 150 | 50
407.8713 | 85.3582 | 3.3448 | 176.6326 | 409.5373 | 58.936 | 63.8948 | 174 | 57 | 3 | 316 | 62 | 17 | 1425 | 0.31 | 2.47 | 0.015 | 35 | 415 | 500 | 225 | 150 | 50
406.3291 | 182 | 1.5628 | 166.0752 | 408.9622 | 50.8572 | 63.6408 | 174 | 57 | 3 | 318 | 62 | 14 | 1425 | 0.31 | 2.47 | 0.015 | 35 | 415 | 500 | 225 | 150 | 50
397.7352 | 77 | 3.6158 | 166.7952 | 410.9931 | 58.1256 | 62.3376 | 174 | 54 | 3 | 319 | 65 | 16 | 1425 | 0.31 | 2.47 | 0.015 | 35 | 415 | 500 | 225 | 150 | 50
431.2237 | 126 | 2.3957 | 164.592 | 411.5651 | 59.0112 | 67.5994 | 174 | 48 | 4 | 320 | 66 | 16 | 1425 | 0.31 | 2.47 | 0.015 | 35 | 415 | 500 | 225 | 150 | 50
411.8632 | 127.7143 | 2.2574 | 153.8047 | 408.166 | 53.1923 | 64.4902 | 174 | 58 | 3 | 321 | 58 | 14 | 1425 | 0.31 | 2.47 | 0.015 | 35 | 415 | 500 | 225 | 150 | 50
378.9542 | 70 | 3.7895 | 238.6332 | 403.4019 | 61.776 | 59.2416 | 174 | 52 | 3 | 323 | 67 | 16 | 1425 | 0.31 | 2.47 | 0.015 | 35 | 415 | 500 | 225 | 150 | 50
379.1037 | 71.12 | 3.7313 | 231.7032 | 402.97 | 60.588 | 59.2563 | 174 | 51 | 3 | 324 | 68 | 16 | 1425 | 0.31 | 2.47 | 0.015 | 35 | 415 | 500 | 225 | 150 | 50
410.3457 | 96.6 | 2.9735 | 160.5312 | 410.4938 | 56.6784 | 64.3032 | 174 | 59 | 3 | 325 | 60 | 13 | 1425 | 0.31 | 2.47 | 0.015 | 35 | 415 | 500 | 225 | 150 | 50
378.3804 | 60.6667 | 4.3659 | 254.3112 | 407.8761 | 71.1828 | 59.2416 | 174 | 52 | 3 | 326 | 67 | 16 | 1425 | 0.31 | 2.47 | 0.015 | 35 | 415 | 500 | 225 | 150 | 50
388.8682 | 84 | 3.2406 | 166.4052 | 407.7778 | 55.4684 | 60.8816 | 174 | 54 | 3 | 327 | 65 | 16 | 1425 | 0.31 | 2.47 | 0.015 | 35 | 415 | 500 | 225 | 150 | 50
397.1372 | 84 | 3.3095 | 151.0518 | 411.7759 | 54.4659 | 62.2603 | 174 | 59 | 3 | 331 | 59 | 5 | 1425 | 0.31 | 2.47 | 0.015 | 35 | 415 | 500 | 225 | 150 | 50
363.5431 | 63 | 4.0394 | 191.073 | 409.1701 | 68.0052 | 56.9435 | 174 | 52 | 3 | 332 | 67 | 1 | 1425 | 0.31 | 2.47 | 0.015 | 35 | 415 | 500 | 225 | 150 | 50
407.4425 | 84 | 3.3954 | 165.9722 | 410.3065 | 59.3989 | 63.8442 | 174 | 56 | 3 | 333 | 63 | 15 | 1425 | 0.31 | 2.47 | 0.015 | 35 | 415 | 500 | 225 | 150 | 50
396.2989 | 84 | 3.3025 | 151.1892 | 411.1703 | 54.5346 | 62.1162 | 174 | 59 | 3 | 334 | 57 | 1 | 1425 | 0.31 | 2.47 | 0.015 | 35 | 415 | 500 | 225 | 150 | 50
328.3903 | 84 | 2.7366 | 160.305 | 411.5452 | 50.8543 | 51.4787 | 175 | 63 | 4 | 176 | 55 | 2 | 1425 | 0.31 | 2.47 | 0.015 | 35 | 415 | 500 | 225 | 150 | 50
331.1552 | 84 | 2.7596 | 150.2406 | 410.5206 | 51.8941 | 51.8941 | 175 | 62 | 4 | 179 | 43 | 2 | 1425 | 0.31 | 2.47 | 0.015 | 35 | 415 | 500 | 225 | 150 | 50
292.9437 | 63 | 3.2549 | 158.9496 | 411.7643 | 55.0136 | 45.9254 | 175 | 54 | 4 | 193 | 60 | 5 | 1425 | 0.31 | 2.47 | 0.015 | 35 | 415 | 500 | 225 | 150 | 50
276.2122 | 63 | 3.069 | 158.1912 | 395.4755 | 54.754 | 43.064 | 175 | 66 | 3 | 194 | 53 | 2 | 1425 | 0.31 | 2.47 | 0.015 | 35 | 415 | 500 | 225 | 150 | 50
240.2375 | 63 | 2.6693 | 163.2801 | 411.8274 | 61.903 | 37.6634 | 195 | 48 | 2 | 175 | 41 | 2 | 1425 | 0.31 | 2.47 | 0.015 | 35 | 415 | 500 | 225 | 150 | 50
244.6091 | 63 | 2.7179 | 162.059 | 410.3336 | 61.3272 | 38.3294 | 196 | 69 | 1 | 175 | 41 | 2 | 1425 | 0.31 | 2.47 | 0.015 | 35 | 415 | 500 | 225 | 150 | 50
254.5752 | 49 | 3.6368 | 207.8844 | 409.1551 | 100.1746 | 39.8751 | 175 | 59 | 3 | 235 | 42 | 3 | 1425 | 0.31 | 2.47 | 0.015 | 35 | 415 | 500 | 225 | 150 | 50
229.6051 | 46.2 | 3.4789 | 195.8832 | 410.2896 | 144.3735 | 35.9778 | 175 | 51 | 3 | 277 | 64 | 7 | 1425 | 0.31 | 2.47 | 0.015 | 35 | 415 | 500 | 225 | 150 | 50
334.1853 | 84 | 2.7849 | 151.9782 | 411.6116 | 52.3883 | 52.3883 | 175 | 63 | 4 | 278 | 56 | 5 | 1425 | 0.31 | 2.47 | 0.015 | 35 | 415 | 500 | 225 | 150 | 50
292.094 | 62.1923 | 3.2876 | 470.3046 | 406.327 | 56.4137 | 45.7081 | 175 | 53 | 4 | 293 | 62 | 11 | 1425 | 0.31 | 2.47 | 0.015 | 35 | 415 | 500 | 225 | 150 | 50
278.6721 | 50.4 | 3.8704 | 158.4562 | 404.805 | 91.4935 | 43.5853 | 175 | 67 | 3 | 295 | 53 | 4 | 1425 | 0.31 | 2.47 | 0.015 | 35 | 415 | 500 | 225 | 150 | 50
353.1109 | 85.2353 | 2.8999 | 170.8714 | 411.7384 | 54.3876 | 55.3575 | 175 | 54 | 5 | 312 | 65 | 16 | 1425 | 0.31 | 2.47 | 0.015 | 35 | 415 | 500 | 225 | 150 | 50
273.7629 | 63 | 3.0418 | 159.4596 | 410.8823 | 55.2176 | 42.9056 | 175 | 49 | 4 | 315 | 57 | 6 | 1425 | 0.31 | 2.47 | 0.015 | 35 | 415 | 500 | 225 | 150 | 50
350.3824 | 85.3582 | 2.8734 | 170.5374 | 408.724 | 54.0956 | 54.8738 | 175 | 54 | 5 | 316 | 65 | 13 | 1425 | 0.31 | 2.47 | 0.015 | 35 | 415 | 500 | 225 | 150 | 50
344.5135 | 77 | 3.1319 | 160.2826 | 411.1992 | 53.4053 | 53.9999 | 175 | 53 | 5 | 319 | 60 | 13 | 1425 | 0.31 | 2.47 | 0.015 | 35 | 415 | 500 | 225 | 150 | 50
335.3542 | 70 | 3.3535 | 236.382 | 410.2291 | 58.1385 | 52.547 | 175 | 51 | 5 | 323 | 59 | 15 | 1425 | 0.31 | 2.47 | 0.015 | 35 | 415 | 500 | 225 | 150 | 50
335.7256 | 71.12 | 3.3044 | 232.476 | 409.515 | 57.4689 | 52.5925 | 175 | 51 | 5 | 324 | 61 | 14 | 1425 | 0.31 | 2.47 | 0.015 | 35 | 415 | 500 | 225 | 150 | 50
353.9299 | 96.6 | 2.5647 | 156.3672 | 411.7365 | 52.4288 | 55.4859 | 175 | 55 | 5 | 325 | 61 | 11 | 1425 | 0.31 | 2.47 | 0.015 | 35 | 415 | 500 | 225 | 150 | 50
331.8401 | 60.6667 | 3.8289 | 252.312 | 409.4427 | 67.6965 | 51.9825 | 175 | 50 | 5 | 326 | 60 | 15 | 1425 | 0.31 | 2.47 | 0.015 | 35 | 415 | 500 | 225 | 150 | 50
340.7992 | 84 | 2.84 | 159.6706 | 411.872 | 50.6741 | 53.4298 | 175 | 52 | 5 | 327 | 62 | 14 | 1425 | 0.31 | 2.47 | 0.015 | 35 | 415 | 500 | 225 | 150 | 50
293.4982 | 63 | 3.2611 | 208.5681 | 409.9552 | 80.1056 | 45.9842 | 332 | 58 | 3 | 175 | 38 | 2 | 1425 | 0.31 | 2.47 | 0.015 | 35 | 415 | 500 | 225 | 150 | 50
349.5766 | 84 | 2.9131 | 159.6989 | 409.2264 | 54.5629 | 54.7569 | 175 | 54 | 5 | 333 | 65 | 11 | 1425 | 0.31 | 2.47 | 0.015 | 35 | 415 | 500 | 225 | 150 | 50
282.1681 | 63 | 3.1352 | 153.786 | 411.0871 | 55.332 | 44.226 | 176 | 58 | 5 | 193 | 60 | 5 | 1425 | 0.31 | 2.47 | 0.015 | 35 | 415 | 500 | 225 | 150 | 50
235.6552 | 63 | 2.6184 | 161.2772 | 411.1402 | 62.1704 | 36.9364 | 194 | 55 | 4 | 176 | 53 | 2 | 1425 | 0.31 | 2.47 | 0.015 | 35 | 415 | 500 | 225 | 150 | 50
242.2375 | 63 | 2.6915 | 159.1944 | 411.0075 | 61.2048 | 37.9664 | 196 | 34 | 2 | 176 | 58 | 2 | 1425 | 0.31 | 2.47 | 0.015 | 35 | 415 | 500 | 225 | 150 | 50
238.6518 | 49 | 3.4093 | 196.0416 | 396.7394 | 97.488 | 37.224 | 176 | 57 | 4 | 235 | 62 | 2 | 1425 | 0.31 | 2.47 | 0.015 | 35 | 415 | 500 | 225 | 150 | 50
282.6629 | 62.1923 | 3.1815 | 459.036 | 405.9087 | 56.3088 | 44.226 | 176 | 58 | 5 | 293 | 60 | 11 | 1425 | 0.31 | 2.47 | 0.015 | 35 | 415 | 500 | 225 | 150 | 50
273.7161 | 50.4 | 3.8016 | 152.64 | 410.5029 | 90.816 | 42.8928 | 176 | 56 | 5 | 295 | 52 | 4 | 1425 | 0.31 | 2.47 | 0.015 | 35 | 415 | 500 | 225 | 150 | 50
339.7518 | 85.2353 | 2.7902 | 151.6665 | 410.2678 | 50.7982 | 53.2367 | 176 | 60 | 6 | 312 | 59 | 18 | 1425 | 0.31 | 2.47 | 0.015 | 35 | 415 | 500 | 225 | 150 | 50
338.852 | 85.3582 | 2.7788 | 151.2382 | 409.1734 | 50.4727 | 53.0761 | 176 | 60 | 6 | 316 | 59 | 15 | 1425 | 0.31 | 2.47 | 0.015 | 35 | 415 | 500 | 225 | 150 | 50
330.2285 | 77 | 3.0021 | 155.1528 | 408.7312 | 54.2448 | 51.7176 | 176 | 59 | 6 | 319 | 60 | 13 | 1425 | 0.31 | 2.47 | 0.015 | 35 | 415 | 500 | 225 | 150 | 50
323.6202 | 70 | 3.2362 | 216.8316 | 410.722 | 54.2232 | 50.7168 | 176 | 57 | 6 | 323 | 60 | 15 | 1425 | 0.31 | 2.47 | 0.015 | 35 | 415 | 500 | 225 | 150 | 50
324.0786 | 71.12 | 3.1897 | 209.3976 | 410.7654 | 52.9488 | 50.7894 | 176 | 58 | 6 | 324 | 59 | 14 | 1425 | 0.31 | 2.47 | 0.015 | 35 | 415 | 500 | 225 | 150 | 50
320.7777 | 60.6667 | 3.7013 | 232.7616 | 410.667 | 63.7812 | 50.2704 | 176 | 56 | 6 | 326 | 61 | 15 | 1425 | 0.31 | 2.47 | 0.015 | 35 | 415 | 500 | 225 | 150 | 50
327.3345 | 84 | 2.7278 | 153.9192 | 411.155 | 51.3064 | 51.3064 | 176 | 59 | 6 | 327 | 59 | 14 | 1425 | 0.31 | 2.47 | 0.015 | 35 | 415 | 500 | 225 | 150 | 50
290.6195 | 63 | 3.2291 | 189.39 | 409.7726 | 73.3272 | 45.5304 | 332 | 56 | 3 | 176 | 57 | 2 | 1425 | 0.31 | 2.47 | 0.015 | 35 | 415 | 500 | 225 | 150 | 50
254.2624 | 63 | 2.8251 | 155.1632 | 411.9502 | 64.6316 | 39.8638 | 196 | 35 | 2 | 177 | 74 | 1 | 1425 | 0.31 | 2.47 | 0.015 | 35 | 415 | 500 | 225 | 150 | 50
276.8926 | 49 | 3.9556 | 183.6108 | 409.9667 | 104.0526 | 43.3827 | 177 | 55 | 3 | 235 | 63 | 2 | 1425 | 0.31 | 2.47 | 0.015 | 35 | 415 | 500 | 225 | 150 | 50
245.6716 | 46.2 | 3.7223 | 172.6668 | 411.7726 | 147.7584 | 38.5146 | 177 | 46 | 3 | 277 | 66 | 7 | 1425 | 0.31 | 2.47 | 0.015 | 35 | 415 | 500 | 225 | 150 | 50
314.0517 | 62.1923 | 3.5348 | 440.892 | 405.6166 | 59.8246 | 49.1323 | 177 | 63 | 3 | 293 | 56 | 13 | 1425 | 0.31 | 2.47 | 0.015 | 35 | 415 | 500 | 225 | 150 | 50
366.8567 | 70 | 3.6686 | 197.5572 | 410.7485 | 62.1396 | 57.4932 | 177 | 59 | 4 | 323 | 60 | 15 | 1425 | 0.31 | 2.47 | 0.015 | 35 | 415 | 500 | 225 | 150 | 50
364.9115 | 71.12 | 3.5916 | 191.8872 | 406.853 | 61.1676 | 57.113 | 177 | 59 | 4 | 324 | 60 | 14 | 1425 | 0.31 | 2.47 | 0.015 | 35 | 415 | 500 | 225 | 150 | 50
363.4026 | 60.6667 | 4.1931 | 213.4872 | 410.8794 | 71.6976 | 56.9544 | 177 | 58 | 4 | 326 | 61 | 15 | 1425 | 0.31 | 2.47 | 0.015 | 35 | 415 | 500 | 225 | 150 | 50
301.0922 | 63 | 3.3455 | 195.5154 | 409.3195 | 80.697 | 47.1639 | 332 | 59 | 3 | 177 | 33 | 2 | 1425 | 0.31 | 2.47 | 0.015 | 35 | 415 | 500 | 225 | 150 | 50
249.5597 | 63 | 2.7729 | 157.102 | 411.1867 | 65.342 | 39.1164 | 195 | 51 | 2 | 178 | 66 | 1 | 1425 | 0.31 | 2.47 | 0.015 | 35 | 415 | 500 | 225 | 150 | 50
258.3497 | 63 | 2.8706 | 154.8968 | 411.0871 | 64.4984 | 40.4928 | 178 | 36 | 2 | 196 | 72 | 1 | 1425 | 0.31 | 2.47 | 0.015 | 35 | 415 | 500 | 225 | 150 | 50
285.7047 | 49 | 4.0815 | 183.6552 | 397.2198 | 104.0748 | 44.5704 | 178 | 56 | 3 | 235 | 63 | 2 | 1425 | 0.31 | 2.47 | 0.015 | 35 | 415 | 500 | 225 | 150 | 50
262.669 | 46.2 | 3.9798 | 175.9524 | 409.3058 | 149.4012 | 41.145 | 178 | 50 | 3 | 277 | 65 | 7 | 1425 | 0.31 | 2.47 | 0.015 | 35 | 415 | 500 | 225 | 150 | 50
339.3431 | 62.1923 | 3.8194 | 444.7992 | 400.5975 | 64.6464 | 52.9988 | 178 | 53 | 4 | 293 | 66 | 10 | 1425 | 0.31 | 2.47 | 0.015 | 35 | 415 | 500 | 225 | 150 | 50
385.7819 | 70 | 3.8578 | 197.3272 | 404.6458 | 62.1488 | 60.3344 | 178 | 56 | 4 | 323 | 63 | 19 | 1425 | 0.31 | 2.47 | 0.015 | 35 | 415 | 500 | 225 | 150 | 50
393.0281 | 71.12 | 3.8684 | 192.0352 | 410.063 | 61.2416 | 61.5805 | 178 | 59 | 4 | 324 | 60 | 18 | 1425 | 0.31 | 2.47 | 0.015 | 35 | 415 | 500 | 225 | 150 | 50
385.1301 | 60.6667 | 4.4438 | 213.2032 | 409.6417 | 71.6744 | 60.3344 | 178 | 56 | 4 | 326 | 63 | 19 | 1425 | 0.31 | 2.47 | 0.015 | 35 | 415 | 500 | 225 | 150 | 50
308.7239 | 63 | 3.4303 | 195.2342 | 410.6556 | 80.5564 | 48.3812 | 332 | 60 | 3 | 178 | 34 | 2 | 1425 | 0.31 | 2.47 | 0.015 | 35 | 415 | 500 | 225 | 150 | 50
246.2971 | 63 | 2.7366 | 151.544 | 409.8065 | 63.377 | 38.587 | 196 | 67 | 1 | 179 | 45 | 2 | 1425 | 0.31 | 2.47 | 0.015 | 35 | 415 | 500 | 225 | 150 | 50
254.2863 | 49 | 3.6327 | 175.8204 | 409.9946 | 100.1574 | 39.8412 | 179 | 60 | 3 | 235 | 42 | 3 | 1425 | 0.31 | 2.47 | 0.015 | 35 | 415 | 500 | 225 | 150 | 50
229.7211 | 46.2 | 3.4806 | 167.8698 | 411.5104 | 144.4149 | 36.0108 | 179 | 52 | 3 | 277 | 64 | 7 | 1425 | 0.31 | 2.47 | 0.015 | 35 | 415 | 500 | 225 | 150 | 50
288.968 | 62.1923 | 3.2525 | 423.2964 | 401.0293 | 56.2852 | 45.1378 | 179 | 54 | 4 | 293 | 65 | 10 | 1425 | 0.31 | 2.47 | 0.015 | 35 | 415 | 500 | 225 | 150 | 50
333.6616 | 70 | 3.3366 | 189.693 | 409.4236 | 58.2075 | 52.2675 | 179 | 51 | 5 | 323 | 61 | 15 | 1425 | 0.31 | 2.47 | 0.015 | 35 | 415 | 500 | 225 | 150 | 50
334.6847 | 71.12 | 3.2941 | 184.023 | 409.9915 | 57.2355 | 52.4378 | 179 | 52 | 5 | 324 | 60 | 14 | 1425 | 0.31 | 2.47 | 0.015 | 35 | 415 | 500 | 225 | 150 | 50
330.8537 | 60.6667 | 3.8175 | 205.623 | 409.8711 | 67.7655 | 51.8355 | 179 | 51 | 5 | 326 | 59 | 15 | 1425 | 0.31 | 2.47 | 0.015 | 35 | 415 | 500 | 225 | 150 | 50
243.2921 | 63 | 2.7032 | 150.255 | 410.6826 | 62.5475 | 38.1275 | 196 | 35 | 2 | 180 | 67 | 1 | 1425 | 0.31 | 2.47 | 0.015 | 35 | 415 | 500 | 225 | 150 | 50
254.0386 | 49 | 3.6291 | 176.127 | 411.0504 | 100.3107 | 39.8166 | 180 | 50 | 3 | 235 | 64 | 2 | 1425 | 0.31 | 2.47 | 0.015 | 35 | 415 | 500 | 225 | 150 | 50
227.589 | 46.2 | 3.4483 | 168.045 | 408.352 | 144.5025 | 35.6385 | 180 | 43 | 3 | 277 | 56 | 8 | 1425 | 0.31 | 2.47 | 0.015 | 35 | 415 | 500 | 225 | 150 | 50
287.4575 | 62.1923 | 3.2355 | 439.83 | 405.6021 | 56.9034 | 44.9715 | 180 | 57 | 3 | 293 | 62 | 12 | 1425 | 0.31 | 2.47 | 0.015 | 35 | 415 | 500 | 225 | 150 | 50
332.212 | 70 | 3.3221 | 192.04 | 406.8771 | 58.346 | 51.9956 | 180 | 53 | 4 | 323 | 66 | 14 | 1425 | 0.31 | 2.47 | 0.015 | 35 | 415 | 500 | 225 | 150 | 50
335.2883 | 71.12 | 3.3001 | 185.488 | 409.7338 | 57.2228 | 52.5278 | 180 | 53 | 4 | 324 | 66 | 14 | 1425 | 0.31 | 2.47 | 0.015 | 35 | 415 | 500 | 225 | 150 | 50
331.7788 | 60.6667 | 3.8282 | 208.42 | 410.7337 | 68.174 | 51.9956 | 180 | 53 | 4 | 326 | 66 | 14 | 1425 | 0.31 | 2.47 | 0.015 | 35 | 415 | 500 | 225 | 150 | 50
248.1424 | 63 | 2.7571 | 157.056 | 411.7004 | 65.319 | 38.901 | 195 | 51 | 2 | 181 | 57 | 1 | 1425 | 0.31 | 2.47 | 0.015 | 35 | 415 | 500 | 225 | 150 | 50
256.5704 | 63 | 2.8508 | 154.904 | 411.3873 | 64.502 | 40.218 | 196 | 36 | 2 | 181 | 62 | 1 | 1425 | 0.31 | 2.47 | 0.015 | 35 | 415 | 500 | 225 | 150 | 50
289.2116 | 49 | 4.1316 | 184.86 | 408.5829 | 104.8716 | 45.2916 | 181 | 50 | 3 | 235 | 64 | 2 | 1425 | 0.31 | 2.47 | 0.015 | 35 | 415 | 500 | 225 | 150 | 50
250.9855 | 46.2 | 3.8028 | 178.716 | 404.1265 | 151.998 | 39.246 | 181 | 61 | 2 | 277 | 58 | 8 | 1425 | 0.31 | 2.47 | 0.015 | 35 | 415 | 500 | 225 | 150 | 50
334.2903 | 62.1923 | 3.7626 | 455.832 | 405.4721 | 64.4263 | 52.296 | 181 | 60 | 3 | 293 | 58 | 12 | 1425 | 0.31 | 2.47 | 0.015 | 35 | 415 | 500 | 225 | 150 | 50
388.5322 | 70 | 3.8853 | 196.98 | 410.2942 | 61.9752 | 60.8808 | 181 | 55 | 4 | 323 | 63 | 14 | 1425 | 0.31 | 2.47 | 0.015 | 35 | 415 | 500 | 225 | 150 | 50
389.1495 | 71.12 | 3.8302 | 193.452 | 409.9047 | 61.3704 | 60.9695 | 181 | 55 | 4 | 324 | 61 | 14 | 1425 | 0.31 | 2.47 | 0.015 | 35 | 415 | 500 | 225 | 150 | 50
384.2893 | 60.6667 | 4.4341 | 212.856 | 409.8242 | 71.5008 | 60.2064 | 181 | 54 | 4 | 326 | 64 | 14 | 1425 | 0.31 | 2.47 | 0.015 | 35 | 415 | 500 | 225 | 150 | 50
365.7116 | 63 | 4.0635 | 150.77 | 411.6338 | 68.7176 | 57.3309 | 181 | 50 | 4 | 332 | 69 | 1 | 1425 | 0.31 | 2.47 | 0.015 | 35 | 415 | 500 | 225 | 150 | 50
248.3144 | 49 | 3.5473 | 176.976 | 410.7902 | 100.9296 | 38.916 | 182 | 50 | 2 | 235 | 65 | 2 | 1425 | 0.31 | 2.47 | 0.015 | 35 | 415 | 500 | 225 | 150 | 50
225.0911 | 46.2 | 3.4105 | 167.7528 | 410.7889 | 144.6264 | 35.2764 | 182 | 44 | 2 | 277 | 75 | 6 | 1425 | 0.31 | 2.47 | 0.015 | 35 | 415 | 500 | 225 | 150 | 50
279.8338 | 62.1923 | 3.1496 | 438.4284 | 401.8515 | 56.2026 | 43.7232 | 182 | 57 | 2 | 293 | 62 | 12 | 1425 | 0.31 | 2.47 | 0.015 | 35 | 415 | 500 | 225 | 150 | 50
326.6052 | 70 | 3.2661 | 188.7084 | 407.8217 | 57.2184 | 51.1344 | 182 | 48 | 3 | 323 | 71 | 13 | 1425 | 0.31 | 2.47 | 0.015 | 35 | 415 | 500 | 225 | 150 | 50
328.5927 | 71.12 | 3.2342 | 185.3712 | 409.8564 | 57.1644 | 51.481 | 182 | 49 | 3 | 324 | 66 | 13 | 1425 | 0.31 | 2.47 | 0.015 | 35 | 415 | 500 | 225 | 150 | 50
325.1463 | 60.6667 | 3.7517 | 196.3872 | 410.2131 | 63.2664 | 50.9472 | 182 | 48 | 3 | 326 | 65 | 14 | 1425 | 0.31 | 2.47 | 0.015 | 35 | 415 | 500 | 225 | 150 | 50
249.0538 | 63 | 2.7673 | 155.196 | 411.4064 | 64.648 | 39.04 | 196 | 70 | 1 | 183 | 45 | 1 | 1425 | 0.31 | 2.47 | 0.015 | 35 | 415 | 500 | 225 | 150 | 50
265.6825 | 49 | 3.7955 | 176.976 | 411.0504 | 100.9296 | 41.6416 | 183 | 50 | 2 | 235 | 64 | 2 | 1425 | 0.31 | 2.47 | 0.015 | 35 | 415 | 500 | 225 | 150 | 50
236.0901 | 46.2 | 3.5771 | 173.796 | 410.9345 | 149.268 | 37.002 | 183 | 42 | 2 | 277 | 77 | 6 | 1425 | 0.31 | 2.47 | 0.015 | 35 | 415 | 500 | 225 | 150 | 50
296.4884 | 62.1923 | 3.3371 | 450.288 | 402.0152 | 56.8739 | 46.328 | 183 | 55 | 2 | 293 | 64 | 12 | 1425 | 0.31 | 2.47 | 0.015 | 35 | 415 | 500 | 225 | 150 | 50
351.0054 | 70 | 3.5101 | 190.626 | 410.0488 | 57.432 | 54.996 | 183 | 47 | 3 | 323 | 64 | 15 | 1425 | 0.31 | 2.47 | 0.015 | 35 | 415 | 500 | 225 | 150 | 50
352.5746 | 71.12 | 3.4702 | 184.704 | 410.8496 | 56.4168 | 55.2568 | 183 | 48 | 3 | 324 | 63 | 14 | 1425 | 0.31 | 2.47 | 0.015 | 35 | 415 | 500 | 225 | 150 | 50
348.1734 | 60.6667 | 4.0174 | 207.096 | 410.6842 | 67.314 | 54.564 | 183 | 47 | 3 | 326 | 62 | 15 | 1425 | 0.31 | 2.47 | 0.015 | 35 | 415 | 500 | 225 | 150 | 50
256.1789 | 62.1923 | 2.8834 | 371.3616 | 406.4961 | 51.279 | 40.0902 | 187 | 62 | 24 | 293 | 56 | 10 | 1425 | 0.31 | 2.47 | 0.015 | 35 | 415 | 500 | 225 | 150 | 50
286.9485 | 70 | 2.8695 | 164.5196 | 411.6247 | 50.4122 | 44.9834 | 187 | 61 | 28 | 323 | 58 | 13 | 1425 | 0.31 | 2.47 | 0.015 | 35 | 415 | 500 | 225 | 150 | 50
284.2168 | 60.6667 | 3.2794 | 173.3177 | 411.5304 | 57.5138 | 44.5538 | 187 | 59 | 29 | 326 | 60 | 12 | 1425 | 0.31 | 2.47 | 0.015 | 35 | 415 | 500 | 225 | 150 | 50
279.2775 | 63 | 3.1031 | 178.599 | 410.7054 | 73.7706 | 43.7673 | 332 | 53 | 3 | 187 | 63 | 10 | 1425 | 0.31 | 2.47 | 0.015 | 35 | 415 | 500 | 225 | 150 | 50
271.9842 | 63 | 3.022 | 175.1765 | 407.8589 | 72.5866 | 42.5833 | 332 | 51 | 3 | 188 | 68 | 10 | 1425 | 0.31 | 2.47 | 0.015 | 35 | 415 | 500 | 225 | 150 | 50
235.3962 | 63 | 2.6155 | 153.0505 | 411.7809 | 63.3181 | 36.9038 | 193 | 59 | 11 | 189 | 54 | 7 | 1425 | 0.31 | 2.47 | 0.015 | 35 | 415 | 500 | 225 | 150 | 50
261.8518 | 62.1923 | 2.9472 | 418.137 | 406.4598 | 53.9445 | 40.9775 | 189 | 58 | 18 | 293 | 59 | 11 | 1425 | 0.31 | 2.47 | 0.015 | 35 | 415 | 500 | 225 | 150 | 50
294.1131 | 70 | 2.9411 | 152.097 | 411.9012 | 50.5461 | 46.1109 | 189 | 61 | 22 | 323 | 56 | 11 | 1425 | 0.31 | 2.47 | 0.015 | 35 | 415 | 500 | 225 | 150 | 50
283.2055 | 63 | 3.1467 | 177.822 | 411.4772 | 73.6152 | 44.3945 | 332 | 54 | 3 | 189 | 65 | 7 | 1425 | 0.31 | 2.47 | 0.015 | 35 | 415 | 500 | 225 | 150 | 50
257.2518 | 62.1923 | 2.8955 | 393.7688 | 398.7386 | 52.8656 | 40.1524 | 190 | 59 | 8 | 293 | 60 | 11 | 1425 | 0.31 | 2.47 | 0.015 | 35 | 415 | 500 | 225 | 150 | 50
296.5428 | 60.6667 | 3.4216 | 161.184 | 411.6574 | 62.418 | 46.488 | 190 | 57 | 10 | 326 | 59 | 15 | 1425 | 0.31 | 2.47 | 0.015 | 35 | 415 | 500 | 225 | 150 | 50
283.4406 | 63 | 3.1493 | 165.0348 | 411.61 | 73.26 | 44.4333 | 332 | 55 | 3 | 190 | 51 | 4 | 1425 | 0.31 | 2.47 | 0.015 | 35 | 415 | 500 | 225 | 150 | 50
259.8823 | 60.6667 | 2.9986 | 153.4925 | 411.6314 | 56.4005 | 40.7405 | 191 | 61 | 5 | 326 | 58 | 15 | 1425 | 0.31 | 2.47 | 0.015 | 35 | 415 | 500 | 225 | 150 | 50
268.078 | 63 | 2.9786 | 153.217 | 411.8423 | 68.5018 | 42.0283 | 332 | 51 | 3 | 191 | 65 | 2 | 1425 | 0.31 | 2.47 | 0.015 | 35 | 415 | 500 | 225 | 150 | 50
241.3779 | 62.1923 | 2.7168 | 397.565 | 406.732 | 50.9801 | 37.777 | 192 | 34 | 2 | 293 | 62 | 11 | 1425 | 0.31 | 2.47 | 0.015 | 35 | 415 | 500 | 225 | 150 | 50
237.915 | 63 | 2.6435 | 153.8275 | 411.2744 | 63.7066 | 37.2923 | 193 | 59 | 11 | 212 | 60 | 7 | 1425 | 0.31 | 2.47 | 0.015 | 35 | 415 | 500 | 225 | 150 | 50
241.2921 | 63 | 2.681 | 154.8635 | 410.3867 | 64.2246 | 37.8103 | 193 | 59 | 11 | 242 | 55 | 10 | 1425 | 0.31 | 2.47 | 0.015 | 35 | 415 | 500 | 225 | 150 | 50
241.2921 | 63 | 2.681 | 154.8635 | 410.3867 | 64.2246 | 37.8103 | 193 | 59 | 11 | 243 | 55 | 10 | 1425 | 0.31 | 2.47 | 0.015 | 35 | 415 | 500 | 225 | 150 | 50
236.4918 | 63 | 2.6277 | 153.3598 | 410.4166 | 63.4728 | 37.0585 | 193 | 59 | 11 | 246 | 58 | 8 | 1425 | 0.31 | 2.47 | 0.015 | 35 | 415 | 500 | 225 | 150 | 50
243.5821 | 63 | 2.7065 | 152.4807 | 410.6788 | 63.4809 | 38.1729 | 193 | 57 | 11 | 252 | 60 | 15 | 1425 | 0.31 | 2.47 | 0.015 | 35 | 415 | 500 | 225 | 150 | 50
235.8714 | 105 | 1.5725 | 153.1704 | 410.6158 | 58.1033 | 36.9637 | 193 | 59 | 11 | 256 | 54 | 8 | 1425 | 0.31 | 2.47 | 0.015 | 35 | 415 | 500 | 225 | 150 | 50
237.5394 | 110.122 | 1.5099 | 153.7032 | 411.0141 | 57.9257 | 37.2301 | 193 | 59 | 11 | 257 | 56 | 6 | 1425 | 0.31 | 2.47 | 0.015 | 35 | 415 | 500 | 225 | 150 | 50
237.0087 | 63 | 2.6334 | 153.5315 | 410.8017 | 63.5586 | 37.1443 | 193 | 59 | 11 | 259 | 58 | 5 | 1425 | 0.31 | 2.47 | 0.015 | 35 | 415 | 500 | 225 | 150 | 50
256.4274 | 56 | 3.2053 | 174.66 | 411.4922 | 69.864 | 40.197 | 193 | 56 | 12 | 319 | 61 | 13 | 1425 | 0.31 | 2.47 | 0.015 | 35 | 415 | 500 | 225 | 150 | 50
249.9019 | 49 | 3.57 | 241.6915 | 410.3005 | 71.6206 | 39.1583 | 193 | 59 | 11 | 323 | 59 | 15 | 1425 | 0.31 | 2.47 | 0.015 | 35 | 415 | 500 | 225 | 150 | 50
249.0456 | 50.12 | 3.4783 | 236.1475 | 408.0281 | 70.6702 | 38.9941 | 193 | 59 | 11 | 324 | 60 | 14 | 1425 | 0.31 | 2.47 | 0.015 | 35 | 415 | 500 | 225 | 150 | 50
249.7502 | 63 | 2.775 | 170.9844 | 406.6936 | 65.9488 | 39.0868 | 193 | 60 | 11 | 327 | 59 | 14 | 1425 | 0.31 | 2.47 | 0.015 | 35 | 415 | 500 | 225 | 150 | 50
259.5017 | 42 | 4.325 | 196.359 | 409.527 | 78.5436 | 40.6519 | 332 | 48 | 3 | 193 | 61 | 5 | 1425 | 0.31 | 2.47 | 0.015 | 35 | 415 | 500 | 225 | 150 | 50
238.2662 | 63 | 2.6474 | 150.4124 | 411.8971 | 62.5892 | 37.3552 | 194 | 55 | 4 | 249 | 63 | 13 | 1425 | 0.31 | 2.47 | 0.015 | 35 | 415 | 500 | 225 | 150 | 50
241.2909 | 63 | 2.681 | 150.4124 | 411.2697 | 62.5892 | 37.8214 | 194 | 55 | 4 | 278 | 54 | 5 | 1425 | 0.31 | 2.47 | 0.015 | 35 | 415 | 500 | 225 | 150 | 50
253.9559 | 64.2353 | 2.7675 | 169.4609 | 409.702 | 65.5998 | 39.7855 | 194 | 58 | 4 | 312 | 61 | 17 | 1425 | 0.31 | 2.47 | 0.015 | 35 | 415 | 500 | 225 | 150 | 50
252.1093 | 64.3582 | 2.7421 | 171.3266 | 410.9209 | 66.1919 | 39.5125 | 194 | 59 | 4 | 316 | 59 | 14 | 1425 | 0.31 | 2.47 | 0.015 | 35 | 415 | 500 | 225 | 150 | 50
251.2754 | 161 | 1.0925 | 159.97 | 410.8776 | 57.832 | 39.3812 | 194 | 59 | 4 | 318 | 57 | 12 | 1425 | 0.31 | 2.47 | 0.015 | 35 | 415 | 500 | 225 | 150 | 50
243.3244 | 49 | 3.4761 | 235.538 | 410.9796 | 69.2168 | 38.1364 | 194 | 55 | 4 | 323 | 64 | 14 | 1425 | 0.31 | 2.47 | 0.015 | 35 | 415 | 500 | 225 | 150 | 50
242.1945 | 50.12 | 3.3826 | 229.364 | 410.8892 | 68.1584 | 37.9581 | 194 | 56 | 4 | 324 | 63 | 13 | 1425 | 0.31 | 2.47 | 0.015 | 35 | 415 | 500 | 225 | 150 | 50
251.7721 | 75.6 | 2.3312 | 154.354 | 408.2806 | 63.6424 | 39.4244 | 194 | 59 | 4 | 325 | 60 | 11 | 1425 | 0.31 | 2.47 | 0.015 | 35 | 415 | 500 | 225 | 150 | 50
240.5573 | 39.6667 | 4.2451 | 248.868 | 409.0097 | 77.6736 | 37.6776 | 194 | 54 | 4 | 326 | 64 | 14 | 1425 | 0.31 | 2.47 | 0.015 | 35 | 415 | 500 | 225 | 150 | 50
241.6885 | 63 | 2.6854 | 162.5336 | 405.825 | 62.5892 | 37.814 | 194 | 56 | 4 | 327 | 63 | 13 | 1425 | 0.31 | 2.47 | 0.015 | 35 | 415 | 500 | 225 | 150 | 50
255.5042 | 42 | 4.2584 | 196.1 | 410.4149 | 78.44 | 40.0377 | 332 | 47 | 3 | 194 | 54 | 2 | 1425 | 0.31 | 2.47 | 0.015 | 35 | 415 | 500 | 225 | 150 | 50
252.3199 | 63 | 2.8036 | 158.0302 | 409.2305 | 65.7099 | 39.5229 | 194 | 58 | 4 | 333 | 61 | 12 | 1425 | 0.31 | 2.47 | 0.015 | 35 | 415 | 500 | 225 | 150 | 50
229.0868 | 63 | 2.5454 | 152.73 | 411.3976 | 58.68 | 35.91 | 195 | 45 | 2 | 301 | 70 | 1 | 1425 | 0.31 | 2.47 | 0.015 | 35 | 415 | 500 | 225 | 150 | 50
252.062 | 64.2353 | 2.7468 | 170.617 | 411.5859 | 66.0906 | 39.5139 | 195 | 52 | 2 | 312 | 66 | 15 | 1425 | 0.31 | 2.47 | 0.015 | 35 | 415 | 500 | 225 | 150 | 50
251.8129 | 64.3582 | 2.7389 | 170.3556 | 411.1933 | 65.8233 | 39.4697 | 195 | 52 | 2 | 316 | 64 | 13 | 1425 | 0.31 | 2.47 | 0.015 | 35 | 415 | 500 | 225 | 150 | 50
251.3989 | 161 | 1.093 | 159.232 | 411.5859 | 57.5548 | 39.41 | 195 | 52 | 2 | 318 | 63 | 11 | 1425 | 0.31 | 2.47 | 0.015 | 35 | 415 | 500 | 225 | 150 | 50
243.4771 | 49 | 3.4782 | 234.066 | 410.5817 | 68.5416 | 38.1552 | 195 | 48 | 2 | 323 | 71 | 13 | 1425 | 0.31 | 2.47 | 0.015 | 35 | 415 | 500 | 225 | 150 | 50
242.236 | 50.12 | 3.3832 | 227.136 | 410.6705 | 67.3536 | 37.9618 | 195 | 49 | 2 | 324 | 70 | 12 | 1425 | 0.31 | 2.47 | 0.015 | 35 | 415 | 500 | 225 | 150 | 50
252.0473 | 75.6 | 2.3338 | 153.4 | 409.0971 | 63.232 | 39.4784 | 195 | 52 | 2 | 325 | 67 | 10 | 1425 | 0.31 | 2.47 | 0.015 | 35 | 415 | 500 | 225 | 150 | 50
238.8597 | 39.6667 | 4.2152 | 249.744 | 408.5902 | 77.9484 | 37.4064 | 195 | 48 | 2 | 326 | 67 | 13 | 1425 | 0.31 | 2.47 | 0.015 | 35 | 415 | 500 | 225 | 150 | 50
243.4633 | 63 | 2.7051 | 161.0832 | 410.6881 | 61.9824 | 38.1544 | 195 | 50 | 2 | 327 | 69 | 12 | 1425 | 0.31 | 2.47 | 0.015 | 35 | 415 | 500 | 225 | 150 | 50
229.6472 | 42 | 3.8275 | 176.3605 | 410.4398 | 70.5442 | 35.9862 | 195 | 46 | 2 | 332 | 62 | 1 | 1425 | 0.31 | 2.47 | 0.015 | 35 | 415 | 500 | 225 | 150 | 50
251.0366 | 63 | 2.7893 | 159.5171 | 411.6879 | 66.2906 | 39.3546 | 195 | 52 | 2 | 333 | 64 | 11 | 1425 | 0.31 | 2.47 | 0.015 | 35 | 415 | 500 | 225 | 150 | 50
241.4042 | 63 | 2.6823 | 150.4154 | 411.3859 | 62.6277 | 37.8406 | 196 | 34 | 2 | 242 | 68 | 9 | 1425 | 0.31 | 2.47 | 0.015 | 35 | 415 | 500 | 225 | 150 | 50
241.4042 | 63 | 2.6823 | 150.4154 | 411.3859 | 62.6277 | 37.8406 | 196 | 34 | 2 | 243 | 68 | 9 | 1425 | 0.31 | 2.47 | 0.015 | 35 | 415 | 500 | 225 | 150 | 50
245.1552 | 63 | 2.7239 | 150.812 | 411.9237 | 62.826 | 38.4356 | 196 | 34 | 2 | 249 | 69 | 13 | 1425 | 0.31 | 2.47 | 0.015 | 35 | 415 | 500 | 225 | 150 | 50
243.9422 | 65.625 | 2.6021 | 150.3562 | 411.751 | 61.8758 | 38.2432 | 196 | 34 | 2 | 254 | 65 | 8 | 1425 | 0.31 | 2.47 | 0.015 | 35 | 415 | 500 | 225 | 150 | 50
233.8076 | 63 | 2.5979 | 151.42 | 411.3976 | 58.12 | 36.65 | 196 | 65 | 1 | 301 | 35 | 2 | 1425 | 0.31 | 2.47 | 0.015 | 35 | 415 | 500 | 225 | 150 | 50
259.6712 | 64.3582 | 2.8243 | 170.5745 | 410.8763 | 65.8005 | 40.697 | 196 | 37 | 2 | 316 | 68 | 13 | 1425 | 0.31 | 2.47 | 0.015 | 35 | 415 | 500 | 225 | 150 | 50
254.3187 | 56 | 3.179 | 171.6912 | 410.9536 | 68.6765 | 39.8592 | 196 | 36 | 2 | 319 | 68 | 12 | 1425 | 0.31 | 2.47 | 0.015 | 35 | 415 | 500 | 225 | 150 | 50
269.3968 | 105 | 1.796 | 150.4495 | 411.9087 | 63.8695 | 42.236 | 196 | 40 | 2 | 320 | 75 | 13 | 1425 | 0.31 | 2.47 | 0.015 | 35 | 415 | 500 | 225 | 150 | 50
252.4326 | 63 | 2.8048 | 168.1724 | 410.7157 | 64.6908 | 39.5604 | 196 | 35 | 2 | 327 | 71 | 13 | 1425 | 0.31 | 2.47 | 0.015 | 35 | 415 | 500 | 225 | 150 | 50
252.7961 | 63 | 2.8088 | 155.0432 | 411.2448 | 64.5716 | 39.6245 | 196 | 36 | 2 | 331 | 61 | 5 | 1425 | 0.31 | 2.47 | 0.015 | 35 | 415 | 500 | 225 | 150 | 50
234.6904 | 42 | 3.9115 | 183.8715 | 410.2656 | 73.5486 | 36.7743 | 196 | 33 | 2 | 332 | 63 | 1 | 1425 | 0.31 | 2.47 | 0.015 | 35 | 415 | 500 | 225 | 150 | 50
258.8449 | 63 | 2.8761 | 158.8133 | 411.4018 | 66.0866 | 40.5747 | 196 | 37 | 2 | 333 | 68 | 11 | 1425 | 0.31 | 2.47 | 0.015 | 35 | 415 | 500 | 225 | 150 | 50
251.9843 | 63 | 2.7998 | 155.2004 | 410.7198 | 64.6502 | 39.4902 | 196 | 36 | 2 | 334 | 59 | 1 | 1425 | 0.31 | 2.47 | 0.015 | 35 | 415 | 500 | 225 | 150 | 50
250.2798 | 60.6667 | 2.8878 | 181.688 | 409.4013 | 55.1248 | 39.2056 | 197 | 35 | 1 | 326 | 84 | 11 | 1425 | 0.31 | 2.47 | 0.015 | 35 | 415 | 500 | 225 | 150 | 50
225.1132 | 105 | 1.5008 | 151.663 | 398.0393 | 52.2736 | 35.1278 | 332 | 59 | 2 | 198 | 60 | 6 | 1425 | 0.31 | 2.47 | 0.015 | 35 | 415 | 500 | 225 | 150 | 50
268.1659 | 66.4639 | 2.8243 | 163.8027 | 411.7842 | 67.7822 | 42.0413 | 332 | 50 | 3 | 200 | 65 | 5 | 1425 | 0.31 | 2.47 | 0.015 | 35 | 415 | 500 | 225 | 150 | 50
406.972 | 127.3582 | 2.2368 | 166.1209 | 411.3773 | 57.2505 | 63.7936 | 316 | 63 | 57 | 201 | 56 | 13 | 1425 | 0.31 | 2.47 | 0.015 | 35 | 415 | 500 | 225 | 150 | 50
376.4925 | 119 | 2.2147 | 163.224 | 411.8654 | 65.9822 | 59.0256 | 319 | 67 | 48 | 201 | 52 | 10 | 1425 | 0.31 | 2.47 | 0.015 | 35 | 415 | 500 | 225 | 150 | 50
332.1984 | 112 | 2.0762 | 382.4366 | 406.6258 | 68.6329 | 51.989 | 323 | 63 | 47 | 201 | 54 | 13 | 1425 | 0.31 | 2.47 | 0.015 | 35 | 415 | 500 | 225 | 150 | 50
341.1719 | 113.12 | 2.1112 | 405.7981 | 407.4307 | 71.4955 | 53.4079 | 324 | 69 | 46 | 201 | 49 | 9 | 1425 | 0.31 | 2.47 | 0.015 | 35 | 415 | 500 | 225 | 150 | 50
323.2459 | 102.6667 | 2.2039 | 429.6715 | 406.8323 | 99.0058 | 50.5915 | 326 | 65 | 45 | 201 | 53 | 12 | 1425 | 0.31 | 2.47 | 0.015 | 35 | 415 | 500 | 225 | 150 | 50
353.7917 | 126 | 1.9655 | 150.0542 | 411.1198 | 51.3767 | 55.4526 | 327 | 68 | 47 | 201 | 51 | 12 | 1425 | 0.31 | 2.47 | 0.015 | 35 | 415 | 500 | 225 | 150 | 50
280.9796 | 105 | 1.8732 | 165.4522 | 406.9544 | 67.4303 | 43.9782 | 332 | 52 | 3 | 201 | 67 | 15 | 1425 | 0.31 | 2.47 | 0.015 | 35 | 415 | 500 | 225 | 150 | 50
407.2899 | 85.3582 | 3.3401 | 166.4212 | 411.0988 | 62.1386 | 63.8374 | 316 | 60 | 60 | 202 | 59 | 11 | 1425 | 0.31 | 2.47 | 0.015 | 35 | 415 | 500 | 225 | 150 | 50
376.5145 | 77 | 3.4229 | 163.224 | 411.6928 | 69.4454 | 59.0256 | 319 | 67 | 48 | 202 | 52 | 9 | 1425 | 0.31 | 2.47 | 0.015 | 35 | 415 | 500 | 225 | 150 | 50
341.4331 | 71.12 | 3.3606 | 405.844 | 407.7062 | 74.4784 | 53.4538 | 324 | 69 | 46 | 202 | 50 | 8 | 1425 | 0.31 | 2.47 | 0.015 | 35 | 415 | 500 | 225 | 150 | 50
280.4562 | 63 | 3.1162 | 165.6564 | 405.7444 | 73.8816 | 43.8783 | 332 | 53 | 3 | 202 | 66 | 13 | 1425 | 0.31 | 2.47 | 0.015 | 35 | 415 | 500 | 225 | 150 | 50
240.3622 | 62.1923 | 2.7054 | 848.7326 | 400.9693 | 67.7544 | 37.5446 | 293 | 63 | 24 | 203 | 56 | 11 | 1425 | 0.31 | 2.47 | 0.015 | 35 | 415 | 500 | 225 | 150 | 50
380.7988 | 77 | 3.4618 | 163.251 | 411.8589 | 70.0556 | 59.7006 | 319 | 68 | 47 | 203 | 51 | 10 | 1425 | 0.31 | 2.47 | 0.015 | 35 | 415 | 500 | 225 | 150 | 50
288.7778 | 63 | 3.2086 | 165.4522 | 404.9527 | 73.6774 | 45.1681 | 332 | 52 | 3 | 203 | 67 | 14 | 1425 | 0.31 | 2.47 | 0.015 | 35 | 415 | 500 | 225 | 150 | 50
231.7129 | 62.1923 | 2.608 | 788.9007 | 400.7701 | 64.2231 | 36.1912 | 293 | 61 | 23 | 204 | 56 | 13 | 1425 | 0.31 | 2.47 | 0.015 | 35 | 415 | 500 | 225 | 150 | 50
401.8992 | 85.3582 | 3.2959 | 165.4574 | 410.8679 | 61.2906 | 62.9876 | 316 | 62 | 58 | 204 | 57 | 11 | 1425 | 0.31 | 2.47 | 0.015 | 35 | 415 | 500 | 225 | 150 | 50
363.4194 | 77 | 3.3038 | 152.358 | 411.6775 | 66.511 | 56.9724 | 319 | 64 | 46 | 204 | 55 | 12 | 1425 | 0.31 | 2.47 | 0.015 | 35 | 415 | 500 | 225 | 150 | 50
327.2096 | 70 | 3.2721 | 377.6609 | 407.9286 | 72.2909 | 51.2309 | 323 | 65 | 45 | 204 | 54 | 12 | 1425 | 0.31 | 2.47 | 0.015 | 35 | 415 | 500 | 225 | 150 | 50
330.3589 | 71.12 | 3.2516 | 366.4896 | 408.6477 | 70.5156 | 51.7366 | 324 | 63 | 45 | 204 | 55 | 12 | 1425 | 0.31 | 2.47 | 0.015 | 35 | 415 | 500 | 225 | 150 | 50
318.5475 | 60.6667 | 3.6755 | 426.2183 | 407.0548 | 102.1319 | 49.8599 | 326 | 66 | 44 | 204 | 52 | 11 | 1425 | 0.31 | 2.47 | 0.015 | 35 | 415 | 500 | 225 | 150 | 50
350.2817 | 84 | 2.919 | 150.1016 | 411.4163 | 54.908 | 54.908 | 327 | 67 | 48 | 204 | 52 | 10 | 1425 | 0.31 | 2.47 | 0.015 | 35 | 415 | 500 | 225 | 150 | 50
276.7339 | 63 | 3.0748 | 165.7526 | 411.9004 | 73.9778 | 43.3862 | 332 | 52 | 3 | 204 | 65 | 14 | 1425 | 0.31 | 2.47 | 0.015 | 35 | 415 | 500 | 225 | 150 | 50
279.8673 | 63 | 3.1096 | 165.6564 | 411.9585 | 73.8816 | 43.8783 | 332 | 53 | 3 | 205 | 65 | 12 | 1425 | 0.31 | 2.47 | 0.015 | 35 | 415 | 500 | 225 | 150 | 50
232.893 | 62.1923 | 2.6213 | 796.0735 | 401.9054 | 64.6812 | 36.3895 | 293 | 59 | 24 | 206 | 58 | 10 | 1425 | 0.31 | 2.47 | 0.015 | 35 | 415 | 500 | 225 | 150 | 50
277.7374 | 63 | 3.086 | 165.7175 | 411.9585 | 73.9427 | 43.5444 | 332 | 52 | 3 | 206 | 67 | 11 | 1425 | 0.31 | 2.47 | 0.015 | 35 | 415 | 500 | 225 | 150 | 50
231.7129 | 62.1923 | 2.608 | 788.9007 | 400.7701 | 64.2231 | 36.1912 | 293 | 61 | 23 | 207 | 56 | 13 | 1425 | 0.31 | 2.47 | 0.015 | 35 | 415 | 500 | 225 | 150 | 50
401.8992 | 85.3582 | 3.2959 | 165.4574 | 410.8679 | 61.2906 | 62.9876 | 316 | 62 | 58 | 207 | 57 | 11 | 1425 | 0.31 | 2.47 | 0.015 | 35 | 415 | 500 | 225 | 150 | 50
363.4194 | 77 | 3.3038 | 152.358 | 411.6775 | 66.511 | 56.9724 | 319 | 64 | 46 | 207 | 55 | 12 | 1425 | 0.31 | 2.47 | 0.015 | 35 | 415 | 500 | 225 | 150 | 50
327.2096 | 70 | 3.2721 | 377.6609 | 407.9286 | 72.2909 | 51.2309 | 323 | 65 | 45 | 207 | 54 | 12 | 1425 | 0.31 | 2.47 | 0.015 | 35 | 415 | 500 | 225 | 150 | 50
330.3589 | 71.12 | 3.2516 | 366.4896 | 408.6477 | 70.5156 | 51.7366 | 324 | 63 | 45 | 207 | 55 | 12 | 1425 | 0.31 | 2.47 | 0.015 | 35 | 415 | 500 | 225 | 150 | 50
318.5475 | 60.6667 | 3.6755 | 426.2183 | 407.0548 | 102.1319 | 49.8599 | 326 | 66 | 44 | 207 | 52 | 11 | 1425 | 0.31 | 2.47 | 0.015 | 35 | 415 | 500 | 225 | 150 | 50
350.2817 | 84 | 2.919 | 150.1016 | 411.4163 | 54.908 | 54.908 | 327 | 67 | 48 | 207 | 52 | 10 | 1425 | 0.31 | 2.47 | 0.015 | 35 | 415 | 500 | 225 | 150 | 50
276.7339 | 63 | 3.0748 | 165.7526 | 411.9004 | 73.9778 | 43.3862 | 332 | 52 | 3 | 207 | 65 | 14 | 1425 | 0.31 | 2.47 | 0.015 | 35 | 415 | 500 | 225 | 150 | 50
227.5037 | 62.1923 | 2.5606 | 788.2376 | 400.3054 | 63.5601 | 35.5281 | 293 | 61 | 23 | 208 | 56 | 11 | 1425 | 0.31 | 2.47 | 0.015 | 35 | 415 | 500 | 225 | 150 | 50
357.9658 | 77 | 3.2542 | 150.1942 | 411.0006 | 65.5136 | 56.1046 | 319 | 66 | 44 | 208 | 53 | 11 | 1425 | 0.31 | 2.47 | 0.015 | 35 | 415 | 500 | 225 | 150 | 50
263.8463 | 62.1923 | 2.9697 | 389.499 | 407.9535 | 54.2775 | 41.3105 | 209 | 60 | 24 | 293 | 59 | 11 | 1425 | 0.31 | 2.47 | 0.015 | 35 | 415 | 500 | 225 | 150 | 50
283.2203 | 63 | 3.1469 | 165.575 | 410.7054 | 73.8002 | 44.3852 | 332 | 54 | 3 | 209 | 62 | 10 | 1425 | 0.31 | 2.47 | 0.015 | 35 | 415 | 500 | 225 | 150 | 50
279.8075 | 60.6667 | 3.2285 | 159.5995 | 411.1776 | 55.0894 | 43.8574 | 211 | 63 | 34 | 326 | 52 | 12 | 1425 | 0.31 | 2.47 | 0.015 | 35 | 415 | 500 | 225 | 150 | 50
278.6472 | 63 | 3.0961 | 178.3548 | 411.5323 | 73.8816 | 43.6807 | 332 | 52 | 3 | 211 | 67 | 12 | 1425 | 0.31 | 2.47 | 0.015 | 35 | 415 | 500 | 225 | 150 | 50
271.3536 | 62.1923 | 3.0542 | 404.04 | 407.2632 | 54.7837 | 42.476 | 212 | 60 | 20 | 293 | 56 | 11 | 1425 | 0.31 | 2.47 | 0.015 | 35 | 415 | 500 | 225 | 150 | 50
304.7481 | 70 | 3.0475 | 162.0192 | 411.2166 | 52.692 | 47.7672 | 212 | 61 | 24 | 323 | 57 | 12 | 1425 | 0.31 | 2.47 | 0.015 | 35 | 415 | 500 | 225 | 150 | 50
306.4591 | 71.12 | 3.0163 | 167.2328 | 410.9229 | 52.939 | 48.0306 | 212 | 62 | 23 | 324 | 57 | 13 | 1425 | 0.31 | 2.47 | 0.015 | 35 | 415 | 500 | 225 | 150 | 50
302.5271 | 60.6667 | 3.4907 | 170.8752 | 411.3742 | 59.3016 | 47.4216 | 212 | 61 | 24 | 326 | 55 | 12 | 1425 | 0.31 | 2.47 | 0.015 | 35 | 415 | 500 | 225 | 150 | 50
285.82 | 63 | 3.1758 | 177.822 | 410.4336 | 73.6152 | 44.7885 | 332 | 55 | 3 | 212 | 60 | 8 | 1425 | 0.31 | 2.47 | 0.015 | 35 | 415 | 500 | 225 | 150 | 50
279.1856 | 105 | 1.8612 | 165.5454 | 411.6793 | 67.4769 | 43.7673 | 332 | 53 | 3 | 213 | 63 | 9 | 1425 | 0.31 | 2.47 | 0.015 | 35 | 415 | 500 | 225 | 150 | 50
224.7036 | 59.922 | 2.625 | 817.815 | 400.2753 | 63.6444 | 35.0905 | 293 | 61 | 23 | 217 | 58 | 12 | 1425 | 0.31 | 2.47 | 0.015 | 35 | 415 | 500 | 225 | 150 | 50
395.2544 | 83.0879 | 3.3299 | 190.1503 | 410.1824 | 60.6943 | 61.9318 | 316 | 64 | 56 | 217 | 55 | 11 | 1425 | 0.31 | 2.47 | 0.015 | 35 | 415 | 500 | 225 | 150 | 50
356.5156 | 74.7297 | 3.3395 | 178.605 | 411.671 | 65.853 | 55.89 | 319 | 65 | 45 | 217 | 54 | 12 | 1425 | 0.31 | 2.47 | 0.015 | 35 | 415 | 500 | 225 | 150 | 50
321.5388 | 67.7297 | 3.3232 | 404.9753 | 407.4123 | 71.9848 | 50.3342 | 323 | 64 | 46 | 217 | 55 | 11 | 1425 | 0.31 | 2.47 | 0.015 | 35 | 415 | 500 | 225 | 150 | 50
321.8493 | 68.8497 | 3.2723 | 388.62 | 406.2452 | 69.363 | 50.3629 | 324 | 65 | 43 | 217 | 54 | 12 | 1425 | 0.31 | 2.47 | 0.015 | 35 | 415 | 500 | 225 | 150 | 50
303.78 | 58.3964 | 3.6414 | 414.603 | 407.1687 | 94.2753 | 47.5503 | 326 | 61 | 42 | 217 | 58 | 14 | 1425 | 0.31 | 2.47 | 0.015 | 35 | 415 | 500 | 225 | 150 | 50
334.558 | 81.7297 | 2.8654 | 169.6212 | 411.5381 | 52.9914 | 52.4454 | 327 | 63 | 46 | 217 | 56 | 13 | 1425 | 0.31 | 2.47 | 0.015 | 35 | 415 | 500 | 225 | 150 | 50
264.9955 | 60.7297 | 3.0545 | 194.742 | 409.023 | 69.6858 | 41.5055 | 332 | 49 | 3 | 217 | 69 | 14 | 1425 | 0.31 | 2.47 | 0.015 | 35 | 415 | 500 | 225 | 150 | 50
250.0654 | 105 | 1.6671 | 318.587 | 398.2909 | 58.7324 | 39.0248 | 332 | 68 | 2 | 219 | 52 | 2 | 1425 | 0.31 | 2.47 | 0.015 | 35 | 415 | 500 | 225 | 150 | 50
296.0085 | 197.12 | 1.0512 | 316.7345 | 407.1847 | 56.1521 | 46.3341 | 324 | 64 | 39 | 222 | 55 | 11 | 1425 | 0.31 | 2.47 | 0.015 | 35 | 415 | 500 | 225 | 150 | 50
304.5966 | 197.12 | 1.0817 | 322.4928 | 407.6023 | 56.9184 | 47.6851 | 324 | 63 | 40 | 223 | 56 | 12 | 1425 | 0.31 | 2.47 | 0.015 | 35 | 415 | 500 | 225 | 150 | 50
282.8472 | 62.1923 | 3.1836 | 408.8364 | 406.9267 | 56.5698 | 44.2701 | 231 | 56 | 3 | 293 | 63 | 11 | 1425 | 0.31 | 2.47 | 0.015 | 35 | 415 | 500 | 225 | 150 | 50
325.0965 | 70 | 3.251 | 150.336 | 410.6663 | 56.7936 | 50.9472 | 231 | 50 | 4 | 323 | 67 | 14 | 1425 | 0.31 | 2.47 | 0.015 | 35 | 415 | 500 | 225 | 150 | 50
321.8005 | 60.6667 | 3.7131 | 161.6976 | 408.868 | 62.9316 | 50.4 | 231 | 61 | 3 | 326 | 59 | 19 | 1425 | 0.31 | 2.47 | 0.015 | 35 | 415 | 500 | 225 | 150 | 50
282.9135 | 63 | 3.1435 | 165.3132 | 396.4483 | 73.5384 | 44.1234 | 332 | 54 | 3 | 231 | 66 | 1 | 1425 | 0.31 | 2.47 | 0.015 | 35 | 415 | 500 | 225 | 150 | 50
338.7502 | 85.2353 | 2.782 | 222.72 | 408.8545 | 51.8231 | 53.0544 | 312 | 64 | 53 | 232 | 63 | 13 | 1425 | 0.31 | 2.47 | 0.015 | 35 | 415 | 500 | 225 | 150 | 50
335.1281 | 85.3582 | 2.7483 | 225.5966 | 409.0122 | 51.171 | 52.4899 | 316 | 65 | 43 | 232 | 61 | 14 | 1425 | 0.31 | 2.47 | 0.015 | 35 | 415 | 500 | 225 | 150 | 50
292.1443 | 77 | 2.6559 | 221.7152 | 409.0895 | 52.4979 | 45.7587 | 319 | 65 | 32 | 232 | 62 | 16 | 1425 | 0.31 | 2.47 | 0.015 | 35 | 415 | 500 | 225 | 150 | 50
267.2671 | 70 | 2.6727 | 380.7616 | 406.1215 | 56.7962 | 41.8202 | 323 | 65 | 32 | 232 | 61 | 16 | 1425 | 0.31 | 2.47 | 0.015 | 35 | 415 | 500 | 225 | 150 | 50
268.7759 | 71.12 | 2.6454 | 372.5716 | 405.3177 | 55.3922 | 42.0448 | 324 | 65 | 31 | 232 | 61 | 16 | 1425 | 0.31 | 2.47 | 0.015 | 35 | 415 | 500 | 225 | 150 | 50
263.6791 | 60.6667 | 3.0425 | 412.608 | 406.2699 | 78.7008 | 41.2608 | 326 | 65 | 32 | 232 | 62 | 15 | 1425 | 0.31 | 2.47 | 0.015 | 35 | 415 | 500 | 225 | 150 | 50
228.291 | 63 | 2.5366 | 241.555 | 406.449 | 58.8652 | 35.7254 | 332 | 59 | 2 | 232 | 69 | 15 | 1425 | 0.31 | 2.47 | 0.015 | 35 | 415 | 500 | 225 | 150 | 50
335.0536 | 85.3582 | 2.7477 | 153.0043 | 410.8456 | 51.2027 | 52.5108 | 316 | 66 | 42 | 233 | 60 | 14 | 1425 | 0.31 | 2.47 | 0.015 | 35 | 415 | 500 | 225 | 150 | 50
270.2473 | 70 | 2.7025 | 301.824 | 408.2393 | 57.5232 | 42.3168 | 323 | 64 | 33 | 233 | 62 | 15 | 1425 | 0.31 | 2.47 | 0.015 | 35 | 415 | 500 | 225 | 150 | 50
271.1364 | 71.12 | 2.6687 | 290.88 | 409.881 | 55.8336 | 42.4796 | 324 | 63 | 32 | 233 | 64 | 15 | 1425 | 0.31 | 2.47 | 0.015 | 35 | 415 | 500 | 225 | 150 | 50
266.365 | 60.6667 | 3.0734 | 337.9968 | 407.7793 | 79.7184 | 41.7024 | 326 | 64 | 33 | 233 | 63 | 14 | 1425 | 0.31 | 2.47 | 0.015 | 35 | 415 | 500 | 225 | 150 | 50
227.2905 | 63 | 2.5254 | 152.7934 | 401.1159 | 58.6444 | 35.5046 | 332 | 59 | 2 | 233 | 69 | 14 | 1425 | 0.31 | 2.47 | 0.015 | 35 | 415 | 500 | 225 | 150 | 50
226.2243 | 49 | 3.2318 | 187.92 | 408.2857 | 93.744 | 35.424 | 301 | 44 | 3 | 235 | 60 | 2 | 1425 | 0.31 | 2.47 | 0.015 | 35 | 415 | 500 | 225 | 150 | 50
282.8098 | 49 | 4.0401 | 151.6236 | 410.7709 | 103.4124 | 44.3218 | 317 | 55 | 6 | 235 | 62 | 2 | 1425 | 0.31 | 2.47 | 0.015 | 35 | 415 | 500 | 225 | 150 | 50
228.4397 | 28 | 5.711 | 238.171 | 408.9709 | 119.7628 | 35.7792 | 332 | 60 | 2 | 235 | 42 | 3 | 1425 | 0.31 | 2.47 | 0.015 | 35 | 415 | 500 | 225 | 150 | 50
279.6927 | 49 | 3.9956 | 184.5288 | 408.8458 | 104.706 | 43.8048 | 334 | 48 | 3 | 235 | 64 | 2 | 1425 | 0.31 | 2.47 | 0.015 | 35 | 415 | 500 | 225 | 150 | 50
290.5812 | 58.9867 | 3.4484 | 185.8245 | 410.084 | 61.3114 | 45.5292 | 236 | 61 | 31 | 326 | 57 | 14 | 1425 | 0.31 | 2.47 | 0.015 | 35 | 415 | 500 | 225 | 150 | 50
282.1994 | 61.32 | 3.2215 | 178.9455 | 411.8422 | 74.177 | 44.2422 | 332 | 54 | 3 | 236 | 63 | 11 | 1425 | 0.31 | 2.47 | 0.015 | 35 | 415 | 500 | 225 | 150 | 50
263.202 | 61.32 | 3.0046 | 167.107 | 411.9883 | 69.4343 | 41.2659 | 332 | 49 | 3 | 237 | 71 | 10 | 1425 | 0.31 | 2.47 | 0.015 | 35 | 415 | 500 | 225 | 150 | 50
243.6219 | 62.1923 | 2.7421 | 418.14 | 406.8721 | 50.28 | 38.13 | 238 | 50 | 3 | 293 | 66 | 10 | 1425 | 0.31 | 2.47 | 0.015 | 35 | 415 | 500 | 225 | 150 | 50
274.5773 | 60.6667 | 3.1682 | 190.08 | 410.4653 | 58.7412 | 43.0272 | 238 | 58 | 3 | 326 | 60 | 15 | 1425 | 0.31 | 2.47 | 0.015 | 35 | 415 | 500 | 225 | 150 | 50
274.5182 | 63 | 3.0502 | 178.878 | 411.5137 | 73.6248 | 43.0332 | 332 | 52 | 3 | 238 | 36 | 2 | 1425 | 0.31 | 2.47 | 0.015 | 35 | 415 | 500 | 225 | 150 | 50
403.6662 | 134.5582 | 2.1 | 174.6782 | 411.1613 | 56.5734 | 63.2708 | 316 | 64 | 56 | 241 | 55 | 12 | 1425 | 0.31 | 2.47 | 0.015 | 35 | 415 | 500 | 225 | 150 | 50
374.3054 | 126.2 | 2.0762 | 169.4578 | 411.6928 | 65.5493 | 58.6793 | 319 | 67 | 48 | 241 | 52 | 9 | 1425 | 0.31 | 2.47 | 0.015 | 35 | 415 | 500 | 225 | 150 | 50
329.0874 | 119.2 | 1.9326 | 389.1658 | 406.758 | 67.7862 | 51.5045 | 323 | 64 | 46 | 241 | 54 | 12 | 1425 | 0.31 | 2.47 | 0.015 | 35 | 415 | 500 | 225 | 150 | 50
330.5306 | 120.32 | 1.923 | 371.9102 | 406.6255 | 64.9175 | 51.728 | 324 | 65 | 43 | 241 | 54 | 13 | 1425 | 0.31 | 2.47 | 0.015 | 35 | 415 | 500 | 225 | 150 | 50
319.6818 | 109.8667 | 2.0368 | 434.57 | 405.7038 | 97.8645 | 50.0146 | 326 | 66 | 44 | 241 | 53 | 11 | 1425 | 0.31 | 2.47 | 0.015 | 35 | 415 | 500 | 225 | 150 | 50
352.0642 | 133.2 | 1.8502 | 158.212 | 410.7192 | 51.2302 | 55.1744 | 327 | 66 | 49 | 241 | 52 | 10 | 1425 | 0.31 | 2.47 | 0.015 | 35 | 415 | 500 | 225 | 150 | 50
279.313 | 112.2 | 1.7426 | 178.5472 | 411.1801 | 67.0755 | 43.7799 | 332 | 52 | 3 | 241 | 67 | 14 | 1425 | 0.31 | 2.47 | 0.015 | 35 | 415 | 500 | 225 | 150 | 50
284.3148 | 62.1923 | 3.2001 | 379.0517 | 406 | 55.6746 | 44.4858 | 242 | 61 | 27 | 293 | 56 | 10 | 1425 | 0.31 | 2.47 | 0.015 | 35 | 415 | 500 | 225 | 150 | 50
319.2644 | 70 | 3.1926 | 177.6264 | 410.4997 | 55.776 | 50.0304 | 242 | 62 | 30 | 323 | 57 | 14 | 1425 | 0.31 | 2.47 | 0.015 | 35 | 415 | 500 | 225 | 150 | 50
320.761 | 71.12 | 3.1571 | 175.8624 | 411.4086 | 55.4736 | 50.2804 | 242 | 60 | 31 | 324 | 56 | 14 | 1425 | 0.31 | 2.47 | 0.015 | 35 | 415 | 500 | 225 | 150 | 50
316.4321 | 60.6667 | 3.6511 | 187.5264 | 410.3465 | 63.39 | 49.584 | 242 | 60 | 31 | 326 | 59 | 13 | 1425 | 0.31 | 2.47 | 0.015 | 35 | 415 | 500 | 225 | 150 | 50
292.5213 | 63 | 3.2502 | 177.9463 | 411.9585 | 73.6774 | 45.8622 | 332 | 52 | 3 | 242 | 67 | 11 | 1425 | 0.31 | 2.47 | 0.015 | 35 | 415 | 500 | 225 | 150 | 50
284.3148 | 62.1923 | 3.2001 | 379.0517 | 406 | 55.6746 | 44.4858 | 243 | 61 | 27 | 293 | 56 | 10 | 1425 | 0.31 | 2.47 | 0.015 | 35 | 415 | 500 | 225 | 150 | 50
319.2644 | 70 | 3.1926 | 177.6264 | 410.4997 | 55.776 | 50.0304 | 243 | 62 | 30 | 323 | 57 | 14 | 1425 | 0.31 | 2.47 | 0.015 | 35 | 415 | 500 | 225 | 150 | 50
320.761 | 71.12 | 3.1571 | 175.8624 | 411.4086 | 55.4736 | 50.2804 | 243 | 60 | 31 | 324 | 56 | 14 | 1425 | 0.31 | 2.47 | 0.015 | 35 | 415 | 500 | 225 | 150 | 50
316.4321 | 60.6667 | 3.6511 | 187.5264 | 410.3465 | 63.39 | 49.584 | 243 | 60 | 31 | 326 | 59 | 13 | 1425 | 0.31 | 2.47 | 0.015 | 35 | 415 | 500 | 225 | 150 | 50
292.5213 | 63 | 3.2502 | 177.9463 | 411.9585 | 73.6774 | 45.8622 | 332 | 52 | 3 | 243 | 67 | 11 | 1425 | 0.31 | 2.47 | 0.015 | 35 | 415 | 500 | 225 | 150 | 50
271.3682 | 62.1923 | 3.0544 | 375.032 | 407.1037 | 53.6648 | 42.476 | 244 | 62 | 25 | 293 | 56 | 10 | 1425 | 0.31 | 2.47 | 0.015 | 35 | 415 | 500 | 225 | 150 | 50
301.4552 | 70 | 3.0146 | 153.3084 | 411.2254 | 51.6072 | 47.2512 | 244 | 62 | 30 | 323 | 55 | 11 | 1425 | 0.31 | 2.47 | 0.015 | 35 | 415 | 500 | 225 | 150 | 50
302.2247 | 71.12 | 2.9747 | 151.4184 | 411.4264 | 51.2832 | 47.375 | 244 | 60 | 31 | 324 | 59 | 10 | 1425 | 0.31 | 2.47 | 0.015 | 35 | 415 | 500 | 225 | 150 | 50
299.1872 | 60.6667 | 3.4522 | 160.5984 | 410.941 | 57.3312 | 46.8912 | 244 | 60 | 31 | 326 | 58 | 10 | 1425 | 0.31 | 2.47 | 0.015 | 35 | 415 | 500 | 225 | 150 | 50
284.0404 | 63 | 3.156 | 177.9463 | 408.0664 | 73.6774 | 44.474 | 332 | 52 | 3 | 244 | 67 | 10 | 1425 | 0.31 | 2.47 | 0.015 | 35 | 415 | 500 | 225 | 150 | 50
261.0114 | 62.1923 | 2.9378 | 371.8293 | 408.5311 | 52.0634 | 40.8746 | 245 | 61 | 26 | 293 | 56 | 10 | 1425 | 0.31 | 2.47 | 0.015 | 35 | 415 | 500 | 225 | 150 | 50
288.9673 | 70 | 2.8897 | 154.7328 | 411.0026 | 50.0424 | 45.2904 | 245 | 60 | 31 | 323 | 55 | 12 | 1425 | 0.31 | 2.47 | 0.015 | 35 | 415 | 500 | 225 | 150 | 50
288.7459 | 60.6667 | 3.3317 | 175.891 | 411.5407 | 58.6019 | 45.2639 | 245 | 62 | 29 | 326 | 57 | 13 | 1425 | 0.31 | 2.47 | 0.015 | 35 | 415 | 500 | 225 | 150 | 50
280.1029 | 63 | 3.1123 | 177.97 | 409.4689 | 73.6892 | 43.8783 | 332 | 53 | 3 | 245 | 66 | 10 | 1425 | 0.31 | 2.47 | 0.015 | 35 | 415 | 500 | 225 | 150 | 50
269.6963 | 62.1923 | 3.0355 | 379.6644 | 406.2573 | 53.5908 | 42.2022 | 246 | 60 | 23 | 293 | 57 | 10 | 1425 | 0.31 | 2.47 | 0.015 | 35 | 415 | 500 | 225 | 150 | 50
297.6555 | 60.6667 | 3.4345 | 154.3619 | 411.0555 | 56.1929 | 46.6529 | 246 | 63 | 27 | 326 | 53 | 10 | 1425 | 0.31 | 2.47 | 0.015 | 35 | 415 | 500 | 225 | 150 | 50
285.6236 | 63 | 3.1736 | 178.1461 | 411.5876 | 73.7773 | 44.7752 | 332 | 54 | 3 | 246 | 63 | 9 | 1425 | 0.31 | 2.47 | 0.015 | 35 | 415 | 500 | 225 | 150 | 50
235.9847 | 62.1923 | 2.6561 | 856.9378 | 400.9693 | 67.0706 | 36.8609 | 293 | 63 | 24 | 247 | 56 | 11 | 1425 | 0.31 | 2.47 | 0.015 | 35 | 415 | 500 | 225 | 150 | 50
408.6145 | 85.3582 | 3.3509 | 176.382 | 410.9625 | 62.3451 | 64.0421 | 316 | 62 | 58 | 247 | 57 | 12 | 1425 | 0.31 | 2.47 | 0.015 | 35 | 415 | 500 | 225 | 150 | 50
377.188 | 77 | 3.429 | 170.0442 | 411.8589 | 69.4895 | 59.1345 | 319 | 68 | 47 | 247 | 51 | 10 | 1425 | 0.31 | 2.47 | 0.015 | 35 | 415 | 500 | 225 | 150 | 50
341.9732 | 71.12 | 3.3659 | 409.6273 | 407.6873 | 74.4036 | 53.538 | 324 | 70 | 45 | 247 | 49 | 9 | 1425 | 0.31 | 2.47 | 0.015 | 35 | 415 | 500 | 225 | 150 | 50
355.3715 | 84 | 2.9614 | 158.9809 | 410.6827 | 55.692 | 55.692 | 327 | 67 | 48 | 247 | 51 | 11 | 1425 | 0.31 | 2.47 | 0.015 | 35 | 415 | 500 | 225 | 150 | 50
282.1211 | 63 | 3.1347 | 178.0951 | 404.9527 | 73.7517 | 44.1269 | 332 | 52 | 3 | 247 | 67 | 14 | 1425 | 0.31 | 2.47 | 0.015 | 35 | 415 | 500 | 225 | 150 | 50
271.2668 | 62.1923 | 3.0532 | 369.8002 | 406.4066 | 53.4391 | 42.4501 | 248 | 61 | 26 | 293 | 55 | 10 | 1425 | 0.31 | 2.47 | 0.015 | 35 | 415 | 500 | 225 | 150 | 50
302.1402 | 70 | 3.0214 | 158.862 | 411.0026 | 52.107 | 47.355 | 248 | 60 | 31 | 323 | 55 | 12 | 1425 | 0.31 | 2.47 | 0.015 | 35 | 415 | 500 | 225 | 150 | 50
303.4309 | 71.12 | 2.9865 | 157.476 | 411.8188 | 51.8694 | 47.5704 | 248 | 60 | 31 | 324 | 59 | 11 | 1425 | 0.31 | 2.47 | 0.015 | 35 | 415 | 500 | 225 | 150 | 50
300.0902 | 60.6667 | 3.4626 | 167.574 | 411.2849 | 58.5222 | 47.0382 | 248 | 60 | 31 | 326 | 58 | 11 | 1425 | 0.31 | 2.47 | 0.015 | 35 | 415 | 500 | 225 | 150 | 50
285.7629 | 63 | 3.1751 | 178.192 | 411.2697 | 73.8002 | 44.7922 | 332 | 54 | 3 | 248 | 64 | 10 | 1425 | 0.31 | 2.47 | 0.015 | 35 | 415 | 500 | 225 | 150 | 50
241.1289 | 62.1923 | 2.714 | 865.2598 | 400.2257 | 68.1244 | 37.6549 | 293 | 61 | 25 | 249 | 58 | 11 | 1425 | 0.31 | 2.47 | 0.015 | 35 | 415 | 500 | 225 | 150 | 50
423.3417 | 85.3582 | 3.4717 | 185.0146 | 411.2708 | 64.5196 | 66.3572 | 316 | 66 | 59 | 249 | 52 | 10 | 1425 | 0.31 | 2.47 | 0.015 | 35 | 415 | 500 | 225 | 150 | 50
382.2062 | 77 | 3.4746 | 171.6056 | 411.5601 | 70.2702 | 59.9152 | 319 | 68 | 47 | 249 | 50 | 11 | 1425 | 0.31 | 2.47 | 0.015 | 35 | 415 | 500 | 225 | 150 | 50
346.2376 | 71.12 | 3.4079 | 413.244 | 407.0423 | 75.2184 | 54.1938 | 324 | 69 | 46 | 249 | 50 | 9 | 1425 | 0.31 | 2.47 | 0.015 | 35 | 415 | 500 | 225 | 150 | 50
327.2977 | 60.6667 | 3.7765 | 174.512 | 411.9024 | 62.5456 | 51.3136 | 249 | 65 | 44 | 326 | 52 | 12 | 1425 | 0.31 | 2.47 | 0.015 | 35 | 415 | 500 | 225 | 150 | 50
235.5704 | 62.1923 | 2.6514 | 863.543 | 400.9959 | 67.266 | 36.7965 | 293 | 61 | 25 | 250 | 58 | 10 | 1425 | 0.31 | 2.47 | 0.015 | 35 | 415 | 500 | 225 | 150 | 50
409.2536 | 85.3582 | 3.3562 | 176.6636 | 411.9087 | 62.4644 | 64.1627 | 316 | 61 | 59 | 250 | 56 | 12 | 1425 | 0.31 | 2.47 | 0.015 | 35 | 415 | 500 | 225 | 150 | 50
376.6261 | 77 | 3.4239 | 169.8296 | 410.8962 | 69.3822 | 59.0272 | 319 | 68 | 47 | 250 | 49 | 10 | 1425 | 0.31 | 2.47 | 0.015 | 35 | 415 | 500 | 225 | 150 | 50
342.1335 | 71.12 | 3.3675 | 409.6872 | 407.9561 | 74.4336 | 53.568 | 324 | 70 | 45 | 250 | 48 | 9 | 1425 | 0.31 | 2.47 | 0.015 | 35 | 415 | 500 | 225 | 150 | 50
286.1264 | 63 | 3.1792 | 178.3548 | 411.6598 | 73.8816 | 44.8551 | 332 | 53 | 3 | 250 | 66 | 14 | 1425 | 0.31 | 2.47 | 0.015 | 35 | 415 | 500 | 225 | 150 | 50
235.5704 | 62.1923 | 2.6514 | 863.543 | 400.9959 | 67.266 | 36.7965 | 293 | 61 | 25 | 251 | 58 | 10 | 1425 | 0.31 | 2.47 | 0.015 | 35 | 415 | 500 | 225 | 150 | 50
409.2536 | 85.3582 | 3.3562 | 176.6636 | 411.9087 | 62.4644 | 64.1627 | 316 | 61 | 59 | 251 | 56 | 12 | 1425 | 0.31 | 2.47 | 0.015 | 35 | 415 | 500 | 225 | 150 | 50
376.6261 | 77 | 3.4239 | 169.8296 | 410.8962 | 69.3822 | 59.0272 | 319 | 68 | 47 | 251 | 49 | 10 | 1425 | 0.31 | 2.47 | 0.015 | 35 | 415 | 500 | 225 | 150 | 50
342.1335 | 71.12 | 3.3675 | 409.6872 | 407.9561 | 74.4336 | 53.568 | 324 | 70 | 45 | 251 | 48 | 9 | 1425 | 0.31 | 2.47 | 0.015 | 35 | 415 | 500 | 225 | 150 | 50
286.1264 | 63 | 3.1792 | 178.3548 | 411.6598 | 73.8816 | 44.8551 | 332 | 53 | 3 | 251 | 66 | 14 | 1425 | 0.31 | 2.47 | 0.015 | 35 | 415 | 500 | 225 | 150 | 50
239.5663 | 62.1923 | 2.6964 | 858.0566 | 400.9693 | 67.6301 | 37.4203 | 293 | 63 | 24 | 252 | 56 | 12 | 1425 | 0.31 | 2.47 | 0.015 | 35 | 415 | 500 | 225 | 150 | 50
420.6321 | 85.3582 | 3.4495 | 183.7818 | 411.7097 | 64.1188 | 65.9422 | 316 | 69 | 56 | 252 | 50 | 11 | 1425 | 0.31 | 2.47 | 0.015 | 35 | 415 | 500 | 225 | 150 | 50
379.6685 | 77 | 3.4515 | 170.7916 | 411.1037 | 69.8632 | 59.5082 | 319 | 68 | 47 | 252 | 50 | 11 | 1425 | 0.31 | 2.47 | 0.015 | 35 | 415 | 500 | 225 | 150 | 50
340.7515 | 70 | 3.4075 | 419.276 | 407.3342 | 76.4956 | 53.3404 | 323 | 67 | 48 | 252 | 50 | 10 | 1425 | 0.31 | 2.47 | 0.015 | 35 | 415 | 500 | 225 | 150 | 50
344.4485 | 71.12 | 3.3902 | 410.3976 | 407.5578 | 74.7888 | 53.9232 | 324 | 70 | 45 | 252 | 48 | 10 | 1425 | 0.31 | 2.47 | 0.015 | 35 | 415 | 500 | 225 | 150 | 50
327.4657 | 60.6667 | 3.7785 | 439.4218 | 405.6173 | 103.8809 | 51.2309 | 326 | 65 | 45 | 252 | 54 | 12 | 1425 | 0.31 | 2.47 | 0.015 | 35 | 415 | 500 | 225 | 150 | 50
363.1671 | 84 | 3.0264 | 165.7008 | 411.0509 | 56.9208 | 56.9208 | 327 | 73 | 48 | 252 | 45 | 8 | 1425 | 0.31 | 2.47 | 0.015 | 35 | 415 | 500 | 225 | 150 | 50
290.2418 | 63 | 3.2249 | 178.5472 | 410.1286 | 73.9778 | 45.4767 | 332 | 54 | 3 | 252 | 65 | 15 | 1425 | 0.31 | 2.47 | 0.015 | 35 | 415 | 500 | 225 | 150 | 50
235.4293 | 62.1923 | 2.6499 | 856.7424 | 400.0929 | 66.973 | 36.7632 | 293 | 63 | 24 | 253 | 55 | 9 | 1425 | 0.31 | 2.47 | 0.015 | 35 | 415 | 500 | 225 | 150 | 50
283.966 | 63 | 3.1552 | 178.3548 | 408.3485 | 73.8816 | 44.4666 | 332 | 54 | 3 | 253 | 65 | 11 | 1425 | 0.31 | 2.47 | 0.015 | 35 | 415 | 500 | 225 | 150 | 50
287.5738 | 64.8173 | 3.1057 | 420.5124 | 407.21 | 55.8078 | 45.0142 | 254 | 60 | 22 | 293 | 58 | 11 | 1425 | 0.31 | 2.47 | 0.015 | 35 | 415 | 500 | 225 | 150 | 50
324.894 | 72.625 | 3.1315 | 150.8595 | 411.8217 | 51.9949 | 50.9354 | 254 | 62 | 28 | 323 | 56 | 9 | 1425 | 0.31 | 2.47 | 0.015 | 35 | 415 | 500 | 225 | 150 | 50
323.771 | 63.2917 | 3.5809 | 193.4112 | 410.7432 | 62.796 | 50.7408 | 254 | 60 | 26 | 326 | 57 | 14 | 1425 | 0.31 | 2.47 | 0.015 | 35 | 415 | 500 | 225 | 150 | 50
291.2967 | 65.625 | 3.1072 | 177.5142 | 409.0556 | 72.739 | 45.6254 | 332 | 56 | 3 | 254 | 63 | 8 | 1425 | 0.31 | 2.47 | 0.015 | 35 | 415 | 500 | 225 | 150 | 50
272.978 | 62.1923 | 3.0725 | 360.5443 | 408.1527 | 53.3525 | 42.7431 | 255 | 59 | 29 | 293 | 59 | 9 | 1425 | 0.31 | 2.47 | 0.015 | 35 | 415 | 500 | 225 | 150 | 50
298.9378 | 60.6667 | 3.4493 | 158.2157 | 410.924 | 56.9318 | 46.8518 | 255 | 63 | 32 | 326 | 56 | 10 | 1425 | 0.31 | 2.47 | 0.015 | 35 | 415 | 500 | 225 | 150 | 50
282.9026 | 63 | 3.1434 | 177.97 | 406.6224 | 73.6892 | 44.2742 | 332 | 54 | 3 | 255 | 65 | 10 | 1425 | 0.31 | 2.47 | 0.015 | 35 | 415 | 500 | 225 | 150 | 50
283.8003 | 105 | 1.892 | 177.5734 | 410.0747 | 67.337 | 44.4666 | 332 | 54 | 3 | 256 | 65 | 8 | 1425 | 0.31 | 2.47 | 0.015 | 35 | 415 | 500 | 225 | 150 | 50
285.3954 | 110.122 | 1.8141 | 177.6799 | 410.1361 | 67.0085 | 44.7175 | 332 | 55 | 3 | 257 | 64 | 6 | 1425 | 0.31 | 2.47 | 0.015 | 35 | 415 | 500 | 225 | 150 | 50
276.2868 | 60.6667 | 3.1879 | 156.307 | 411.1779 | 54.1955 | 43.3055 | 258 | 62 | 29 | 326 | 55 | 11 | 1425 | 0.31 | 2.47 | 0.015 | 35 | 415 | 500 | 225 | 150 | 50
277.3942 | 63 | 3.0822 | 177.97 | 411.4025 | 73.6892 | 43.4824 | 332 | 52 | 3 | 258 | 67 | 10 | 1425 | 0.31 | 2.47 | 0.015 | 35 | 415 | 500 | 225 | 150 | 50
268.6209 | 62.1923 | 3.0234 | 420.283 | 407.4224 | 55.0175 | 42.0505 | 259 | 58 | 14 | 293 | 59 | 11 | 1425 | 0.31 | 2.47 | 0.015 | 35 | 415 | 500 | 225 | 150 | 50
305.1642 | 70 | 3.0516 | 178.77 | 411.1904 | 53.988 | 47.832 | 259 | 60 | 16 | 323 | 57 | 15 | 1425 | 0.31 | 2.47 | 0.015 | 35 | 415 | 500 | 225 | 150 | 50
305.5957 | 71.12 | 3.0078 | 175.116 | 410.606 | 53.3616 | 47.8902 | 259 | 60 | 16 | 324 | 59 | 14 | 1425 | 0.31 | 2.47 | 0.015 | 35 | 415 | 500 | 225 | 150 | 50
301.3425 | 60.6667 | 3.477 | 187.968 | 409.9265 | 61.8288 | 47.2128 | 259 | 60 | 16 | 326 | 58 | 14 | 1425 | 0.31 | 2.47 | 0.015 | 35 | 415 | 500 | 225 | 150 | 50
275.7862 | 63 | 3.0643 | 177.748 | 394.722 | 73.5782 | 42.9866 | 332 | 52 | 3 | 259 | 67 | 5 | 1425 | 0.31 | 2.47 | 0.015 | 35 | 415 | 500 | 225 | 150 | 50
372.0091 | 85.3582 | 3.0507 | 151.6536 | 410.8329 | 56.7564 | 58.3023 | 316 | 63 | 52 | 262 | 56 | 12 | 1425 | 0.31 | 2.47 | 0.015 | 35 | 415 | 500 | 225 | 150 | 50
299.7075 | 70 | 2.9971 | 332.8553 | 408.6324 | 65.3825 | 46.9361 | 323 | 61 | 42 | 262 | 58 | 13 | 1425 | 0.31 | 2.47 | 0.015 | 35 | 415 | 500 | 225 | 150 | 50
303.0345 | 71.12 | 2.9826 | 327.217 | 407.3475 | 64.129 | 47.4365 | 324 | 63 | 40 | 262 | 56 | 13 | 1425 | 0.31 | 2.47 | 0.015 | 35 | 415 | 500 | 225 | 150 | 50
293.9034 | 60.6667 | 3.3912 | 378.0389 | 407.1263 | 92.1197 | 46.0037 | 326 | 61 | 42 | 262 | 57 | 12 | 1425 | 0.31 | 2.47 | 0.015 | 35 | 415 | 500 | 225 | 150 | 50
240.1898 | 62.1923 | 2.7034 | 855.6757 | 400.6141 | 67.9827 | 37.5132 | 293 | 61 | 25 | 263 | 57 | 9 | 1425 | 0.31 | 2.47 | 0.015 | 35 | 415 | 500 | 225 | 150 | 50
321.795 | 60.6667 | 3.713 | 150.2221 | 410.6836 | 64.2901 | 50.4301 | 263 | 62 | 35 | 326 | 55 | 14 | 1425 | 0.31 | 2.47 | 0.015 | 35 | 415 | 500 | 225 | 150 | 50
290.5732 | 63 | 3.2286 | 165.3227 | 408.8465 | 73.5479 | 45.5089 | 332 | 56 | 3 | 263 | 63 | 11 | 1425 | 0.31 | 2.47 | 0.015 | 35 | 415 | 500 | 225 | 150 | 50
235.3285 | 62.1923 | 2.6487 | 854.9164 | 400.6141 | 67.2235 | 36.754 | 293 | 61 | 25 | 264 | 57 | 9 | 1425 | 0.31 | 2.47 | 0.015 | 35 | 415 | 500 | 225 | 150 | 50
285.5589 | 63 | 3.1729 | 165.5454 | 410.9378 | 73.7706 | 44.7552 | 332 | 54 | 3 | 264 | 65 | 12 | 1425 | 0.31 | 2.47 | 0.015 | 35 | 415 | 500 | 225 | 150 | 50
272.8941 | 62.1923 | 3.0715 | 332.445 | 408.4979 | 53.5242 | 42.735 | 265 | 59 | 30 | 293 | 60 | 9 | 1425 | 0.31 | 2.47 | 0.015 | 35 | 415 | 500 | 225 | 150 | 50
285.7629 | 63 | 3.1751 | 165.575 | 411.2697 | 73.8002 | 44.7922 | 332 | 54 | 3 | 265 | 64 | 11 | 1425 | 0.31 | 2.47 | 0.015 | 35 | 415 | 500 | 225 | 150 | 50
275.6983 | 63 | 3.0633 | 165.5017 | 405.8423 | 73.7269 | 43.1353 | 332 | 52 | 3 | 266 | 67 | 11 | 1425 | 0.31 | 2.47 | 0.015 | 35 | 415 | 500 | 225 | 150 | 50
286.448 | 62.1923 | 3.2241 | 345.2755 | 407.0456 | 56.0243 | 44.8355 | 267 | 63 | 29 | 293 | 56 | 10 | 1425 | 0.31 | 2.47 | 0.015 | 35 | 415 | 500 | 225 | 150 | 50
287.0794 | 63 | 3.1898 | 165.4122 | 403.444 | 73.6374 | 44.8795 | 332 | 53 | 3 | 267 | 66 | 11 | 1425 | 0.31 | 2.47 | 0.015 | 35 | 415 | 500 | 225 | 150 | 50
280.2063 | 63 | 3.1134 | 165.5831 | 403.444 | 73.8083 | 43.805 | 332 | 53 | 3 | 268 | 66 | 11 | 1425 | 0.31 | 2.47 | 0.015 | 35 | 415 | 500 | 225 | 150 | 50
265.4301 | 63 | 2.9492 | 153.772 | 410.3154 | 69.0568 | 41.5917 | 332 | 49 | 3 | 269 | 69 | 10 | 1425 | 0.31 | 2.47 | 0.015 | 35 | 415 | 500 | 225 | 150 | 50
230.5752 | 60.6667 | 2.6605 | 196.098 | 410.6355 | 51.794 | 36.134 | 271 | 58 | 5 | 326 | 58 | 15 | 1425 | 0.31 | 2.47 | 0.015 | 35 | 415 | 500 | 225 | 150 | 50
248.2328 | 63 | 2.7581 | 169.978 | 408.9959 | 65.5492 | 38.8796 | 332 | 68 | 2 | 271 | 50 | 3 | 1425 | 0.31 | 2.47 | 0.015 | 35 | 415 | 500 | 225 | 150 | 50
254.1109 | 49 | 3.6302 | 164.592 | 411.501 | 72.5112 | 39.834 | 273 | 45 | 3 | 323 | 65 | 14 | 1425 | 0.31 | 2.47 | 0.015 | 35 | 415 | 500 | 225 | 150 | 50
254.9777 | 50.12 | 3.5611 | 158.292 | 411.4206 | 71.4312 | 39.9688 | 273 | 45 | 3 | 324 | 68 | 13 | 1425 | 0.31 | 2.47 | 0.015 | 35 | 415 | 500 | 225 | 150 | 50
251.7426 | 39.6667 | 4.4425 | 179.28 | 409.9162 | 80.8488 | 39.4416 | 273 | 44 | 3 | 326 | 66 | 14 | 1425 | 0.31 | 2.47 | 0.015 | 35 | 415 | 500 | 225 | 150 | 50
254.1109 | 49 | 3.6302 | 164.592 | 411.501 | 72.5112 | 39.834 | 274 | 45 | 3 | 323 | 65 | 14 | 1425 | 0.31 | 2.47 | 0.015 | 35 | 415 | 500 | 225 | 150 | 50
254.9777 | 50.12 | 3.5611 | 158.292 | 411.4206 | 71.4312 | 39.9688 | 274 | 45 | 3 | 324 | 68 | 13 | 1425 | 0.31 | 2.47 | 0.015 | 35 | 415 | 500 | 225 | 150 | 50
251.7426 | 39.6667 | 4.4425 | 179.28 | 409.9162 | 80.8488 | 39.4416 | 274 | 44 | 3 | 326 | 66 | 14 | 1425 | 0.31 | 2.47 | 0.015 | 35 | 415 | 500 | 225 | 150 | 50
280.4838 | 94.92 | 2.0685 | 164.857 | 411.2883 | 67.3288 | 43.965 | 332 | 81 | 2 | 275 | 42 | 2 | 1425 | 0.31 | 2.47 | 0.015 | 35 | 415 | 500 | 225 | 150 | 50
232.5545 | 46.2 | 3.5236 | 168.7921 | 409.6174 | 144.8761 | 36.4316 | 278 | 58 | 9 | 277 | 56 | 8 | 1425 | 0.31 | 2.47 | 0.015 | 35 | 415 | 500 | 225 | 150 | 50
250.0988 | 46.2 | 3.7894 | 150.0109 | 411.3357 | 150.0109 | 39.2029 | 317 | 55 | 5 | 277 | 57 | 8 | 1425 | 0.31 | 2.47 | 0.015 | 35 | 415 | 500 | 225 | 150 | 50
255.2116 | 46.2 | 3.8668 | 174.995 | 409.3547 | 146.8975 | 39.9775 | 331 | 60 | 11 | 277 | 55 | 8 | 1425 | 0.31 | 2.47 | 0.015 | 35 | 415 | 500 | 225 | 150 | 50
249.6351 | 46.2 | 3.7823 | 176.6988 | 409.1596 | 149.9094 | 39.1014 | 334 | 41 | 3 | 277 | 57 | 8 | 1425 | 0.31 | 2.47 | 0.015 | 35 | 415 | 500 | 225 | 150 | 50
290.047 | 62.1923 | 3.2646 | 430.0762 | 395.2133 | 57.2849 | 45.217 | 278 | 59 | 12 | 293 | 60 | 11 | 1425 | 0.31 | 2.47 | 0.015 | 35 | 415 | 500 | 225 | 150 | 50
341.5023 | 70 | 3.415 | 190.7388 | 410.7319 | 59.3514 | 53.5194 | 278 | 58 | 15 | 323 | 60 | 15 | 1425 | 0.31 | 2.47 | 0.015 | 35 | 415 | 500 | 225 | 150 | 50
342.2067 | 71.12 | 3.3682 | 185.1948 | 410.6807 | 58.401 | 53.6289 | 278 | 59 | 15 | 324 | 59 | 14 | 1425 | 0.31 | 2.47 | 0.015 | 35 | 415 | 500 | 225 | 150 | 50
337.962 | 60.6667 | 3.8996 | 199.4454 | 410.0012 | 67.5675 | 52.9515 | 278 | 59 | 15 | 326 | 58 | 14 | 1425 | 0.31 | 2.47 | 0.015 | 35 | 415 | 500 | 225 | 150 | 50
406.108 | 85.3582 | 3.3304 | 166.2148 | 411.4423 | 61.9612 | 63.6595 | 316 | 61 | 59 | 292 | 58 | 11 | 1425 | 0.31 | 2.47 | 0.015 | 35 | 415 | 500 | 225 | 150 | 50
375.644 | 77 | 3.4149 | 163.0908 | 411.8565 | 69.3122 | 58.8924 | 319 | 67 | 48 | 292 | 51 | 9 | 1425 | 0.31 | 2.47 | 0.015 | 35 | 415 | 500 | 225 | 150 | 50
340.6656 | 71.12 | 3.353 | 405.7256 | 407.8034 | 74.36 | 53.3354 | 324 | 69 | 46 | 292 | 49 | 8 | 1425 | 0.31 | 2.47 | 0.015 | 35 | 415 | 500 | 225 | 150 | 50
280.2099 | 63 | 3.1134 | 165.6564 | 408.3403 | 73.8816 | 43.8783 | 332 | 53 | 3 | 292 | 66 | 13 | 1425 | 0.31 | 2.47 | 0.015 | 35 | 415 | 500 | 225 | 150 | 50
256.3259 | 62.1923 | 2.8851 | 452.85 | 406.9937 | 52.7816 | 40.12 | 301 | 51 | 3 | 293 | 68 | 10 | 1425 | 0.31 | 2.47 | 0.015 | 35 | 415 | 500 | 225 | 150 | 50
250.0099 | 62.1923 | 2.814 | 373.521 | 406.9237 | 50.5191 | 39.1305 | 303 | 59 | 19 | 293 | 57 | 10 | 1425 | 0.31 | 2.47 | 0.015 | 35 | 415 | 500 | 225 | 150 | 50
243.8959 | 62.1923 | 2.7451 | 428.01 | 405.333 | 51.0536 | 38.153 | 304 | 53 | 3 | 293 | 67 | 10 | 1425 | 0.31 | 2.47 | 0.015 | 35 | 415 | 500 | 225 | 150 | 50
226.2989 | 62.1923 | 2.5471 | 785.5224 | 400.4066 | 62.9136 | 35.3412 | 293 | 60 | 23 | 313 | 56 | 12 | 1425 | 0.31 | 2.47 | 0.015 | 35 | 415 | 500 | 225 | 150 | 50
314.0022 | 62.1923 | 3.5342 | 401.5026 | 399.1402 | 60.5994 | 49.0168 | 317 | 61 | 6 | 293 | 55 | 13 | 1425 | 0.31 | 2.47 | 0.015 | 35 | 415 | 500 | 225 | 150 | 50
248.3207 | 55.1923 | 3.1494 | 902.9934 | 398.8816 | 72.1534 | 38.7603 | 293 | 63 | 25 | 319 | 54 | 11 | 1425 | 0.31 | 2.47 | 0.015 | 35 | 415 | 500 | 225 | 150 | 50
376.9717 | 74.7923 | 3.5282 | 415.0896 | 405.9337 | 60.3085 | 58.9822 | 325 | 62 | 41 | 293 | 56 | 11 | 1425 | 0.31 | 2.47 | 0.015 | 35 | 415 | 500 | 225 | 150 | 50
322.4266 | 62.1923 | 3.629 | 437.821 | 400.4647 | 61.1573 | 50.3545 | 331 | 64 | 14 | 293 | 55 | 12 | 1425 | 0.31 | 2.47 | 0.015 | 35 | 415 | 500 | 225 | 150 | 50
259.9693 | 41.1923 | 4.4178 | 513.819 | 405.8207 | 80.367 | 40.6741 | 332 | 47 | 3 | 293 | 64 | 11 | 1425 | 0.31 | 2.47 | 0.015 | 35 | 415 | 500 | 225 | 150 | 50
320.3733 | 62.1923 | 3.6059 | 440.3586 | 406.2712 | 59.7969 | 50.1324 | 334 | 56 | 3 | 293 | 61 | 12 | 1425 | 0.31 | 2.47 | 0.015 | 35 | 415 | 500 | 225 | 150 | 50
243.6258 | 43.4 | 3.9294 | 163.9962 | 411.5188 | 141.6305 | 38.1906 | 295 | 55 | 8 | 319 | 61 | 13 | 1425 | 0.31 | 2.47 | 0.015 | 35 | 415 | 500 | 225 | 150 | 50
234.4698 | 27.0667 | 6.0639 | 246.24 | 408.677 | 149.148 | 36.72 | 295 | 60 | 7 | 326 | 58 | 15 | 1425 | 0.31 | 2.47 | 0.015 | 35 | 415 | 500 | 225 | 150 | 50
240.7249 | 50.4 | 3.3434 | 161.0904 | 411.0289 | 136.6408 | 37.7296 | 295 | 54 | 8 | 327 | 62 | 14 | 1425 | 0.31 | 2.47 | 0.015 | 35 | 415 | 500 | 225 | 150 | 50
239.2985 | 50.4 | 3.3236 | 152.4386 | 411.5071 | 140.7313 | 37.5121 | 295 | 64 | 7 | 331 | 55 | 5 | 1425 | 0.31 | 2.47 | 0.015 | 35 | 415 | 500 | 225 | 150 | 50
252.0703 | 29.4 | 6.0017 | 197.517 | 410.6988 | 116.3316 | 39.5034 | 332 | 46 | 3 | 295 | 54 | 4 | 1425 | 0.31 | 2.47 | 0.015 | 35 | 415 | 500 | 225 | 150 | 50
227.3246 | 42 | 3.7887 | 151.987 | 410.9186 | 70.4716 | 35.628 | 332 | 60 | 2 | 296 | 63 | 6 | 1425 | 0.31 | 2.47 | 0.015 | 35 | 415 | 500 | 225 | 150 | 50
227.362 | 42 | 3.7894 | 151.987 | 410.4317 | 70.4716 | 35.628 | 332 | 60 | 2 | 297 | 63 | 5 | 1425 | 0.31 | 2.47 | 0.015 | 35 | 415 | 500 | 225 | 150 | 50
232.3704 | 42 | 3.8728 | 151.987 | 410.3973 | 70.4716 | 36.4124 | 332 | 62 | 2 | 298 | 63 | 4 | 1425 | 0.31 | 2.47 | 0.015 | 35 | 415 | 500 | 225 | 150 | 50
239.6495 | 60.6667 | 2.7652 | 200.2752 | 408.2996 | 53.1864 | 37.5264 | 299 | 62 | 4 | 326 | 58 | 15 | 1425 | 0.31 | 2.47 | 0.015 | 35 | 415 | 500 | 225 | 150 | 50
256.1206 | 63 | 2.8458 | 172.2018 | 411.5208 | 66.4212 | 40.1493 | 332 | 47 | 3 | 299 | 62 | 2 | 1425 | 0.31 | 2.47 | 0.015 | 35 | 415 | 500 | 225 | 150 | 50
241.3003 | 60.6667 | 2.7842 | 199.8324 | 410.3262 | 53.0388 | 37.8108 | 300 | 59 | 3 | 326 | 60 | 15 | 1425 | 0.31 | 2.47 | 0.015 | 35 | 415 | 500 | 225 | 150 | 50
256.4294 | 63 | 2.8492 | 170.4136 | 411.7924 | 65.6944 | 40.2014 | 332 | 71 | 2 | 300 | 44 | 2 | 1425 | 0.31 | 2.47 | 0.015 | 35 | 415 | 500 | 225 | 150 | 50
289.5892 | 71.12 | 2.8503 | 201.276 | 405.9391 | 50.2416 | 45.3102 | 301 | 61 | 3 | 324 | 59 | 14 | 1425 | 0.31 | 2.47 | 0.015 | 35 | 415 | 500 | 225 | 150 | 50
289.4193 | 60.6667 | 3.3395 | 219.348 | 406.6959 | 59.3568 | 45.2952 | 301 | 57 | 3 | 326 | 63 | 16 | 1425 | 0.31 | 2.47 | 0.015 | 35 | 415 | 500 | 225 | 150 | 50
274.2812 | 63 | 3.0476 | 189.678 | 400.1982 | 73.4232 | 42.8316 | 332 | 52 | 3 | 301 | 68 | 1 | 1425 | 0.31 | 2.47 | 0.015 | 35 | 415 | 500 | 225 | 150 | 50
273.8888 | 65.52 | 2.9262 | 176.004 | 410.654 | 71.8191 | 42.9221 | 332 | 51 | 3 | 302 | 65 | 10 | 1425 | 0.31 | 2.47 | 0.015 | 35 | 415 | 500 | 225 | 150 | 50
275.4246 | 60.6667 | 3.178 | 162.36 | 410.7407 | 55.044 | 43.164 | 303 | 60 | 22 | 326 | 55 | 12 | 1425 | 0.31 | 2.47 | 0.015 | 35 | 415 | 500 | 225 | 150 | 50
275.9773 | 63 | 3.0664 | 177.846 | 409.9868 | 73.6272 | 43.2396 | 332 | 52 | 3 | 303 | 62 | 8 | 1425 | 0.31 | 2.47 | 0.015 | 35 | 415 | 500 | 225 | 150 | 50
275.6844 | 60.6667 | 3.181 | 195.12 | 410.4181 | 59.13 | 43.2 | 304 | 47 | 4 | 326 | 59 | 15 | 1425 | 0.31 | 2.47 | 0.015 | 35 | 415 | 500 | 225 | 150 | 50
273.9033 | 63 | 3.0434 | 180.318 | 409.2259 | 73.4952 | 42.9036 | 332 | 52 | 3 | 304 | 38 | 2 | 1425 | 0.31 | 2.47 | 0.015 | 35 | 415 | 500 | 225 | 150 | 50
259.2641 | 60.6667 | 2.9915 | 226.26 | 408.7785 | 55.6848 | 40.6044 | 305 | 61 | 3 | 326 | 59 | 16 | 1425 | 0.31 | 2.47 | 0.015 | 35 | 415 | 500 | 225 | 150 | 50
265.1466 | 63 | 2.9461 | 185.472 | 408.2456 | 68.58 | 41.5182 | 332 | 75 | 2 | 305 | 41 | 2 | 1425 | 0.31 | 2.47 | 0.015 | 35 | 415 | 500 | 225 | 150 | 50
243.6335 | 60.6667 | 2.8112 | 229.968 | 410.1704 | 53.8488 | 38.1744 | 306 | 52 | 5 | 326 | 64 | 14 | 1425 | 0.31 | 2.47 | 0.015 | 35 | 415 | 500 | 225 | 150 | 50
257.0389 | 63 | 2.856 | 185.205 | 410.9952 | 66.3708 | 40.2861 | 332 | 47 | 3 | 306 | 65 | 2 | 1425 | 0.31 | 2.47 | 0.015 | 35 | 415 | 500 | 225 | 150 | 50
228.6147 | 63 | 2.5402 | 234.499 | 408.7721 | 58.1596 | 35.8042 | 332 | 61 | 2 | 309 | 55 | 2 | 1425 | 0.31 | 2.47 | 0.015 | 35 | 415 | 500 | 225 | 150 | 50
253.272 | 60.6667 | 2.9224 | 154.17 | 410.5698 | 55.404 | 39.69 | 310 | 55 | 9 | 326 | 60 | 15 | 1425 | 0.31 | 2.47 | 0.015 | 35 | 415 | 500 | 225 | 150 | 50
262.5951 | 63 | 2.9177 | 153.504 | 409.6853 | 68.7888 | 41.1387 | 332 | 49 | 3 | 310 | 57 | 4 | 1425 | 0.31 | 2.47 | 0.015 | 35 | 415 | 500 | 225 | 150 | 50
440.3245 | 86.5935 | 3.5595 | 199.3596 | 410.759 | 66.8599 | 69.0072 | 316 | 77 | 55 | 312 | 41 | 10 | 1425 | 0.31 | 2.47 | 0.015 | 35 | 415 | 500 | 225 | 150 | 50
396.9364 | 78.2353 | 3.5515 | 185.9034 | 411.7329 | 73.4248 | 62.2279 | 319 | 73 | 48 | 312 | 43 | 10 | 1425 | 0.31 | 2.47 | 0.015 | 35 | 415 | 500 | 225 | 150 | 50
352.2022 | 71.2353 | 3.4609 | 452.6028 | 406.3441 | 80.0122 | 55.1144 | 323 | 74 | 47 | 312 | 44 | 9 | 1425 | 0.31 | 2.47 | 0.015 | 35 | 415 | 500 | 225 | 150 | 50
356.2414 | 72.3553 | 3.4465 | 440.133 | 406.6935 | 77.9602 | 55.7531 | 324 | 75 | 45 | 312 | 41 | 10 | 1425 | 0.31 | 2.47 | 0.015 | 35 | 415 | 500 | 225 | 150 | 50
344.7523 | 61.902 | 3.8985 | 482.8752 | 406.4387 | 111.2518 | 53.9503 | 326 | 68 | 47 | 312 | 48 | 13 | 1425 | 0.31 | 2.47 | 0.015 | 35 | 415 | 500 | 225 | 150 | 50
376.8224 | 85.2353 | 3.0947 | 176.2452 | 411.7545 | 58.8791 | 59.0751 | 327 | 72 | 49 | 312 | 45 | 12 | 1425 | 0.31 | 2.47 | 0.015 | 35 | 415 | 500 | 225 | 150 | 50
314.1849 | 64.2353 | 3.4238 | 207.633 | 408.0349 | 80.8316 | 49.1934 | 332 | 59 | 3 | 312 | 60 | 19 | 1425 | 0.31 | 2.47 | 0.015 | 35 | 415 | 500 | 225 | 150 | 50
397.2767 | 85.3582 | 3.258 | 172.776 | 411.32 | 60.578 | 62.2726 | 316 | 63 | 57 | 313 | 56 | 10 | 1425 | 0.31 | 2.47 | 0.015 | 35 | 415 | 500 | 225 | 150 | 50
357.6293 | 77 | 3.2512 | 159.4998 | 411.2915 | 65.5344 | 56.0574 | 319 | 65 | 45 | 313 | 54 | 11 | 1425 | 0.31 | 2.47 | 0.015 | 35 | 415 | 500 | 225 | 150 | 50
323.8803 | 71.12 | 3.1878 | 371.8396 | 406.4477 | 69.3374 | 50.6842 | 324 | 64 | 44 | 313 | 53 | 11 | 1425 | 0.31 | 2.47 | 0.015 | 35 | 415 | 500 | 225 | 150 | 50
268.7593 | 63 | 2.9862 | 166.6252 | 411.5958 | 69.1934 | 42.1316 | 332 | 50 | 3 | 313 | 67 | 13 | 1425 | 0.31 | 2.47 | 0.015 | 35 | 415 | 500 | 225 | 150 | 50
268.6149 | 63 | 2.9846 | 165.4024 | 411.5449 | 68.8021 | 42.1082 | 332 | 50 | 3 | 314 | 69 | 9 | 1425 | 0.31 | 2.47 | 0.015 | 35 | 415 | 500 | 225 | 150 | 50
230.9937 | 56 | 2.8874 | 156.0762 | 409.476 | 62.4305 | 36.1854 | 315 | 60 | 11 | 319 | 59 | 13 | 1425 | 0.31 | 2.47 | 0.015 | 35 | 415 | 500 | 225 | 150 | 50
226.5727 | 49 | 3.2368 | 224.46 | 409.7388 | 64.728 | 35.496 | 315 | 58 | 11 | 323 | 58 | 15 | 1425 | 0.31 | 2.47 | 0.015 | 35 | 415 | 500 | 225 | 150 | 50
228.1718 | 50.12 | 3.1868 | 217.152 | 410.6477 | 63.4752 | 35.7575 | 315 | 58 | 11 | 324 | 61 | 14 | 1425 | 0.31 | 2.47 | 0.015 | 35 | 415 | 500 | 225 | 150 | 50
228.5187 | 63 | 2.5391 | 153.4944 | 409.3368 | 58.9528 | 35.796 | 315 | 59 | 11 | 327 | 60 | 14 | 1425 | 0.31 | 2.47 | 0.015 | 35 | 415 | 500 | 225 | 150 | 50
243.8692 | 42 | 4.0645 | 185.103 | 409.0765 | 74.0412 | 38.1972 | 332 | 44 | 3 | 315 | 57 | 6 | 1425 | 0.31 | 2.47 | 0.015 | 35 | 415 | 500 | 225 | 150 | 50
396.6815 | 78.3582 | 3.5437 | 185.8885 | 411.0465 | 73.2597 | 62.1736 | 319 | 74 | 47 | 316 | 43 | 9 | 1425 | 0.31 | 2.47 | 0.015 | 35 | 415 | 500 | 225 | 150 | 50
452.5892 | 127.3582 | 2.4876 | 189.4849 | 410.8945 | 65.6493 | 70.9326 | 316 | 75 | 57 | 320 | 42 | 12 | 1425 | 0.31 | 2.47 | 0.015 | 35 | 415 | 500 | 225 | 150 | 50
426.1618 | 71.3582 | 4.1805 | 241.3462 | 410.3076 | 69.062 | 66.7774 | 316 | 67 | 58 | 323 | 52 | 11 | 1425 | 0.31 | 2.47 | 0.015 | 35 | 415 | 500 | 225 | 150 | 50
426.3025 | 72.4782 | 4.1173 | 239.5246 | 409.9552 | 68.6785 | 66.7915 | 316 | 68 | 57 | 324 | 51 | 11 | 1425 | 0.31 | 2.47 | 0.015 | 35 | 415 | 500 | 225 | 150 | 50
423.3191 | 62.0249 | 4.7775 | 248.0386 | 409.326 | 74.3809 | 66.31 | 316 | 68 | 57 | 326 | 50 | 11 | 1425 | 0.31 | 2.47 | 0.015 | 35 | 415 | 500 | 225 | 150 | 50
429.4147 | 85.3582 | 3.5215 | 195.5078 | 410.4127 | 65.452 | 67.2896 | 316 | 66 | 59 | 327 | 53 | 11 | 1425 | 0.31 | 2.47 | 0.015 | 35 | 415 | 500 | 225 | 150 | 50
310.7502 | 64.3582 | 3.3799 | 206.5876 | 406.4846 | 80.2963 | 48.6301 | 332 | 60 | 3 | 316 | 59 | 15 | 1425 | 0.31 | 2.47 | 0.015 | 35 | 415 | 500 | 225 | 150 | 50
372.5848 | 70 | 3.7258 | 155.3177 | 411.9166 | 62.9237 | 58.414 | 317 | 57 | 8 | 323 | 60 | 16 | 1425 | 0.31 | 2.47 | 0.015 | 35 | 415 | 500 | 225 | 150 | 50
370.8454 | 71.12 | 3.6501 | 150.43 | 408.2066 | 62.734 | 58.0684 | 317 | 57 | 8 | 324 | 60 | 15 | 1425 | 0.31 | 2.47 | 0.015 | 35 | 415 | 500 | 225 | 150 | 50
367.4136 | 60.6667 | 4.2394 | 171.2477 | 409.1804 | 72.4817 | 57.55 | 317 | 57 | 8 | 326 | 60 | 15 | 1425 | 0.31 | 2.47 | 0.015 | 35 | 415 | 500 | 225 | 150 | 50
303.8292 | 63 | 3.3759 | 182.9279 | 410.8531 | 80.5637 | 47.6173 | 332 | 59 | 3 | 317 | 44 | 3 | 1425 | 0.31 | 2.47 | 0.015 | 35 | 415 | 500 | 225 | 150 | 50
309.2229 | 161 | 1.3444 | 195.663 | 407.9022 | 72.0012 | 48.4143 | 332 | 61 | 3 | 318 | 58 | 12 | 1425 | 0.31 | 2.47 | 0.015 | 35 | 415 | 500 | 225 | 150 | 50
385.1075 | 63 | 4.279 | 228.3696 | 409.8933 | 74.8742 | 60.336 | 319 | 67 | 48 | 323 | 52 | 11 | 1425 | 0.31 | 2.47 | 0.015 | 35 | 415 | 500 | 225 | 150 | 50
386.088 | 64.12 | 4.2149 | 226.9836 | 410.4375 | 74.6366 | 60.5007 | 319 | 67 | 48 | 324 | 51 | 11 | 1425 | 0.31 | 2.47 | 0.015 | 35 | 415 | 500 | 225 | 150 | 50
383.0965 | 53.6667 | 4.9969 | 235.4976 | 409.8083 | 80.339 | 60.0192 | 319 | 67 | 48 | 326 | 50 | 11 | 1425 | 0.31 | 2.47 | 0.015 | 35 | 415 | 500 | 225 | 150 | 50
389.2924 | 77 | 3.539 | 183.0576 | 411.2289 | 71.4974 | 61.0192 | 319 | 66 | 49 | 327 | 53 | 11 | 1425 | 0.31 | 2.47 | 0.015 | 35 | 415 | 500 | 225 | 150 | 50
302.5836 | 56 | 3.7823 | 208.515 | 406.0872 | 83.406 | 47.3457 | 332 | 59 | 3 | 319 | 60 | 13 | 1425 | 0.31 | 2.47 | 0.015 | 35 | 415 | 500 | 225 | 150 | 50
348.6155 | 102.6667 | 2.3769 | 495.1368 | 406.8033 | 113.4648 | 54.5616 | 326 | 76 | 45 | 320 | 41 | 10 | 1425 | 0.31 | 2.47 | 0.015 | 35 | 415 | 500 | 225 | 150 | 50
380.7477 | 126 | 2.1153 | 168.372 | 411.6317 | 57.5496 | 59.688 | 327 | 78 | 48 | 320 | 33 | 10 | 1425 | 0.31 | 2.47 | 0.015 | 35 | 415 | 500 | 225 | 150 | 50
327.3091 | 105 | 2.1821 | 194.6842 | 410.5494 | 81.7306 | 51.2919 | 332 | 49 | 4 | 320 | 62 | 16 | 1425 | 0.31 | 2.47 | 0.015 | 35 | 415 | 500 | 225 | 150 | 50
440.3823 | 104.381 | 2.9533 | 170.646 | 411.759 | 53.6991 | 69.0396 | 321 | 60 | 50 | 326 | 56 | 14 | 1425 | 0.31 | 2.47 | 0.015 | 35 | 415 | 500 | 225 | 150 | 50
316.9201 | 106.7143 | 2.0789 | 183.312 | 409.7261 | 74.4682 | 49.6501 | 332 | 61 | 3 | 321 | 55 | 13 | 1425 | 0.31 | 2.47 | 0.015 | 35 | 415 | 500 | 225 | 150 | 50
283.5474 | 107.52 | 1.846 | 159.038 | 406.2075 | 67.2632 | 44.3689 | 332 | 52 | 3 | 322 | 64 | 11 | 1425 | 0.31 | 2.47 | 0.015 | 35 | 415 | 500 | 225 | 150 | 50
349.1125 | 57.12 | 4.2783 | 462.672 | 406.8017 | 79.3152 | 54.6394 | 324 | 68 | 45 | 323 | 51 | 12 | 1425 | 0.31 | 2.47 | 0.015 | 35 | 415 | 500 | 225 | 150 | 50
434.3424 | 82.6 | 3.6809 | 178.9956 | 411.4083 | 59.8968 | 68.0846 | 325 | 63 | 49 | 323 | 55 | 13 | 1425 | 0.31 | 2.47 | 0.015 | 35 | 415 | 500 | 225 | 150 | 50
343.6931 | 46.6667 | 5.1554 | 480.312 | 406.4079 | 86.4972 | 53.784 | 323 | 68 | 47 | 326 | 49 | 11 | 1425 | 0.31 | 2.47 | 0.015 | 35 | 415 | 500 | 225 | 150 | 50
366.5334 | 70 | 3.6653 | 204.3396 | 410.2056 | 60.2184 | 57.432 | 327 | 73 | 48 | 323 | 43 | 9 | 1425 | 0.31 | 2.47 | 0.015 | 35 | 415 | 500 | 225 | 150 | 50
374.8596 | 70 | 3.7486 | 201.5755 | 409.4574 | 64.7698 | 58.7218 | 331 | 60 | 18 | 323 | 59 | 15 | 1425 | 0.31 | 2.47 | 0.015 | 35 | 415 | 500 | 225 | 150 | 50
298.1412 | 49 | 4.2592 | 279.1755 | 409.7907 | 86.1822 | 46.7091 | 332 | 57 | 3 | 323 | 61 | 15 | 1425 | 0.31 | 2.47 | 0.015 | 35 | 415 | 500 | 225 | 150 | 50
419.3526 | 70 | 4.1935 | 192.0845 | 410.5488 | 70.2086 | 65.7158 | 333 | 67 | 48 | 323 | 52 | 12 | 1425 | 0.31 | 2.47 | 0.015 | 35 | 415 | 500 | 225 | 150 | 50
372.9125 | 70 | 3.7291 | 198.252 | 408.9334 | 62.6112 | 58.4064 | 334 | 52 | 4 | 323 | 65 | 14 | 1425 | 0.31 | 2.47 | 0.015 | 35 | 415 | 500 | 225 | 150 | 50
435.5359 | 83.72 | 3.6416 | 175.464 | 411.5752 | 59.4144 | 68.2756 | 325 | 62 | 50 | 324 | 57 | 12 | 1425 | 0.31 | 2.47 | 0.015 | 35 | 415 | 500 | 225 | 150 | 50
346.6108 | 47.7867 | 5.0773 | 469.116 | 406.0731 | 84.7476 | 54.2344 | 324 | 67 | 46 | 326 | 51 | 11 | 1425 | 0.31 | 2.47 | 0.015 | 35 | 415 | 500 | 225 | 150 | 50
350.778 | 71.12 | 3.4525 | 438.3036 | 406.542 | 77.2512 | 54.8952 | 324 | 75 | 45 | 327 | 42 | 7 | 1425 | 0.31 | 2.47 | 0.015 | 35 | 415 | 500 | 225 | 150 | 50
372.9564 | 71.12 | 3.6708 | 196.0315 | 405.6268 | 63.8194 | 58.3479 | 331 | 60 | 18 | 324 | 59 | 14 | 1425 | 0.31 | 2.47 | 0.015 | 35 | 415 | 500 | 225 | 150 | 50
298.0978 | 50.12 | 4.1634 | 276.447 | 409.7244 | 86.3868 | 46.7012 | 332 | 58 | 3 | 324 | 60 | 14 | 1425 | 0.31 | 2.47 | 0.015 | 35 | 415 | 500 | 225 | 150 | 50
419.8555 | 71.12 | 4.1324 | 187.5535 | 409.8346 | 69.6406 | 65.7788 | 333 | 66 | 49 | 324 | 53 | 11 | 1425 | 0.31 | 2.47 | 0.015 | 35 | 415 | 500 | 225 | 150 | 50
374.3504 | 71.12 | 3.6846 | 190.314 | 409.0358 | 61.2504 | 58.6336 | 334 | 53 | 4 | 324 | 64 | 13 | 1425 | 0.31 | 2.47 | 0.015 | 35 | 415 | 500 | 225 | 150 | 50
430.3896 | 73.2667 | 4.112 | 187.6896 | 409.8474 | 66.5604 | 67.4294 | 325 | 64 | 48 | 326 | 53 | 13 | 1425 | 0.31 | 2.47 | 0.015 | 35 | 415 | 500 | 225 | 150 | 50
315.1457 | 75.6 | 2.918 | 189.615 | 406.0872 | 77.7468 | 49.3113 | 332 | 59 | 3 | 325 | 60 | 13 | 1425 | 0.31 | 2.47 | 0.015 | 35 | 415 | 500 | 225 | 150 | 50
365.5585 | 60.6667 | 4.218 | 207.3312 | 410.4103 | 63.6192 | 57.2832 | 327 | 72 | 49 | 326 | 44 | 8 | 1425 | 0.31 | 2.47 | 0.015 | 35 | 415 | 500 | 225 | 150 | 50
280.2523 | 73.5 | 2.6691 | 176.448 | 410.7017 | 52.0877 | 43.92 | 330 | 45 | 2 | 326 | 74 | 12 | 1425 | 0.31 | 2.47 | 0.015 | 35 | 415 | 500 | 225 | 150 | 50
372.0613 | 60.6667 | 4.293 | 215.0755 | 409.7797 | 73.6798 | 58.2898 | 331 | 60 | 18 | 326 | 57 | 15 | 1425 | 0.31 | 2.47 | 0.015 | 35 | 415 | 500 | 225 | 150 | 50
416.122 | 60.6667 | 4.8014 | 200.8829 | 409.6714 | 76.2062 | 65.1902 | 333 | 68 | 47 | 326 | 51 | 12 | 1425 | 0.31 | 2.47 | 0.015 | 35 | 415 | 500 | 225 | 150 | 50
370.2566 | 60.6667 | 4.2722 | 214.128 | 409.5848 | 72.1368 | 58.0032 | 334 | 52 | 4 | 326 | 63 | 14 | 1425 | 0.31 | 2.47 | 0.015 | 35 | 415 | 500 | 225 | 150 | 50
302.7083 | 63 | 3.3634 | 209.235 | 410.8374 | 81.1188 | 47.4414 | 332 | 58 | 3 | 327 | 60 | 15 | 1425 | 0.31 | 2.47 | 0.015 | 35 | 415 | 500 | 225 | 150 | 50
303.1695 | 63 | 3.3686 | 195.2988 | 408.8216 | 80.5887 | 47.4813 | 332 | 59 | 3 | 331 | 60 | 5 | 1425 | 0.31 | 2.47 | 0.015 | 35 | 415 | 500 | 225 | 150 | 50
309.8885 | 63 | 3.4432 | 196.0086 | 404.8814 | 80.9436 | 48.4689 | 332 | 59 | 3 | 333 | 60 | 13 | 1425 | 0.31 | 2.47 | 0.015 | 35 | 415 | 500 | 225 | 150 | 50
349.3609 | 63 | 3.8818 | 151.6192 | 411.2729 | 68.3578 | 54.761 | 334 | 61 | 3 | 332 | 38 | 2 | 1425 | 0.31 | 2.47 | 0.015 | 35 | 415 | 500 | 225 | 150 | 50
225.1607 | 14 | 11.258 | 801.36 | 411.6846 | 120.204 | 35.298 | 2 | 106 | 3 | 0 | 0 | 0 | 1425 | 0.31 | 2.47 | 0.015 | 35 | 415 | 500 | 225 | 150 | 50
227.7964 | 14 | 11.3898 | 319.872 | 371.3195 | 119.952 | 35.224 | 6 | 119 | 2 | 0 | 0 | 0 | 1425 | 0.31 | 2.47 | 0.015 | 35 | 415 | 500 | 225 | 150 | 50
225.1875 | 14 | 11.2594 | 318.3936 | 391.4855 | 119.3976 | 35.0612 | 7 | 103 | 2 | 0 | 0 | 0 | 1425 | 0.31 | 2.47 | 0.015 | 35 | 415 | 500 | 225 | 150 | 50
231.361 | 14 | 11.568 | 321.7536 | 327.6349 | 120.6576 | 35.2397 | 8 | 84 | 2 | 0 | 0 | 0 | 1425 | 0.31 | 2.47 | 0.015 | 35 | 415 | 500 | 225 | 150 | 50
231.784 | 21 | 7.7261 | 200.34 | 327.1369 | 80.136 | 35.298 | 33 | 90 | 2 | 0 | 0 | 0 | 1425 | 0.31 | 2.47 | 0.015 | 35 | 415 | 500 | 225 | 150 | 50
233.9812 | 21 | 7.7994 | 241.92 | 279.3361 | 80.64 | 35.04 | 39 | 100 | 3 | 0 | 0 | 0 | 1425 | 0.31 | 2.47 | 0.015 | 35 | 415 | 500 | 225 | 150 | 50
299.3806 | 42 | 4.9897 | 157.0061 | 280.909 | 52.3354 | 44.8589 | 41 | 118 | 22 | 0 | 0 | 0 | 1425 | 0.31 | 2.47 | 0.015 | 35 | 415 | 500 | 225 | 150 | 50
230.2285 | 21 | 7.6743 | 200.34 | 346.556 | 80.136 | 35.298 | 43 | 90 | 2 | 0 | 0 | 0 | 1425 | 0.31 | 2.47 | 0.015 | 35 | 415 | 500 | 225 | 150 | 50
232.6766 | 14 | 11.6338 | 200.928 | 324.5145 | 120.5568 | 35.4016 | 52 | 104 | 4 | 0 | 0 | 0 | 1425 | 0.31 | 2.47 | 0.015 | 35 | 415 | 500 | 225 | 150 | 50
230.7515 | 14 | 11.5376 | 197.736 | 340.9793 | 118.6416 | 35.31 | 53 | 107 | 4 | 0 | 0 | 0 | 1425 | 0.31 | 2.47 | 0.015 | 35 | 415 | 500 | 225 | 150 | 50
284.8927 | 21 | 9.4964 | 151.2 | 378.4232 | 100.8 | 44.16 | 54 | 100 | 2 | 0 | 0 | 0 | 1425 | 0.31 | 2.47 | 0.015 | 35 | 415 | 500 | 225 | 150 | 50
286.0516 | 21 | 9.5351 | 151.2 | 382.4066 | 100.8 | 44.4 | 55 | 96 | 5 | 0 | 0 | 0 | 1425 | 0.31 | 2.47 | 0.015 | 35 | 415 | 500 | 225 | 150 | 50
282.2199 | 42 | 4.7037 | 150.696 | 412.2822 | 50.232 | 44.252 | 70 | 115 | 8 | 0 | 0 | 0 | 1425 | 0.31 | 2.47 | 0.015 | 35 | 415 | 500 | 225 | 150 | 50
285.1359 | 42 | 4.7523 | 152.145 | 410.1826 | 50.715 | 44.6775 | 71 | 115 | 7 | 0 | 0 | 0 | 1425 | 0.31 | 2.47 | 0.015 | 35 | 415 | 500 | 225 | 150 | 50
287.0926 | 42 | 4.7849 | 151.2 | 371.7842 | 50.4 | 44.4 | 74 | 100 | 2 | 0 | 0 | 0 | 1425 | 0.31 | 2.47 | 0.015 | 35 | 415 | 500 | 225 | 150 | 50
282.256 | 42 | 4.7043 | 150.9885 | 330.888 | 50.3295 | 43.0404 | 75 | 89 | 2 | 0 | 0 | 0 | 1425 | 0.31 | 2.47 | 0.015 | 35 | 415 | 500 | 225 | 150 | 50
326.4961 | 43.2353 | 5.2861 | 162.162 | 292.4548 | 55.1351 | 49.1216 | 77 | 117 | 33 | 0 | 0 | 0 | 1425 | 0.31 | 2.47 | 0.015 | 35 | 415 | 500 | 225 | 150 | 50
421.5338 | 59.3814 | 4.9691 | 230.7514 | 402.7578 | 53.842 | 65.8836 | 78 | 118 | 32 | 0 | 0 | 0 | 1425 | 0.31 | 2.47 | 0.015 | 35 | 415 | 500 | 225 | 150 | 50
421.9513 | 59.3814 | 4.974 | 230.7514 | 399.8392 | 53.842 | 65.8836 | 79 | 118 | 32 | 0 | 0 | 0 | 1425 | 0.31 | 2.47 | 0.015 | 35 | 415 | 500 | 225 | 150 | 50
353.1418 | 28 | 8.8285 | 159.936 | 412.0575 | 95.9616 | 55.3683 | 84 | 119 | 32 | 0 | 0 | 0 | 1425 | 0.31 | 2.47 | 0.015 | 35 | 415 | 500 | 225 | 150 | 50
423.7701 | 42 | 7.0628 | 153.5386 | 412.0575 | 76.7693 | 66.442 | 85 | 119 | 32 | 0 | 0 | 0 | 1425 | 0.31 | 2.47 | 0.015 | 35 | 415 | 500 | 225 | 150 | 50
231.4469 | 10.7386 | 15.0869 | 161.1456 | 332.7916 | 161.1456 | 35.316 | 95 | 109 | 2 | 0 | 0 | 0 | 1425 | 0.31 | 2.47 | 0.015 | 35 | 415 | 500 | 225 | 150 | 50
229.566 | 8.4 | 19.1305 | 327.096 | 414.2241 | 204.435 | 36.0195 | 96 | 118 | 15 | 0 | 0 | 0 | 1425 | 0.31 | 2.47 | 0.015 | 35 | 415 | 500 | 225 | 150 | 50
286.7453 | 42 | 4.7791 | 151.2529 | 376.3419 | 50.4176 | 44.4155 | 99 | 114 | 9 | 0 | 0 | 0 | 1425 | 0.31 | 2.47 | 0.015 | 35 | 415 | 500 | 225 | 150 | 50
285.8154 | 42 | 4.7636 | 152.0064 | 400.4647 | 50.6688 | 44.6368 | 101 | 116 | 8 | 0 | 0 | 0 | 1425 | 0.31 | 2.47 | 0.015 | 35 | 415 | 500 | 225 | 150 | 50
286.4557 | 42 | 4.7743 | 254.016 | 202.4365 | 50.8032 | 41.7312 | 111 | 112 | 9 | 0 | 0 | 0 | 1425 | 0.31 | 2.47 | 0.015 | 35 | 415 | 500 | 225 | 150 | 50
274.0191 | 42 | 4.567 | 250.002 | 224.0266 | 50.0004 | 40.2329 | 112 | 114 | 2 | 0 | 0 | 0 | 1425 | 0.31 | 2.47 | 0.015 | 35 | 415 | 500 | 225 | 150 | 50
417.5787 | 60 | 4.8718 | 228.501 | 403.6853 | 53.3169 | 65.286 | 116 | 117 | 31 | 0 | 0 | 0 | 1425 | 0.31 | 2.47 | 0.015 | 35 | 415 | 500 | 225 | 150 | 50
299.0297 | 42 | 4.9838 | 156.114 | 268.1404 | 52.038 | 44.604 | 124 | 118 | 21 | 0 | 0 | 0 | 1425 | 0.31 | 2.47 | 0.015 | 35 | 415 | 500 | 225 | 150 | 50
300.2258 | 42 | 5.0038 | 164.4401 | 268.1404 | 52.2462 | 44.7824 | 125 | 118 | 21 | 0 | 0 | 0 | 1425 | 0.31 | 2.47 | 0.015 | 35 | 415 | 500 | 225 | 150 | 50
247.3268 | 29.4 | 5.8887 | 266.0112 | 263.5956 | 61.3872 | 36.8323 | 126 | 116 | 21 | 0 | 0 | 0 | 1425 | 0.31 | 2.47 | 0.015 | 35 | 415 | 500 | 225 | 150 | 50
253.1898 | 35 | 5.0638 | 173.88 | 230.3911 | 52.164 | 37.26 | 127 | 115 | 18 | 0 | 0 | 0 | 1425 | 0.31 | 2.47 | 0.015 | 35 | 415 | 500 | 225 | 150 | 50
279.8209 | 42 | 4.6637 | 184.7664 | 350.6728 | 50.1228 | 42.9624 | 129 | 117 | 2 | 0 | 0 | 0 | 1425 | 0.31 | 2.47 | 0.015 | 35 | 415 | 500 | 225 | 150 | 50
413.8231 | 42 | 6.8971 | 151.2 | 408.2988 | 75.6 | 64.8 | 137 | 100 | 3 | 0 | 0 | 0 | 1425 | 0.31 | 2.47 | 0.015 | 35 | 415 | 500 | 225 | 150 | 50
235.4071 | 21 | 7.8469 | 606.1829 | 307.21 | 80.8244 | 35.6012 | 142 | 113 | 13 | 0 | 0 | 0 | 1425 | 0.31 | 2.47 | 0.015 | 35 | 415 | 500 | 225 | 150 | 50
303.6484 | 42 | 5.0608 | 460.404 | 334.0671 | 52.6176 | 46.3536 | 148 | 116 | 27 | 0 | 0 | 0 | 1425 | 0.31 | 2.47 | 0.015 | 35 | 415 | 500 | 225 | 150 | 50
241.3 | 31.5 | 5.3622 | 507.297 | 368.0924 | 57.9768 | 37.2708 | 153 | 119 | 29 | 0 | 0 | 0 | 1425 | 0.31 | 2.47 | 0.015 | 35 | 415 | 500 | 225 | 150 | 50
231.1789 | 14 | 11.5589 | 1631.3472 | 386.1328 | 122.351 | 35.9285 | 161 | 119 | 17 | 0 | 0 | 0 | 1425 | 0.31 | 2.47 | 0.015 | 35 | 415 | 500 | 225 | 150 | 50
284.5042 | 8.4 | 23.7087 | 151.2 | 398.3402 | 252 | 44.4 | 163 | 96 | 5 | 0 | 0 | 0 | 1425 | 0.31 | 2.47 | 0.015 | 35 | 415 | 500 | 225 | 150 | 50
244.7626 | 11.6667 | 14.6858 | 151.2 | 305.9714 | 151.2 | 37 | 164 | 100 | 2 | 0 | 0 | 0 | 1425 | 0.31 | 2.47 | 0.015 | 35 | 415 | 500 | 225 | 150 | 50
338.5903 | 42 | 5.6432 | 156.114 | 287.2932 | 59.3233 | 50.8486 | 165 | 118 | 21 | 0 | 0 | 0 | 1425 | 0.31 | 2.47 | 0.015 | 35 | 415 | 500 | 225 | 150 | 50
284.2908 | 42 | 4.7382 | 161.2397 | 344.0614 | 50.3874 | 43.5491 | 175 | 93 | 3 | 0 | 0 | 0 | 1425 | 0.31 | 2.47 | 0.015 | 35 | 415 | 500 | 225 | 150 | 50
286.0613 | 42 | 4.7677 | 151.2 | 366.473 | 50.4 | 44.16 | 176 | 100 | 4 | 0 | 0 | 0 | 1425 | 0.31 | 2.47 | 0.015 | 35 | 415 | 500 | 225 | 150 | 50
228.6979 | 20.1923 | 7.9282 | 1220.94 | 411.7245 | 84.6518 | 35.853 | 293 | 114 | 17 | 0 | 0 | 0 | 1425 | 0.31 | 2.47 | 0.015 | 35 | 415 | 500 | 225 | 150 | 50
326.047 | 43.2353 | 5.2789 | 162.162 | 292.4548 | 55.1351 | 49.054 | 312 | 117 | 33 | 0 | 0 | 0 | 1425 | 0.31 | 2.47 | 0.015 | 35 | 415 | 500 | 225 | 150 | 50
314.8958 | 43.3582 | 5.0839 | 157.8528 | 280.81 | 52.8807 | 47.182 | 316 | 116 | 27 | 0 | 0 | 0 | 1425 | 0.31 | 2.47 | 0.015 | 35 | 415 | 500 | 225 | 150 | 50
298.8454 | 35 | 5.9769 | 157.8528 | 301.2521 | 63.1411 | 45.1008 | 319 | 116 | 24 | 0 | 0 | 0 | 1425 | 0.31 | 2.47 | 0.015 | 35 | 415 | 500 | 225 | 150 | 50
243.7566 | 28 | 6.0939 | 371.91 | 273.7672 | 63.756 | 36.432 | 323 | 115 | 22 | 0 | 0 | 0 | 1425 | 0.31 | 2.47 | 0.015 | 35 | 415 | 500 | 225 | 150 | 50
246.2187 | 29.12 | 5.9187 | 361.179 | 273.4642 | 61.9164 | 36.796 | 324 | 117 | 21 | 0 | 0 | 0 | 1425 | 0.31 | 2.47 | 0.015 | 35 | 415 | 500 | 225 | 150 | 50
242.8475 | 18.6667 | 9.1068 | 425.04 | 284.3268 | 95.634 | 36.432 | 326 | 115 | 22 | 0 | 0 | 0 | 1425 | 0.31 | 2.47 | 0.015 | 35 | 415 | 500 | 225 | 150 | 50
304.1595 | 42 | 5.0693 | 157.8528 | 329.2255 | 52.6176 | 46.3536 | 327 | 116 | 27 | 0 | 0 | 0 | 1425 | 0.31 | 2.47 | 0.015 | 35 | 415 | 500 | 225 | 150 | 50
231.784 | 21 | 7.7261 | 200.34 | 327.1369 | 80.136 | 35.298 | 332 | 90 | 2 | 0 | 0 | 0 | 1425 | 0.31 | 2.47 | 0.015 | 35 | 415 | 500 | 225 | 150 | 50
434.4306 | 42 | 7.2405 | 158.9188 | 411.8241 | 79.4594 | 68.108 | 333 | 117 | 33 | 0 | 0 | 0 | 1425 | 0.31 | 2.47 | 0.015 | 35 | 415 | 500 | 225 | 150 | 50