## Sheet1
Range (km) | Charging time (10-80%) | Charging speed (km/min) | Max discharging power (kW) | Min pack mass (kg) | Max charging power (kW) | Pack energy (kWh) | Battery 1 | Series 1 | Parallel 1 | Battery 2 | Series 2 | Parallel 2 | EV mass without pack (kg) | EV drag coefficient | EV frontal area (m²) | EV rolling resistance (N) | Required pack energy (kWh) | Pack mass (kg) | Max voltage (V) | Min voltage (V) | Required discharging power (kW) | Required charging power (kW)
267.7991 | 52.5 | 3.5707 | 193.7707 | 307.5685 | 96.8854 | 32.1412 | 22 | 39 | 2 | 1 | 55 | 2 | 1171 | 0.28 | 2.33 | 0.015 | 30 | 315 | 398 | 240 | 90 | 50
308.0181 | 44.744 | 4.8188 | 239.1449 | 309.5602 | 181.3484 | 36.9985 | 1 | 47 | 6 | 40 | 52 | 3 | 1171 | 0.28 | 2.33 | 0.015 | 30 | 315 | 398 | 240 | 90 | 50
341.0653 | 56 | 4.2633 | 111.8786 | 300.2091 | 61.1729 | 40.8109 | 1 | 53 | 6 | 52 | 41 | 3 | 1171 | 0.28 | 2.33 | 0.015 | 30 | 315 | 398 | 240 | 90 | 50
335.5966 | 56 | 4.195 | 111.5171 | 300.7867 | 60.956 | 40.166 | 1 | 52 | 6 | 53 | 42 | 3 | 1171 | 0.28 | 2.33 | 0.015 | 30 | 315 | 398 | 240 | 90 | 50
355.1275 | 63 | 3.9459 | 91.1771 | 306.6423 | 50.861 | 42.6061 | 1 | 56 | 6 | 55 | 38 | 3 | 1171 | 0.28 | 2.33 | 0.015 | 30 | 315 | 398 | 240 | 90 | 50
320.0314 | 50.4 | 4.4449 | 139.7753 | 311.3627 | 80.6324 | 38.47 | 1 | 48 | 6 | 96 | 45 | 12 | 1171 | 0.28 | 2.33 | 0.015 | 30 | 315 | 398 | 240 | 90 | 50
378.3101 | 71.4 | 3.7089 | 137.4984 | 310.7697 | 50.2272 | 45.4644 | 1 | 45 | 8 | 126 | 49 | 15 | 1171 | 0.28 | 2.33 | 0.015 | 30 | 315 | 398 | 240 | 90 | 50
352.9774 | 63 | 3.922 | 217.1574 | 307.21 | 50.9963 | 42.358 | 1 | 46 | 7 | 142 | 48 | 10 | 1171 | 0.28 | 2.33 | 0.015 | 30 | 315 | 398 | 240 | 90 | 50
303.0359 | 56 | 3.7879 | 206.8918 | 310.8548 | 56.4929 | 36.4194 | 1 | 45 | 6 | 143 | 48 | 5 | 1171 | 0.28 | 2.33 | 0.015 | 30 | 315 | 398 | 240 | 90 | 50
322.5035 | 56 | 4.0313 | 501.3689 | 305.2382 | 60.4748 | 38.6698 | 1 | 48 | 6 | 161 | 45 | 14 | 1171 | 0.28 | 2.33 | 0.015 | 30 | 315 | 398 | 240 | 90 | 50
286.4736 | 56 | 3.5809 | 256.7904 | 309.122 | 54.5491 | 34.4044 | 1 | 50 | 5 | 162 | 44 | 9 | 1171 | 0.28 | 2.33 | 0.015 | 30 | 315 | 398 | 240 | 90 | 50
354.5762 | 50.4 | 4.9247 | 91.1771 | 310.4266 | 82.496 | 42.6061 | 1 | 56 | 6 | 163 | 38 | 3 | 1171 | 0.28 | 2.33 | 0.015 | 30 | 315 | 398 | 240 | 90 | 50
251.4846 | 28 | 6.2871 | 366.4195 | 305.0124 | 90.4543 | 30.1514 | 2 | 47 | 2 | 8 | 47 | 2 | 1171 | 0.28 | 2.33 | 0.015 | 30 | 315 | 398 | 240 | 90 | 50
250.3829 | 35 | 5.0077 | 260.014 | 308.4149 | 70.1127 | 30.0614 | 36 | 47 | 3 | 2 | 45 | 2 | 1171 | 0.28 | 2.33 | 0.015 | 30 | 315 | 398 | 240 | 90 | 50
260.2096 | 56 | 3.2526 | 431.9482 | 305.7295 | 70.7227 | 31.2067 | 2 | 46 | 4 | 41 | 48 | 13 | 1171 | 0.28 | 2.33 | 0.015 | 30 | 315 | 398 | 240 | 90 | 50
289.3497 | 56 | 3.6169 | 259.11 | 308.852 | 54.963 | 34.746 | 47 | 44 | 3 | 2 | 48 | 2 | 1171 | 0.28 | 2.33 | 0.015 | 30 | 315 | 398 | 240 | 90 | 50
255.2286 | 98 | 1.8231 | 423.354 | 307.8475 | 64.047 | 30.636 | 2 | 44 | 4 | 64 | 50 | 15 | 1171 | 0.28 | 2.33 | 0.015 | 30 | 315 | 398 | 240 | 90 | 50
284.3191 | 56 | 3.554 | 262.7744 | 298.6556 | 55.2412 | 33.999 | 65 | 45 | 2 | 2 | 49 | 2 | 1171 | 0.28 | 2.33 | 0.015 | 30 | 315 | 398 | 240 | 90 | 50
257.0667 | 98 | 1.8362 | 410.034 | 307.9555 | 65.157 | 30.858 | 2 | 46 | 4 | 66 | 47 | 12 | 1171 | 0.28 | 2.33 | 0.015 | 30 | 315 | 398 | 240 | 90 | 50
255.2286 | 98 | 1.8231 | 401.598 | 307.8475 | 64.047 | 30.636 | 2 | 44 | 4 | 72 | 50 | 15 | 1171 | 0.28 | 2.33 | 0.015 | 30 | 315 | 398 | 240 | 90 | 50
262.1806 | 57.2353 | 3.2065 | 431.0064 | 303.6519 | 70.6182 | 31.4162 | 2 | 46 | 4 | 77 | 48 | 18 | 1171 | 0.28 | 2.33 | 0.015 | 30 | 315 | 398 | 240 | 90 | 50
261.1873 | 73.3814 | 2.4915 | 432.6029 | 304.7649 | 67.6407 | 31.3116 | 2 | 46 | 4 | 78 | 48 | 13 | 1171 | 0.28 | 2.33 | 0.015 | 30 | 315 | 398 | 240 | 90 | 50
261.2391 | 73.3814 | 2.492 | 432.6029 | 304.2826 | 67.6407 | 31.3116 | 2 | 46 | 4 | 79 | 48 | 13 | 1171 | 0.28 | 2.33 | 0.015 | 30 | 315 | 398 | 240 | 90 | 50
254.1 | 98 | 1.815 | 423.57 | 306.6882 | 64.083 | 30.486 | 2 | 44 | 4 | 80 | 50 | 15 | 1171 | 0.28 | 2.33 | 0.015 | 30 | 315 | 398 | 240 | 90 | 50
261.0837 | 56 | 3.2635 | 421.3751 | 305.7295 | 70.8276 | 31.3116 | 2 | 46 | 4 | 85 | 48 | 13 | 1171 | 0.28 | 2.33 | 0.015 | 30 | 315 | 398 | 240 | 90 | 50
252.2622 | 56 | 3.1533 | 409.9008 | 307.917 | 70.2408 | 30.2808 | 2 | 45 | 4 | 98 | 48 | 4 | 1171 | 0.28 | 2.33 | 0.015 | 30 | 315 | 398 | 240 | 90 | 50
262.3992 | 74 | 2.4822 | 431.352 | 303.9272 | 67.3488 | 31.446 | 2 | 45 | 4 | 116 | 49 | 13 | 1171 | 0.28 | 2.33 | 0.015 | 30 | 315 | 398 | 240 | 90 | 50
287.0903 | 56 | 3.5886 | 236.178 | 309.5807 | 55.026 | 34.485 | 118 | 43 | 3 | 2 | 49 | 2 | 1171 | 0.28 | 2.33 | 0.015 | 30 | 315 | 398 | 240 | 90 | 50
281.8127 | 56 | 3.5227 | 235.5732 | 310.6417 | 54.4212 | 33.8658 | 123 | 43 | 3 | 2 | 49 | 2 | 1171 | 0.28 | 2.33 | 0.015 | 30 | 315 | 398 | 240 | 90 | 50
262.612 | 56 | 3.2826 | 431.352 | 301.9578 | 70.524 | 31.446 | 2 | 45 | 4 | 124 | 49 | 13 | 1171 | 0.28 | 2.33 | 0.015 | 30 | 315 | 398 | 240 | 90 | 50
262.995 | 56 | 3.2874 | 433.0454 | 301.9578 | 70.5663 | 31.4919 | 2 | 45 | 4 | 125 | 49 | 13 | 1171 | 0.28 | 2.33 | 0.015 | 30 | 315 | 398 | 240 | 90 | 50
262.3992 | 49 | 3.7486 | 441.936 | 303.9272 | 72.6408 | 31.446 | 2 | 45 | 4 | 127 | 49 | 13 | 1171 | 0.28 | 2.33 | 0.015 | 30 | 315 | 398 | 240 | 90 | 50
260.0034 | 56 | 3.25 | 410.3827 | 307.6587 | 70.7227 | 31.2067 | 2 | 46 | 4 | 133 | 48 | 13 | 1171 | 0.28 | 2.33 | 0.015 | 30 | 315 | 398 | 240 | 90 | 50
253.5457 | 56 | 3.1693 | 485.9025 | 306.2476 | 69.486 | 30.414 | 2 | 44 | 4 | 148 | 49 | 15 | 1171 | 0.28 | 2.33 | 0.015 | 30 | 315 | 398 | 240 | 90 | 50
269.9336 | 100.5846 | 1.8786 | 410.4927 | 306.9949 | 65.3863 | 32.3897 | 2 | 45 | 4 | 149 | 49 | 21 | 1171 | 0.28 | 2.33 | 0.015 | 30 | 315 | 398 | 240 | 90 | 50
260.0212 | 90.6338 | 2.0082 | 403.005 | 306.345 | 64.7505 | 31.192 | 2 | 44 | 4 | 150 | 52 | 21 | 1171 | 0.28 | 2.33 | 0.015 | 30 | 315 | 398 | 240 | 90 | 50
252.4202 | 58.0741 | 3.0426 | 399.288 | 303.5965 | 68.814 | 30.246 | 2 | 44 | 4 | 154 | 50 | 14 | 1171 | 0.28 | 2.33 | 0.015 | 30 | 315 | 398 | 240 | 90 | 50
305.7608 | 56 | 3.822 | 265.2012 | 307.5187 | 58.0086 | 36.6966 | 177 | 46 | 3 | 2 | 48 | 2 | 1171 | 0.28 | 2.33 | 0.015 | 30 | 315 | 398 | 240 | 90 | 50
311.7751 | 56 | 3.8972 | 265.068 | 293.7759 | 57.942 | 37.2072 | 178 | 46 | 3 | 2 | 48 | 2 | 1171 | 0.28 | 2.33 | 0.015 | 30 | 315 | 398 | 240 | 90 | 50
282.0313 | 56 | 3.5254 | 259.11 | 309.2698 | 54.963 | 33.873 | 180 | 42 | 3 | 2 | 49 | 2 | 1171 | 0.28 | 2.33 | 0.015 | 30 | 315 | 398 | 240 | 90 | 50
262.0544 | 57.2353 | 3.205 | 430.9632 | 303.6519 | 70.6035 | 31.4011 | 2 | 46 | 4 | 312 | 48 | 18 | 1171 | 0.28 | 2.33 | 0.015 | 30 | 315 | 398 | 240 | 90 | 50
269.3897 | 154 | 1.2245 | 420.768 | 307.26 | 63.1152 | 32.328 | 2 | 45 | 4 | 318 | 49 | 14 | 1171 | 0.28 | 2.33 | 0.015 | 30 | 315 | 398 | 240 | 90 | 50
259.1001 | 49 | 3.7014 | 432.2592 | 307.26 | 73.0037 | 31.0932 | 2 | 45 | 4 | 319 | 49 | 14 | 1171 | 0.28 | 2.33 | 0.015 | 30 | 315 | 398 | 240 | 90 | 50
255.3502 | 56 | 3.1919 | 423.354 | 306.6882 | 69.486 | 30.636 | 2 | 44 | 4 | 327 | 50 | 15 | 1171 | 0.28 | 2.33 | 0.015 | 30 | 315 | 398 | 240 | 90 | 50
255.2653 | 56 | 3.1908 | 420.0346 | 307.917 | 70.1573 | 30.6413 | 2 | 46 | 4 | 331 | 48 | 5 | 1171 | 0.28 | 2.33 | 0.015 | 30 | 315 | 398 | 240 | 90 | 50
277.018 | 56 | 3.4627 | 135.5844 | 302.7469 | 56.2554 | 33.1818 | 3 | 39 | 1 | 8 | 55 | 1 | 1171 | 0.28 | 2.33 | 0.015 | 30 | 315 | 398 | 240 | 90 | 50
251.051 | 50.4 | 3.4868 | 92.286 | 306.0415 | 72.861 | 30.1122 | 3 | 35 | 1 | 57 | 61 | 3 | 1171 | 0.28 | 2.33 | 0.015 | 30 | 315 | 398 | 240 | 90 | 50
265.3309 | 50.4 | 3.6852 | 124.9712 | 310.1859 | 72.742 | 31.8792 | 4 | 29 | 1 | 96 | 64 | 8 | 1171 | 0.28 | 2.33 | 0.015 | 30 | 315 | 398 | 240 | 90 | 50
270.2808 | 56 | 3.3785 | 452.1104 | 306.8714 | 52.1493 | 32.4298 | 4 | 30 | 1 | 161 | 64 | 9 | 1171 | 0.28 | 2.33 | 0.015 | 30 | 315 | 398 | 240 | 90 | 50
275.0567 | 56 | 3.4382 | 130.7136 | 310.7801 | 54.1236 | 33.0558 | 5 | 24 | 1 | 7 | 69 | 1 | 1171 | 0.28 | 2.33 | 0.015 | 30 | 315 | 398 | 240 | 90 | 50
258.5949 | 44.744 | 4.0456 | 231.528 | 307.1768 | 179.916 | 31.0315 | 5 | 23 | 1 | 40 | 82 | 2 | 1171 | 0.28 | 2.33 | 0.015 | 30 | 315 | 398 | 240 | 90 | 50
300.1445 | 56 | 3.7518 | 100.714 | 312.5643 | 55.6332 | 36.0972 | 5 | 28 | 1 | 52 | 66 | 2 | 1171 | 0.28 | 2.33 | 0.015 | 30 | 315 | 398 | 240 | 90 | 50
294.6672 | 56 | 3.6833 | 100.752 | 311.5685 | 55.656 | 35.424 | 5 | 28 | 1 | 53 | 64 | 2 | 1171 | 0.28 | 2.33 | 0.015 | 30 | 315 | 398 | 240 | 90 | 50
272.171 | 50.4 | 3.7802 | 132.016 | 310.7054 | 77.404 | 32.708 | 5 | 24 | 1 | 96 | 70 | 8 | 1171 | 0.28 | 2.33 | 0.015 | 30 | 315 | 398 | 240 | 90 | 50
303.4106 | 53.6667 | 3.9575 | 92.574 | 304.6083 | 68.598 | 36.371 | 5 | 27 | 1 | 164 | 67 | 1 | 1171 | 0.28 | 2.33 | 0.015 | 30 | 315 | 398 | 240 | 90 | 50
262.6645 | 56 | 3.2833 | 110.2784 | 308.9164 | 54.0384 | 31.5424 | 14 | 21 | 1 | 6 | 76 | 1 | 1171 | 0.28 | 2.33 | 0.015 | 30 | 315 | 398 | 240 | 90 | 50
259.9256 | 56 | 3.2491 | 102.592 | 312.8584 | 50.792 | 31.264 | 18 | 23 | 1 | 6 | 72 | 1 | 1171 | 0.28 | 2.33 | 0.015 | 30 | 315 | 398 | 240 | 90 | 50
263.8586 | 56 | 3.2982 | 109.2288 | 308.2255 | 53.7288 | 31.6768 | 19 | 21 | 1 | 6 | 76 | 1 | 1171 | 0.28 | 2.33 | 0.015 | 30 | 315 | 398 | 240 | 90 | 50
262.3764 | 56 | 3.2797 | 102.592 | 312.9519 | 50.792 | 31.56 | 26 | 23 | 1 | 6 | 74 | 1 | 1171 | 0.28 | 2.33 | 0.015 | 30 | 315 | 398 | 240 | 90 | 50
255.0685 | 56 | 3.1884 | 102.592 | 311.603 | 50.792 | 30.664 | 27 | 22 | 1 | 6 | 74 | 1 | 1171 | 0.28 | 2.33 | 0.015 | 30 | 315 | 398 | 240 | 90 | 50
251.8947 | 56 | 3.1487 | 106.7648 | 308.8927 | 52.0048 | 30.2488 | 31 | 22 | 1 | 6 | 75 | 1 | 1171 | 0.28 | 2.33 | 0.015 | 30 | 315 | 398 | 240 | 90 | 50
249.8723 | 56 | 3.1234 | 125.7728 | 310.8792 | 51.9344 | 30.0304 | 32 | 22 | 1 | 6 | 74 | 1 | 1171 | 0.28 | 2.33 | 0.015 | 30 | 315 | 398 | 240 | 90 | 50
265.8774 | 35 | 5.3175 | 188.774 | 309.1286 | 73.4376 | 31.931 | 33 | 55 | 2 | 6 | 35 | 2 | 1171 | 0.28 | 2.33 | 0.015 | 30 | 315 | 398 | 240 | 90 | 50
266.8003 | 35 | 5.336 | 233.568 | 310.327 | 84.96 | 32.0576 | 6 | 48 | 3 | 39 | 46 | 2 | 1171 | 0.28 | 2.33 | 0.015 | 30 | 315 | 398 | 240 | 90 | 50
257.6343 | 56 | 3.2204 | 122.304 | 311.2514 | 50.792 | 30.968 | 46 | 23 | 1 | 6 | 70 | 1 | 1171 | 0.28 | 2.33 | 0.015 | 30 | 315 | 398 | 240 | 90 | 50
257.4047 | 56 | 3.2176 | 180.864 | 310.9046 | 70.452 | 30.936 | 6 | 46 | 3 | 58 | 48 | 5 | 1171 | 0.28 | 2.33 | 0.015 | 30 | 315 | 398 | 240 | 90 | 50
267.4693 | 56 | 3.3434 | 186.3468 | 310.9046 | 72.7494 | 32.1456 | 6 | 46 | 3 | 60 | 48 | 20 | 1171 | 0.28 | 2.33 | 0.015 | 30 | 315 | 398 | 240 | 90 | 50
258.6029 | 56 | 3.2325 | 170.274 | 310.9046 | 70.374 | 31.08 | 6 | 46 | 3 | 63 | 48 | 6 | 1171 | 0.28 | 2.33 | 0.015 | 30 | 315 | 398 | 240 | 90 | 50
256.7991 | 56 | 3.21 | 191.142 | 310.4929 | 70.374 | 30.858 | 6 | 45 | 3 | 71 | 49 | 4 | 1171 | 0.28 | 2.33 | 0.015 | 30 | 315 | 398 | 240 | 90 | 50
284.6415 | 56 | 3.558 | 153.18 | 309.3776 | 54.612 | 34.188 | 74 | 53 | 2 | 6 | 36 | 2 | 1171 | 0.28 | 2.33 | 0.015 | 30 | 315 | 398 | 240 | 90 | 50
302.1156 | 56 | 3.7764 | 162.1404 | 309.3776 | 57.5988 | 36.2868 | 75 | 53 | 2 | 6 | 36 | 2 | 1171 | 0.28 | 2.33 | 0.015 | 30 | 315 | 398 | 240 | 90 | 50
268.2523 | 77 | 2.4387 | 235.564 | 307.1684 | 70.1522 | 32.1903 | 6 | 47 | 3 | 82 | 47 | 20 | 1171 | 0.28 | 2.33 | 0.015 | 30 | 315 | 398 | 240 | 90 | 50
279.064 | 58.1 | 3.3622 | 204.5952 | 310.3071 | 79.2096 | 33.5309 | 6 | 52 | 3 | 91 | 42 | 4 | 1171 | 0.28 | 2.33 | 0.015 | 30 | 315 | 398 | 240 | 90 | 50
253.8069 | 56 | 3.1726 | 191.3951 | 310.4863 | 70.4584 | 30.4984 | 6 | 45 | 3 | 97 | 46 | 6 | 1171 | 0.28 | 2.33 | 0.015 | 30 | 315 | 398 | 240 | 90 | 50
274.7263 | 56 | 3.4341 | 181.226 | 311.2531 | 74.666 | 33.0225 | 6 | 49 | 3 | 98 | 42 | 5 | 1171 | 0.28 | 2.33 | 0.015 | 30 | 315 | 398 | 240 | 90 | 50
258.0575 | 56 | 3.2257 | 194.4165 | 310.2407 | 71.6135 | 31.006 | 6 | 46 | 3 | 101 | 44 | 5 | 1171 | 0.28 | 2.33 | 0.015 | 30 | 315 | 398 | 240 | 90 | 50
282.0525 | 74 | 2.6681 | 216.456 | 310.1659 | 76.6728 | 33.888 | 6 | 39 | 4 | 116 | 50 | 12 | 1171 | 0.28 | 2.33 | 0.015 | 30 | 315 | 398 | 240 | 90 | 50
251.3604 | 56 | 3.142 | 102.72 | 310.1328 | 50.92 | 30.2 | 120 | 62 | 1 | 6 | 35 | 2 | 1171 | 0.28 | 2.33 | 0.015 | 30 | 315 | 398 | 240 | 90 | 50
257.6069 | 35 | 5.1521 | 320.4348 | 305.6465 | 82.211 | 30.8935 | 6 | 46 | 3 | 142 | 48 | 9 | 1171 | 0.28 | 2.33 | 0.015 | 30 | 315 | 398 | 240 | 90 | 50
270.0801 | 56 | 3.376 | 178.2963 | 311.4871 | 73.9563 | 32.4671 | 6 | 47 | 3 | 155 | 47 | 23 | 1171 | 0.28 | 2.33 | 0.015 | 30 | 315 | 398 | 240 | 90 | 50
285.9306 | 56 | 3.5741 | 212.244 | 309.9141 | 79.7292 | 34.3504 | 6 | 40 | 4 | 165 | 52 | 10 | 1171 | 0.28 | 2.33 | 0.015 | 30 | 315 | 398 | 240 | 90 | 50
256.6963 | 56 | 3.2087 | 180.708 | 311.4689 | 70.374 | 30.858 | 6 | 45 | 3 | 189 | 49 | 8 | 1171 | 0.28 | 2.33 | 0.015 | 30 | 315 | 398 | 240 | 90 | 50
256.5488 | 56 | 3.2069 | 173.5744 | 311.7012 | 71.4544 | 30.8432 | 6 | 46 | 3 | 190 | 44 | 4 | 1171 | 0.28 | 2.33 | 0.015 | 30 | 315 | 398 | 240 | 90 | 50
256.6881 | 98 | 1.8335 | 170.7091 | 310.8448 | 65.3746 | 30.8491 | 6 | 45 | 3 | 201 | 48 | 17 | 1171 | 0.28 | 2.33 | 0.015 | 30 | 315 | 398 | 240 | 90 | 50
256.782 | 56 | 3.2098 | 170.718 | 310.6556 | 70.818 | 30.858 | 6 | 45 | 3 | 202 | 49 | 15 | 1171 | 0.28 | 2.33 | 0.015 | 30 | 315 | 398 | 240 | 90 | 50
253.4751 | 56 | 3.1684 | 167.2282 | 311.9004 | 69.5482 | 30.4762 | 6 | 44 | 3 | 205 | 48 | 14 | 1171 | 0.28 | 2.33 | 0.015 | 30 | 315 | 398 | 240 | 90 | 50
257.4246 | 56 | 3.2178 | 170.361 | 311.7129 | 70.4609 | 30.9487 | 6 | 45 | 3 | 209 | 49 | 11 | 1171 | 0.28 | 2.33 | 0.015 | 30 | 315 | 398 | 240 | 90 | 50
254.3777 | 54.32 | 3.2781 | 181.89 | 310.2506 | 70.965 | 30.564 | 6 | 45 | 3 | 236 | 49 | 12 | 1171 | 0.28 | 2.33 | 0.015 | 30 | 315 | 398 | 240 | 90 | 50
252.4418 | 105.2 | 1.6797 | 177.8842 | 310.4664 | 63.5808 | 30.3341 | 6 | 44 | 3 | 241 | 48 | 16 | 1171 | 0.28 | 2.33 | 0.015 | 30 | 315 | 398 | 240 | 90 | 50
259.0172 | 56 | 3.2377 | 184.8165 | 311.4091 | 71.9842 | 31.1362 | 6 | 46 | 3 | 244 | 47 | 11 | 1171 | 0.28 | 2.33 | 0.015 | 30 | 315 | 398 | 240 | 90 | 50
254.561 | 56 | 3.182 | 181.081 | 311.4025 | 70.5605 | 30.6005 | 6 | 45 | 3 | 245 | 46 | 12 | 1171 | 0.28 | 2.33 | 0.015 | 30 | 315 | 398 | 240 | 90 | 50
257.7988 | 56 | 3.2225 | 184.038 | 310.3568 | 71.595 | 30.9764 | 6 | 46 | 3 | 246 | 46 | 10 | 1171 | 0.28 | 2.33 | 0.015 | 30 | 315 | 398 | 240 | 90 | 50
258.546 | 56 | 3.2318 | 181.5427 | 310.0481 | 70.7914 | 31.0622 | 6 | 45 | 3 | 247 | 48 | 16 | 1171 | 0.28 | 2.33 | 0.015 | 30 | 315 | 398 | 240 | 90 | 50
259.257 | 56 | 3.2407 | 184.4339 | 311.7012 | 71.7929 | 31.1688 | 6 | 46 | 3 | 248 | 48 | 11 | 1171 | 0.28 | 2.33 | 0.015 | 30 | 315 | 398 | 240 | 90 | 50
266.3532 | 56 | 3.3294 | 188.7296 | 309.849 | 73.4968 | 31.9976 | 6 | 47 | 3 | 249 | 47 | 16 | 1171 | 0.28 | 2.33 | 0.015 | 30 | 315 | 398 | 240 | 90 | 50
257.0392 | 56 | 3.213 | 181.596 | 308.2158 | 70.818 | 30.858 | 6 | 45 | 3 | 250 | 49 | 15 | 1171 | 0.28 | 2.33 | 0.015 | 30 | 315 | 398 | 240 | 90 | 50
257.0392 | 56 | 3.213 | 181.596 | 308.2158 | 70.818 | 30.858 | 6 | 45 | 3 | 251 | 49 | 15 | 1171 | 0.28 | 2.33 | 0.015 | 30 | 315 | 398 | 240 | 90 | 50
258.3411 | 56 | 3.2293 | 184.633 | 310.5859 | 71.8925 | 31.0445 | 6 | 46 | 3 | 253 | 46 | 13 | 1171 | 0.28 | 2.33 | 0.015 | 30 | 315 | 398 | 240 | 90 | 50
262.6026 | 58.625 | 3.1356 | 188.2294 | 307.0407 | 72.6206 | 31.5107 | 6 | 47 | 3 | 254 | 47 | 9 | 1171 | 0.28 | 2.33 | 0.015 | 30 | 315 | 398 | 240 | 90 | 50
258.3411 | 56 | 3.2293 | 184.633 | 310.5859 | 71.8925 | 31.0445 | 6 | 46 | 3 | 255 | 46 | 12 | 1171 | 0.28 | 2.33 | 0.015 | 30 | 315 | 398 | 240 | 90 | 50
257.6657 | 98 | 1.8405 | 184.4909 | 311.3826 | 66.5467 | 30.9734 | 6 | 46 | 3 | 256 | 48 | 9 | 1171 | 0.28 | 2.33 | 0.015 | 30 | 315 | 398 | 240 | 90 | 50
259.8395 | 103.122 | 1.7638 | 184.1224 | 311.7809 | 66.1567 | 31.2398 | 6 | 46 | 3 | 257 | 48 | 7 | 1171 | 0.28 | 2.33 | 0.015 | 30 | 315 | 398 | 240 | 90 | 50
258.6029 | 56 | 3.2325 | 180.708 | 310.9046 | 70.374 | 31.08 | 6 | 46 | 3 | 259 | 48 | 6 | 1171 | 0.28 | 2.33 | 0.015 | 30 | 315 | 398 | 240 | 90 | 50
265.7658 | 56 | 3.3221 | 177.7857 | 311.2531 | 73.4457 | 31.9454 | 6 | 47 | 3 | 263 | 47 | 13 | 1171 | 0.28 | 2.33 | 0.015 | 30 | 315 | 398 | 240 | 90 | 50
259.3312 | 56 | 3.2416 | 170.7957 | 311.0041 | 70.8957 | 31.1688 | 6 | 45 | 3 | 264 | 48 | 14 | 1171 | 0.28 | 2.33 | 0.015 | 30 | 315 | 398 | 240 | 90 | 50
258.6029 | 56 | 3.2325 | 173.826 | 310.9046 | 71.706 | 31.08 | 6 | 46 | 3 | 265 | 48 | 12 | 1171 | 0.28 | 2.33 | 0.015 | 30 | 315 | 398 | 240 | 90 | 50
252.6806 | 56 | 3.1585 | 167.1297 | 311.668 | 69.4497 | 30.3777 | 6 | 44 | 3 | 266 | 49 | 13 | 1171 | 0.28 | 2.33 | 0.015 | 30 | 315 | 398 | 240 | 90 | 50
258.3984 | 56 | 3.23 | 170.6914 | 311.0622 | 70.7914 | 31.0574 | 6 | 45 | 3 | 268 | 49 | 13 | 1171 | 0.28 | 2.33 | 0.015 | 30 | 315 | 398 | 240 | 90 | 50
268.3581 | 56 | 3.3545 | 191.475 | 310.3817 | 74.4255 | 32.2455 | 6 | 49 | 3 | 278 | 45 | 5 | 1171 | 0.28 | 2.33 | 0.015 | 30 | 315 | 398 | 240 | 90 | 50
254.9733 | 56 | 3.1872 | 167.166 | 310.2857 | 69.486 | 30.636 | 6 | 44 | 3 | 292 | 50 | 15 | 1171 | 0.28 | 2.33 | 0.015 | 30 | 315 | 398 | 240 | 90 | 50
262.8455 | 56 | 3.2856 | 146.6 | 311.685 | 52.32 | 31.6 | 301 | 59 | 2 | 6 | 35 | 2 | 1171 | 0.28 | 2.33 | 0.015 | 30 | 315 | 398 | 240 | 90 | 50
250.8518 | 56 | 3.1356 | 125.152 | 311.1925 | 50.28 | 30.152 | 304 | 62 | 2 | 6 | 34 | 2 | 1171 | 0.28 | 2.33 | 0.015 | 30 | 315 | 398 | 240 | 90 | 50
285.5611 | 154 | 1.298 | 205.872 | 310.9079 | 72.4392 | 34.32 | 6 | 39 | 4 | 318 | 52 | 12 | 1171 | 0.28 | 2.33 | 0.015 | 30 | 315 | 398 | 240 | 90 | 50
298.8162 | 98 | 2.1344 | 204.3098 | 308.6639 | 79.9898 | 35.88 | 6 | 42 | 4 | 320 | 50 | 17 | 1171 | 0.28 | 2.33 | 0.015 | 30 | 315 | 398 | 240 | 90 | 50
286.9754 | 99.7143 | 2.0146 | 195.2915 | 310.1494 | 74.4519 | 34.4793 | 6 | 40 | 4 | 321 | 51 | 11 | 1171 | 0.28 | 2.33 | 0.015 | 30 | 315 | 398 | 240 | 90 | 50
259.7594 | 100.52 | 1.8089 | 168.636 | 311.5021 | 66.516 | 31.2266 | 6 | 46 | 3 | 322 | 46 | 12 | 1171 | 0.28 | 2.33 | 0.015 | 30 | 315 | 398 | 240 | 90 | 50
265.8774 | 35 | 5.3175 | 188.774 | 309.1286 | 73.4376 | 31.931 | 332 | 55 | 2 | 6 | 35 | 2 | 1171 | 0.28 | 2.33 | 0.015 | 30 | 315 | 398 | 240 | 90 | 50
251.963 | 56 | 3.1495 | 105.1728 | 311.1314 | 51.5598 | 30.2848 | 15 | 30 | 1 | 7 | 64 | 1 | 1171 | 0.28 | 2.33 | 0.015 | 30 | 315 | 398 | 240 | 90 | 50
250.438 | 56 | 3.1305 | 105.1728 | 312.192 | 51.5598 | 30.1146 | 30 | 30 | 1 | 7 | 63 | 1 | 1171 | 0.28 | 2.33 | 0.015 | 30 | 315 | 398 | 240 | 90 | 50
281.0813 | 56 | 3.5135 | 129.6792 | 294.006 | 54.2872 | 33.5474 | 47 | 63 | 2 | 7 | 31 | 2 | 1171 | 0.28 | 2.33 | 0.015 | 30 | 315 | 398 | 240 | 90 | 50
249.9828 | 35 | 4.9997 | 192.252 | 310.9046 | 80.512 | 30.044 | 7 | 40 | 3 | 55 | 52 | 2 | 1171 | 0.28 | 2.33 | 0.015 | 30 | 315 | 398 | 240 | 90 | 50
258.1016 | 56 | 3.2263 | 177.2248 | 311.4523 | 69.2096 | 31.0267 | 7 | 38 | 3 | 60 | 56 | 17 | 1171 | 0.28 | 2.33 | 0.015 | 30 | 315 | 398 | 240 | 90 | 50
257.6636 | 56 | 3.2208 | 173.7461 | 311.4025 | 71.6261 | 30.9734 | 7 | 40 | 3 | 61 | 54 | 6 | 1171 | 0.28 | 2.33 | 0.015 | 30 | 315 | 398 | 240 | 90 | 50
258.6849 | 56 | 3.2336 | 173.8441 | 309.61 | 71.7241 | 31.0733 | 7 | 40 | 3 | 62 | 54 | 13 | 1171 | 0.28 | 2.33 | 0.015 | 30 | 315 | 398 | 240 | 90 | 50
270.2384 | 98 | 1.9303 | 178.3548 | 310.9191 | 68.2428 | 32.4786 | 7 | 41 | 3 | 66 | 52 | 12 | 1171 | 0.28 | 2.33 | 0.015 | 30 | 315 | 398 | 240 | 90 | 50
269.5677 | 73.3814 | 2.5715 | 204.5645 | 306.0097 | 72.0363 | 32.3328 | 7 | 42 | 3 | 78 | 52 | 12 | 1171 | 0.28 | 2.33 | 0.015 | 30 | 315 | 398 | 240 | 90 | 50
269.6212 | 73.3814 | 2.572 | 204.5645 | 305.5274 | 72.0363 | 32.3328 | 7 | 42 | 3 | 79 | 52 | 12 | 1171 | 0.28 | 2.33 | 0.015 | 30 | 315 | 398 | 240 | 90 | 50
264.8572 | 98 | 1.8918 | 199.9764 | 306.0126 | 68.2204 | 31.7678 | 7 | 41 | 3 | 83 | 53 | 14 | 1171 | 0.28 | 2.33 | 0.015 | 30 | 315 | 398 | 240 | 90 | 50
261.5132 | 42 | 4.3586 | 190.3637 | 309.8553 | 77.455 | 31.4162 | 7 | 40 | 3 | 84 | 54 | 14 | 1171 | 0.28 | 2.33 | 0.015 | 30 | 315 | 398 | 240 | 90 | 50
269.4609 | 56 | 3.3683 | 193.3367 | 306.9743 | 75.2232 | 32.3328 | 7 | 42 | 3 | 85 | 52 | 12 | 1171 | 0.28 | 2.33 | 0.015 | 30 | 315 | 398 | 240 | 90 | 50
287.5903 | 56 | 3.5949 | 132.1122 | 307.8838 | 55.1633 | 34.521 | 86 | 62 | 1 | 7 | 32 | 2 | 1171 | 0.28 | 2.33 | 0.015 | 30 | 315 | 398 | 240 | 90 | 50
272.1158 | 74 | 2.5741 | 203.9616 | 308.9035 | 71.8956 | 32.6772 | 7 | 42 | 3 | 116 | 52 | 12 | 1171 | 0.28 | 2.33 | 0.015 | 30 | 315 | 398 | 240 | 90 | 50
308.4544 | 56 | 3.8557 | 136.2592 | 299.9246 | 57.5772 | 36.9044 | 117 | 61 | 2 | 7 | 31 | 2 | 1171 | 0.28 | 2.33 | 0.015 | 30 | 315 | 398 | 240 | 90 | 50
277.6271 | 100.5846 | 1.9321 | 182.5128 | 310.471 | 69.8112 | 33.3605 | 7 | 42 | 3 | 149 | 52 | 19 | 1171 | 0.28 | 2.33 | 0.015 | 30 | 315 | 398 | 240 | 90 | 50
267.2211 | 90.6338 | 2.0639 | 179.7033 | 308.867 | 68.9171 | 32.0889 | 7 | 41 | 3 | 150 | 55 | 19 | 1171 | 0.28 | 2.33 | 0.015 | 30 | 315 | 398 | 240 | 90 | 50
259.3379 | 74.1523 | 2.4482 | 174.1151 | 311.3727 | 68.7782 | 31.1743 | 7 | 40 | 3 | 152 | 54 | 14 | 1171 | 0.28 | 2.33 | 0.015 | 30 | 315 | 398 | 240 | 90 | 50
258.9983 | 56 | 3.2375 | 170.3162 | 310.805 | 70.7492 | 31.1262 | 7 | 39 | 3 | 155 | 55 | 19 | 1171 | 0.28 | 2.33 | 0.015 | 30 | 315 | 398 | 240 | 90 | 50
281.7906 | 25.6667 | 7.6852 | 165.6712 | 310.5877 | 112.9092 | 33.8624 | 164 | 63 | 2 | 7 | 31 | 2 | 1171 | 0.28 | 2.33 | 0.015 | 30 | 315 | 398 | 240 | 90 | 50
255.8105 | 56 | 3.1976 | 190.9118 | 309.4407 | 69.5315 | 30.7259 | 7 | 60 | 2 | 175 | 33 | 2 | 1171 | 0.28 | 2.33 | 0.015 | 30 | 315 | 398 | 240 | 90 | 50
256.6841 | 56 | 3.2086 | 178.7944 | 310.8266 | 69.654 | 30.8484 | 7 | 60 | 2 | 179 | 34 | 2 | 1171 | 0.28 | 2.33 | 0.015 | 30 | 315 | 398 | 240 | 90 | 50
280.3613 | 56 | 3.5045 | 129.6792 | 300.2241 | 54.2872 | 33.5474 | 180 | 63 | 2 | 7 | 31 | 2 | 1171 | 0.28 | 2.33 | 0.015 | 30 | 315 | 398 | 240 | 90 | 50
318.1289 | 56 | 3.9766 | 138.8264 | 299.09 | 58.5204 | 38.0488 | 181 | 62 | 2 | 7 | 32 | 2 | 1171 | 0.28 | 2.33 | 0.015 | 30 | 315 | 398 | 240 | 90 | 50
254.7122 | 56 | 3.1839 | 170.0143 | 311.5469 | 70.4473 | 30.6205 | 7 | 39 | 3 | 203 | 53 | 13 | 1171 | 0.28 | 2.33 | 0.015 | 30 | 315 | 398 | 240 | 90 | 50
283.863 | 56 | 3.5483 | 107.2576 | 312.6008 | 54.4956 | 34.1396 | 231 | 63 | 2 | 7 | 31 | 2 | 1171 | 0.28 | 2.33 | 0.015 | 30 | 315 | 398 | 240 | 90 | 50
253.5819 | 56 | 3.1698 | 180.4416 | 311.2282 | 70.3074 | 30.4806 | 7 | 39 | 3 | 242 | 51 | 10 | 1171 | 0.28 | 2.33 | 0.015 | 30 | 315 | 398 | 240 | 90 | 50
253.5819 | 56 | 3.1698 | 180.4416 | 311.2282 | 70.3074 | 30.4806 | 7 | 39 | 3 | 243 | 51 | 10 | 1171 | 0.28 | 2.33 | 0.015 | 30 | 315 | 398 | 240 | 90 | 50
257.0515 | 56 | 3.2131 | 180.856 | 311.0191 | 70.5146 | 30.895 | 7 | 39 | 3 | 249 | 53 | 14 | 1171 | 0.28 | 2.33 | 0.015 | 30 | 315 | 398 | 240 | 90 | 50
253.2865 | 56 | 3.1661 | 176.4811 | 309.6863 | 68.8378 | 30.4258 | 7 | 38 | 3 | 252 | 56 | 14 | 1171 | 0.28 | 2.33 | 0.015 | 30 | 315 | 398 | 240 | 90 | 50
256.0906 | 58.625 | 3.0578 | 180.2403 | 311.2581 | 69.5911 | 30.7825 | 7 | 39 | 3 | 254 | 54 | 8 | 1171 | 0.28 | 2.33 | 0.015 | 30 | 315 | 398 | 240 | 90 | 50
255.2782 | 56 | 3.191 | 169.877 | 311.0788 | 70.31 | 30.6826 | 7 | 39 | 3 | 263 | 54 | 11 | 1171 | 0.28 | 2.33 | 0.015 | 30 | 315 | 398 | 240 | 90 | 50
253.7829 | 56 | 3.1723 | 169.8933 | 310.805 | 70.3263 | 30.4995 | 7 | 39 | 3 | 267 | 51 | 11 | 1171 | 0.28 | 2.33 | 0.015 | 30 | 315 | 398 | 240 | 90 | 50
259.1588 | 56 | 3.2395 | 183.9048 | 310.888 | 71.5284 | 31.1466 | 7 | 40 | 3 | 278 | 46 | 5 | 1171 | 0.28 | 2.33 | 0.015 | 30 | 315 | 398 | 240 | 90 | 50
276.3773 | 57.3582 | 3.3729 | 203.2733 | 309.3858 | 74.959 | 33.1955 | 7 | 42 | 3 | 316 | 52 | 15 | 1171 | 0.28 | 2.33 | 0.015 | 30 | 315 | 398 | 240 | 90 | 50
272.6389 | 154 | 1.2393 | 193.1616 | 310.0786 | 67.5756 | 32.7558 | 7 | 43 | 3 | 318 | 50 | 12 | 1171 | 0.28 | 2.33 | 0.015 | 30 | 315 | 398 | 240 | 90 | 50
260.6321 | 42 | 4.3439 | 256.884 | 309.8553 | 77.2992 | 31.3104 | 7 | 40 | 3 | 323 | 54 | 14 | 1171 | 0.28 | 2.33 | 0.015 | 30 | 315 | 398 | 240 | 90 | 50
276.0758 | 68.6 | 2.8171 | 188.0352 | 306.9743 | 72.5724 | 33.1265 | 7 | 42 | 3 | 325 | 52 | 12 | 1171 | 0.28 | 2.33 | 0.015 | 30 | 315 | 398 | 240 | 90 | 50
265.2522 | 56 | 3.3157 | 192.4219 | 310.6141 | 74.7657 | 31.8753 | 7 | 42 | 3 | 331 | 49 | 5 | 1171 | 0.28 | 2.33 | 0.015 | 30 | 315 | 398 | 240 | 90 | 50
272.5635 | 56 | 3.407 | 193.153 | 310.431 | 75.1313 | 32.7515 | 7 | 43 | 3 | 333 | 51 | 12 | 1171 | 0.28 | 2.33 | 0.015 | 30 | 315 | 398 | 240 | 90 | 50
264.6459 | 28 | 6.6161 | 254.3021 | 309.4855 | 95.3633 | 31.7878 | 9 | 38 | 2 | 8 | 51 | 1 | 1171 | 0.28 | 2.33 | 0.015 | 30 | 315 | 398 | 240 | 90 | 50
266.4823 | 56 | 3.331 | 109.367 | 311.3228 | 53.7806 | 32.0325 | 24 | 43 | 1 | 8 | 53 | 1 | 1171 | 0.28 | 2.33 | 0.015 | 30 | 315 | 398 | 240 | 90 | 50
266.4421 | 56 | 3.3305 | 107.9002 | 311.3137 | 53.3626 | 32.0275 | 29 | 44 | 1 | 8 | 52 | 1 | 1171 | 0.28 | 2.33 | 0.015 | 30 | 315 | 398 | 240 | 90 | 50
306.3955 | 56 | 3.8299 | 239.3741 | 308.696 | 88.3915 | 36.7906 | 8 | 41 | 3 | 41 | 53 | 12 | 1171 | 0.28 | 2.33 | 0.015 | 30 | 315 | 398 | 240 | 90 | 50
268.8547 | 28 | 6.7214 | 223.1392 | 303.2033 | 95.3716 | 32.21 | 8 | 52 | 2 | 53 | 42 | 3 | 1171 | 0.28 | 2.33 | 0.015 | 30 | 315 | 398 | 240 | 90 | 50
282.4016 | 35 | 5.648 | 213.7001 | 307.7344 | 89.6072 | 33.8961 | 8 | 55 | 2 | 55 | 39 | 3 | 1171 | 0.28 | 2.33 | 0.015 | 30 | 315 | 398 | 240 | 90 | 50
288.8773 | 56 | 3.611 | 208.2693 | 309.5851 | 80.8513 | 34.6997 | 8 | 37 | 3 | 60 | 55 | 17 | 1171 | 0.28 | 2.33 | 0.015 | 30 | 315 | 398 | 240 | 90 | 50
292.9515 | 56 | 3.6619 | 206.9847 | 309.7344 | 84.2751 | 35.1913 | 8 | 39 | 3 | 62 | 54 | 13 | 1171 | 0.28 | 2.33 | 0.015 | 30 | 315 | 398 | 240 | 90 | 50
299.0971 | 98 | 2.1364 | 229.2802 | 310.3044 | 79.1166 | 35.9379 | 8 | 39 | 3 | 64 | 55 | 14 | 1171 | 0.28 | 2.33 | 0.015 | 30 | 315 | 398 | 240 | 90 | 50
299.0971 | 98 | 2.1364 | 207.317 | 310.3044 | 79.1166 | 35.9379 | 8 | 39 | 3 | 72 | 55 | 14 | 1171 | 0.28 | 2.33 | 0.015 | 30 | 315 | 398 | 240 | 90 | 50
299.5299 | 56 | 3.7441 | 157.83 | 311.3776 | 56.106 | 36.0058 | 74 | 38 | 3 | 8 | 51 | 1 | 1171 | 0.28 | 2.33 | 0.015 | 30 | 315 | 398 | 240 | 90 | 50
318.3074 | 56 | 3.9788 | 163.9253 | 311.3776 | 58.2077 | 38.263 | 75 | 38 | 3 | 8 | 51 | 1 | 1171 | 0.28 | 2.33 | 0.015 | 30 | 315 | 398 | 240 | 90 | 50
280.1577 | 56 | 3.502 | 153.8602 | 310.3237 | 54.9226 | 33.6625 | 76 | 41 | 2 | 8 | 52 | 1 | 1171 | 0.28 | 2.33 | 0.015 | 30 | 315 | 398 | 240 | 90 | 50
307.4094 | 73.3814 | 2.9324 | 239.4067 | 307.7129 | 85.1021 | 36.8974 | 8 | 41 | 3 | 78 | 53 | 12 | 1171 | 0.28 | 2.33 | 0.015 | 30 | 315 | 398 | 240 | 90 | 50
307.4715 | 73.3814 | 2.933 | 239.4067 | 307.2213 | 85.1021 | 36.8974 | 8 | 41 | 3 | 79 | 53 | 12 | 1171 | 0.28 | 2.33 | 0.015 | 30 | 315 | 398 | 240 | 90 | 50
292.8966 | 77 | 2.6627 | 259.5561 | 309.0449 | 79.246 | 35.1747 | 8 | 38 | 3 | 82 | 55 | 17 | 1171 | 0.28 | 2.33 | 0.015 | 30 | 315 | 398 | 240 | 90 | 50
307.2853 | 56 | 3.8411 | 228.1789 | 308.696 | 88.289 | 36.8974 | 8 | 41 | 3 | 85 | 53 | 12 | 1171 | 0.28 | 2.33 | 0.015 | 30 | 315 | 398 | 240 | 90 | 50
300.9684 | 77 | 2.7361 | 243.8554 | 307.7538 | 80.7538 | 36.1249 | 8 | 39 | 3 | 87 | 55 | 13 | 1171 | 0.28 | 2.33 | 0.015 | 30 | 315 | 398 | 240 | 90 | 50
280.318 | 56 | 3.504 | 217.4357 | 309.6846 | 80.2397 | 33.673 | 8 | 37 | 3 | 101 | 54 | 4 | 1171 | 0.28 | 2.33 | 0.015 | 30 | 315 | 398 | 240 | 90 | 50
314.0318 | 56 | 3.9254 | 264.2231 | 302.7884 | 89.8463 | 37.616 | 8 | 43 | 3 | 111 | 51 | 5 | 1171 | 0.28 | 2.33 | 0.015 | 30 | 315 | 398 | 240 | 90 | 50
309.9589 | 74 | 2.932 | 238.8038 | 310.6623 | 84.9614 | 37.2485 | 8 | 41 | 3 | 116 | 53 | 12 | 1171 | 0.28 | 2.33 | 0.015 | 30 | 315 | 398 | 240 | 90 | 50
294.8026 | 43.4 | 4.7549 | 263.2594 | 305.5433 | 89.0698 | 35.3527 | 8 | 39 | 3 | 126 | 55 | 13 | 1171 | 0.28 | 2.33 | 0.015 | 30 | 315 | 398 | 240 | 90 | 50
346.9114 | 56 | 4.3364 | 114.8198 | 291.5154 | 61.331 | 41.3617 | 131 | 43 | 3 | 8 | 51 | 1 | 1171 | 0.28 | 2.33 | 0.015 | 30 | 315 | 398 | 240 | 90 | 50
343.2042 | 56 | 4.2901 | 114.6298 | 305.8606 | 61.141 | 41.1624 | 132 | 43 | 3 | 8 | 51 | 1 | 1171 | 0.28 | 2.33 | 0.015 | 30 | 315 | 398 | 240 | 90 | 50
306.1484 | 56 | 3.8269 | 217.3939 | 310.6623 | 88.3915 | 36.7906 | 8 | 41 | 3 | 133 | 53 | 12 | 1171 | 0.28 | 2.33 | 0.015 | 30 | 315 | 398 | 240 | 90 | 50
335.5583 | 56 | 4.1945 | 114.8393 | 288.3037 | 61.3505 | 39.955 | 134 | 43 | 3 | 8 | 51 | 1 | 1171 | 0.28 | 2.33 | 0.015 | 30 | 315 | 398 | 240 | 90 | 50
255.4498 | 56 | 3.1931 | 176.2834 | 309.7037 | 69.2818 | 30.6859 | 8 | 46 | 2 | 145 | 48 | 25 | 1171 | 0.28 | 2.33 | 0.015 | 30 | 315 | 398 | 240 | 90 | 50
310.7172 | 100.5846 | 2.1624 | 217.355 | 308.4503 | 82.877 | 37.3057 | 8 | 41 | 3 | 149 | 53 | 18 | 1171 | 0.28 | 2.33 | 0.015 | 30 | 315 | 398 | 240 | 90 | 50
294.1783 | 77.6396 | 2.6523 | 206.4769 | 306.9784 | 80.7249 | 35.2987 | 8 | 39 | 3 | 151 | 55 | 13 | 1171 | 0.28 | 2.33 | 0.015 | 30 | 315 | 398 | 240 | 90 | 50
291.9882 | 74.1523 | 2.7564 | 202.0242 | 308.7326 | 79.2441 | 35.0611 | 8 | 38 | 3 | 152 | 56 | 14 | 1171 | 0.28 | 2.33 | 0.015 | 30 | 315 | 398 | 240 | 90 | 50
292.2786 | 56 | 3.6535 | 202.3101 | 310.7801 | 82.7469 | 35.1255 | 8 | 38 | 3 | 155 | 55 | 19 | 1171 | 0.28 | 2.33 | 0.015 | 30 | 315 | 398 | 240 | 90 | 50
280.9331 | 22.4 | 8.7792 | 213.7001 | 310.2075 | 122.0747 | 33.7541 | 8 | 54 | 2 | 163 | 40 | 3 | 1171 | 0.28 | 2.33 | 0.015 | 30 | 315 | 398 | 240 | 90 | 50
312.2481 | 56 | 3.9031 | 238.9781 | 310.7049 | 89.7545 | 37.5242 | 8 | 43 | 3 | 165 | 51 | 10 | 1171 | 0.28 | 2.33 | 0.015 | 30 | 315 | 398 | 240 | 90 | 50
290.148 | 56 | 3.6269 | 216.1968 | 308.6473 | 78.8885 | 34.8389 | 8 | 57 | 2 | 175 | 35 | 2 | 1171 | 0.28 | 2.33 | 0.015 | 30 | 315 | 398 | 240 | 90 | 50
291.7182 | 56 | 3.6465 | 217.0924 | 301.2033 | 84.0043 | 34.9204 | 8 | 39 | 3 | 177 | 55 | 1 | 1171 | 0.28 | 2.33 | 0.015 | 30 | 315 | 398 | 240 | 90 | 50
290.917 | 56 | 3.6365 | 202.6946 | 309.9696 | 78.6932 | 34.9502 | 8 | 57 | 2 | 179 | 36 | 2 | 1171 | 0.28 | 2.33 | 0.015 | 30 | 315 | 398 | 240 | 90 | 50
251.6938 | 35 | 5.0339 | 210.2425 | 308.3585 | 80.1535 | 30.218 | 8 | 47 | 2 | 193 | 43 | 6 | 1171 | 0.28 | 2.33 | 0.015 | 30 | 315 | 398 | 240 | 90 | 50
258.762 | 59.4639 | 3.0461 | 180.4763 | 306.7386 | 70.1012 | 31.046 | 8 | 49 | 2 | 200 | 45 | 6 | 1171 | 0.28 | 2.33 | 0.015 | 30 | 315 | 398 | 240 | 90 | 50
287.8837 | 56 | 3.5985 | 196.9739 | 310.7203 | 80.5571 | 34.5965 | 8 | 37 | 3 | 203 | 56 | 13 | 1171 | 0.28 | 2.33 | 0.015 | 30 | 315 | 398 | 240 | 90 | 50
278.3364 | 56 | 3.4792 | 191.8146 | 310.0249 | 78.5442 | 33.4396 | 8 | 36 | 3 | 209 | 53 | 10 | 1171 | 0.28 | 2.33 | 0.015 | 30 | 315 | 398 | 240 | 90 | 50
256.802 | 53.7297 | 3.3457 | 205.327 | 307.5582 | 70.8906 | 30.8212 | 8 | 47 | 2 | 217 | 47 | 18 | 1171 | 0.28 | 2.33 | 0.015 | 30 | 315 | 398 | 240 | 90 | 50
256.6852 | 224 | 0.80214 | 163.1936 | 311.6976 | 62.5088 | 30.8596 | 8 | 48 | 2 | 229 | 46 | 7 | 1171 | 0.28 | 2.33 | 0.015 | 30 | 315 | 398 | 240 | 90 | 50
255.0559 | 54.32 | 3.2868 | 180.5155 | 310.6036 | 70.5403 | 30.6499 | 8 | 47 | 2 | 237 | 48 | 13 | 1171 | 0.28 | 2.33 | 0.015 | 30 | 315 | 398 | 240 | 90 | 50
281.014 | 56 | 3.5127 | 202.6468 | 310.3071 | 78.6693 | 33.7652 | 8 | 36 | 3 | 247 | 55 | 14 | 1171 | 0.28 | 2.33 | 0.015 | 30 | 315 | 398 | 240 | 90 | 50
290.3288 | 56 | 3.6291 | 208.2301 | 310.9942 | 80.8317 | 34.8942 | 8 | 38 | 3 | 249 | 53 | 14 | 1171 | 0.28 | 2.33 | 0.015 | 30 | 315 | 398 | 240 | 90 | 50
280.0697 | 56 | 3.5009 | 203.1958 | 309.1452 | 78.9438 | 33.6357 | 8 | 36 | 3 | 250 | 53 | 14 | 1171 | 0.28 | 2.33 | 0.015 | 30 | 315 | 398 | 240 | 90 | 50
280.0697 | 56 | 3.5009 | 203.1958 | 309.1452 | 78.9438 | 33.6357 | 8 | 36 | 3 | 251 | 53 | 14 | 1171 | 0.28 | 2.33 | 0.015 | 30 | 315 | 398 | 240 | 90 | 50
286.7455 | 56 | 3.5843 | 208.6223 | 310.8174 | 81.0278 | 34.4611 | 8 | 37 | 3 | 252 | 53 | 15 | 1171 | 0.28 | 2.33 | 0.015 | 30 | 315 | 398 | 240 | 90 | 50
287.8845 | 58.625 | 3.4374 | 207.6026 | 309.5867 | 79.8904 | 34.5805 | 8 | 38 | 3 | 254 | 53 | 8 | 1171 | 0.28 | 2.33 | 0.015 | 30 | 315 | 398 | 240 | 90 | 50
279.8973 | 98 | 1.9993 | 206.975 | 310.7734 | 75.0271 | 33.6374 | 8 | 37 | 3 | 256 | 53 | 8 | 1171 | 0.28 | 2.33 | 0.015 | 30 | 315 | 398 | 240 | 90 | 50
280.6713 | 103.122 | 1.9052 | 207.126 | 309.5054 | 74.7652 | 33.7129 | 8 | 37 | 3 | 257 | 54 | 6 | 1171 | 0.28 | 2.33 | 0.015 | 30 | 315 | 398 | 240 | 90 | 50
252.9661 | 56 | 3.1621 | 171.3557 | 310.4564 | 70.6709 | 30.397 | 8 | 48 | 2 | 260 | 45 | 3 | 1171 | 0.28 | 2.33 | 0.015 | 30 | 315 | 398 | 240 | 90 | 50
252.9985 | 56 | 3.1625 | 168.1971 | 311.8506 | 69.6099 | 30.4182 | 8 | 47 | 2 | 261 | 44 | 8 | 1171 | 0.28 | 2.33 | 0.015 | 30 | 315 | 398 | 240 | 90 | 50
287.0889 | 56 | 3.5886 | 196.8367 | 309.4108 | 80.4199 | 34.4824 | 8 | 38 | 3 | 263 | 53 | 11 | 1171 | 0.28 | 2.33 | 0.015 | 30 | 315 | 398 | 240 | 90 | 50
280.488 | 56 | 3.5061 | 192.2716 | 309.6598 | 79.0012 | 33.693 | 8 | 36 | 3 | 264 | 51 | 13 | 1171 | 0.28 | 2.33 | 0.015 | 30 | 315 | 398 | 240 | 90 | 50
280.1237 | 56 | 3.5015 | 191.8146 | 309.2116 | 78.5442 | 33.6431 | 8 | 36 | 3 | 265 | 54 | 11 | 1171 | 0.28 | 2.33 | 0.015 | 30 | 315 | 398 | 240 | 90 | 50
287.0631 | 56 | 3.5883 | 196.8529 | 310.7801 | 80.4361 | 34.4987 | 8 | 38 | 3 | 267 | 51 | 11 | 1171 | 0.28 | 2.33 | 0.015 | 30 | 315 | 398 | 240 | 90 | 50
280.5202 | 56 | 3.5065 | 192.084 | 310.9046 | 78.8136 | 33.7141 | 8 | 36 | 3 | 268 | 53 | 12 | 1171 | 0.28 | 2.33 | 0.015 | 30 | 315 | 398 | 240 | 90 | 50
259.5604 | 56 | 3.2445 | 171.9182 | 311.2863 | 71.2334 | 31.2 | 8 | 48 | 2 | 269 | 46 | 13 | 1171 | 0.28 | 2.33 | 0.015 | 30 | 315 | 398 | 240 | 90 | 50
291.6835 | 56 | 3.646 | 217.3144 | 309.2116 | 84.1153 | 35.0314 | 8 | 39 | 3 | 278 | 45 | 5 | 1171 | 0.28 | 2.33 | 0.015 | 30 | 315 | 398 | 240 | 90 | 50
253.0808 | 34.1923 | 5.1812 | 479.0584 | 306.4631 | 80.4046 | 30.3609 | 8 | 46 | 2 | 293 | 46 | 13 | 1171 | 0.28 | 2.33 | 0.015 | 30 | 315 | 398 | 240 | 90 | 50
311.1496 | 57.3582 | 3.7973 | 243.1498 | 310.9974 | 89.9127 | 37.3967 | 8 | 42 | 3 | 316 | 52 | 14 | 1171 | 0.28 | 2.33 | 0.015 | 30 | 315 | 398 | 240 | 90 | 50
309.8045 | 154 | 1.4082 | 233.0381 | 310.6512 | 82.5293 | 37.2298 | 8 | 42 | 3 | 318 | 50 | 12 | 1171 | 0.28 | 2.33 | 0.015 | 30 | 315 | 398 | 240 | 90 | 50
328.8281 | 98 | 2.3488 | 227.1053 | 310.6008 | 88.6637 | 39.515 | 8 | 45 | 3 | 320 | 48 | 18 | 1171 | 0.28 | 2.33 | 0.015 | 30 | 315 | 398 | 240 | 90 | 50
316.0708 | 99.7143 | 2.2188 | 222.2951 | 310.4564 | 84.6092 | 37.9798 | 8 | 42 | 3 | 321 | 50 | 12 | 1171 | 0.28 | 2.33 | 0.015 | 30 | 315 | 398 | 240 | 90 | 50
281.6979 | 100.52 | 1.9617 | 191.3969 | 310.5809 | 74.9801 | 33.8512 | 8 | 37 | 3 | 322 | 54 | 10 | 1171 | 0.28 | 2.33 | 0.015 | 30 | 315 | 398 | 240 | 90 | 50
309.4222 | 68.6 | 3.1574 | 227.9117 | 307.6213 | 87.5261 | 37.1376 | 8 | 42 | 3 | 325 | 52 | 11 | 1171 | 0.28 | 2.33 | 0.015 | 30 | 315 | 398 | 240 | 90 | 50
299.2433 | 56 | 3.7405 | 229.2802 | 309.1141 | 84.6074 | 35.9379 | 8 | 39 | 3 | 327 | 55 | 14 | 1171 | 0.28 | 2.33 | 0.015 | 30 | 315 | 398 | 240 | 90 | 50
265.3222 | 35 | 5.3064 | 221.667 | 309.9834 | 84.4488 | 31.8755 | 9 | 38 | 2 | 33 | 55 | 1 | 1171 | 0.28 | 2.33 | 0.015 | 30 | 315 | 398 | 240 | 90 | 50
262.3889 | 56 | 3.2799 | 179.159 | 310.4398 | 73.709 | 31.529 | 9 | 38 | 2 | 38 | 55 | 2 | 1171 | 0.28 | 2.33 | 0.015 | 30 | 315 | 398 | 240 | 90 | 50
280.3699 | 56 | 3.5046 | 188.6438 | 308.9129 | 77.6438 | 33.6685 | 9 | 40 | 2 | 62 | 54 | 14 | 1171 | 0.28 | 2.33 | 0.015 | 30 | 315 | 398 | 240 | 90 | 50
281.3021 | 98 | 2.0093 | 214.9848 | 305.7494 | 73.7558 | 33.7366 | 9 | 41 | 2 | 64 | 53 | 14 | 1171 | 0.28 | 2.33 | 0.015 | 30 | 315 | 398 | 240 | 90 | 50
287.9008 | 98 | 2.0564 | 192.8255 | 305.2578 | 73.6577 | 34.521 | 9 | 41 | 2 | 66 | 53 | 12 | 1171 | 0.28 | 2.33 | 0.015 | 30 | 315 | 398 | 240 | 90 | 50
262.5551 | 98 | 1.8754 | 170.1408 | 311.9405 | 65.0904 | 31.5684 | 9 | 36 | 2 | 67 | 58 | 9 | 1171 | 0.28 | 2.33 | 0.015 | 30 | 315 | 398 | 240 | 90 | 50
281.3021 | 98 | 2.0093 | 193.0216 | 305.7494 | 73.7558 | 33.7366 | 9 | 41 | 2 | 72 | 53 | 14 | 1171 | 0.28 | 2.33 | 0.015 | 30 | 315 | 398 | 240 | 90 | 50
274.3654 | 56 | 3.4296 | 201.354 | 310.3568 | 74.148 | 32.967 | 9 | 39 | 2 | 74 | 51 | 1 | 1171 | 0.28 | 2.33 | 0.015 | 30 | 315 | 398 | 240 | 90 | 50
279.9446 | 56 | 3.4993 | 210.243 | 310.2573 | 77.481 | 33.636 | 9 | 41 | 2 | 75 | 45 | 1 | 1171 | 0.28 | 2.33 | 0.015 | 30 | 315 | 398 | 240 | 90 | 50
293.569 | 57.2353 | 3.5904 | 226.2575 | 307.5707 | 83.7651 | 35.2341 | 9 | 44 | 2 | 77 | 50 | 17 | 1171 | 0.28 | 2.33 | 0.015 | 30 | 315 | 398 | 240 | 90 | 50
285.9967 | 98 | 2.0428 | 214.5396 | 310.1736 | 73.6816 | 34.362 | 9 | 41 | 2 | 80 | 53 | 15 | 1171 | 0.28 | 2.33 | 0.015 | 30 | 315 | 398 | 240 | 90 | 50
294.6356 | 84 | 2.4553 | 227.553 | 308.1117 | 79.6986 | 35.37 | 9 | 44 | 2 | 81 | 50 | 12 | 1171 | 0.28 | 2.33 | 0.015 | 30 | 315 | 398 | 240 | 90 | 50
292.5551 | 98 | 2.0897 | 214.5396 | 309.1904 | 73.6816 | 35.1358 | 9 | 41 | 2 | 83 | 53 | 16 | 1171 | 0.28 | 2.33 | 0.015 | 30 | 315 | 398 | 240 | 90 | 50
283.3205 | 56 | 3.5415 | 192.77 | 310.1411 | 78.995 | 34.04 | 9 | 42 | 2 | 98 | 50 | 4 | 1171 | 0.28 | 2.33 | 0.015 | 30 | 315 | 398 | 240 | 90 | 50
268.1922 | 56 | 3.3524 | 204.3288 | 310.4896 | 75.3246 | 32.227 | 9 | 39 | 2 | 101 | 55 | 4 | 1171 | 0.28 | 2.33 | 0.015 | 30 | 315 | 398 | 240 | 90 | 50
295.8619 | 102.2353 | 2.0258 | 224.9952 | 310.9768 | 78.298 | 35.559 | 9 | 45 | 2 | 110 | 49 | 12 | 1171 | 0.28 | 2.33 | 0.015 | 30 | 315 | 398 | 240 | 90 | 50
267.5228 | 56 | 3.344 | 150.144 | 311.9869 | 53.748 | 32.1663 | 114 | 61 | 1 | 9 | 41 | 1 | 1171 | 0.28 | 2.33 | 0.015 | 30 | 315 | 398 | 240 | 90 | 50
293.1628 | 74 | 2.7732 | 227.112 | 309.9667 | 80.6688 | 35.22 | 9 | 44 | 2 | 116 | 50 | 12 | 1171 | 0.28 | 2.33 | 0.015 | 30 | 315 | 398 | 240 | 90 | 50
284.2971 | 56 | 3.5537 | 203.64 | 306.7635 | 79.065 | 34.11 | 9 | 42 | 2 | 117 | 50 | 1 | 1171 | 0.28 | 2.33 | 0.015 | 30 | 315 | 398 | 240 | 90 | 50
257.9854 | 56 | 3.2248 | 103.88 | 312.415 | 51.155 | 31.025 | 120 | 64 | 1 | 9 | 38 | 1 | 1171 | 0.28 | 2.33 | 0.015 | 30 | 315 | 398 | 240 | 90 | 50
293.3861 | 56 | 3.6673 | 227.112 | 308.1117 | 83.844 | 35.22 | 9 | 44 | 2 | 124 | 50 | 12 | 1171 | 0.28 | 2.33 | 0.015 | 30 | 315 | 398 | 240 | 90 | 50
293.746 | 56 | 3.6718 | 228.8054 | 308.1117 | 83.8863 | 35.2632 | 9 | 44 | 2 | 125 | 50 | 12 | 1171 | 0.28 | 2.33 | 0.015 | 30 | 315 | 398 | 240 | 90 | 50
283.1484 | 43.4 | 4.5669 | 250.1808 | 306.8964 | 83.9898 | 33.974 | 9 | 41 | 2 | 126 | 53 | 14 | 1171 | 0.28 | 2.33 | 0.015 | 30 | 315 | 398 | 240 | 90 | 50
293.1628 | 49 | 4.188 | 237.696 | 309.9667 | 85.9608 | 35.22 | 9 | 44 | 2 | 127 | 50 | 12 | 1171 | 0.28 | 2.33 | 0.015 | 30 | 315 | 398 | 240 | 90 | 50
290.6865 | 56 | 3.6336 | 212.52 | 307.0705 | 82.395 | 34.881 | 9 | 43 | 2 | 137 | 51 | 1 | 1171 | 0.28 | 2.33 | 0.015 | 30 | 315 | 398 | 240 | 90 | 50
281.3021 | 56 | 3.5163 | 278.129 | 305.7494 | 79.2466 | 33.7366 | 9 | 41 | 2 | 148 | 53 | 14 | 1171 | 0.28 | 2.33 | 0.015 | 30 | 315 | 398 | 240 | 90 | 50
296.707 | 100.5846 | 2.0649 | 206.2527 | 310.1082 | 78.7064 | 35.6479 | 9 | 44 | 2 | 149 | 49 | 19 | 1171 | 0.28 | 2.33 | 0.015 | 30 | 315 | 398 | 240 | 90 | 50
292.0669 | 90.6338 | 2.2557 | 194.2665 | 309.6287 | 74.3782 | 35.0835 | 9 | 41 | 2 | 150 | 55 | 21 | 1171 | 0.28 | 2.33 | 0.015 | 30 | 315 | 398 | 240 | 90 | 50
282.5081 | 77.6396 | 2.5471 | 192.366 | 308.3857 | 75.4932 | 33.9179 | 9 | 41 | 2 | 151 | 53 | 14 | 1171 | 0.28 | 2.33 | 0.015 | 30 | 315 | 398 | 240 | 90 | 50
280.6176 | 74.1523 | 2.649 | 188.6635 | 310.3534 | 74.3445 | 33.7182 | 9 | 40 | 2 | 152 | 54 | 15 | 1171 | 0.28 | 2.33 | 0.015 | 30 | 315 | 398 | 240 | 90 | 50
255.5577 | 45.5 | 3.9317 | 284.076 | 304.1402 | 74.1384 | 30.6288 | 9 | 36 | 2 | 153 | 58 | 17 | 1171 | 0.28 | 2.33 | 0.015 | 30 | 315 | 398 | 240 | 90 | 50
286.6294 | 58.0741 | 3.4549 | 190.9507 | 310.9085 | 78.8792 | 34.4484 | 9 | 42 | 2 | 154 | 52 | 14 | 1171 | 0.28 | 2.33 | 0.015 | 30 | 315 | 398 | 240 | 90 | 50
298.0748 | 56 | 3.7259 | 223.278 | 309.9287 | 83.8688 | 35.8096 | 9 | 45 | 2 | 165 | 48 | 11 | 1171 | 0.28 | 2.33 | 0.015 | 30 | 315 | 398 | 240 | 90 | 50
291.533 | 56 | 3.6442 | 212.382 | 310.6487 | 82.326 | 35.034 | 9 | 43 | 2 | 181 | 51 | 1 | 1171 | 0.28 | 2.33 | 0.015 | 30 | 315 | 398 | 240 | 90 | 50
257.0129 | 56 | 3.2127 | 180.56 | 311.3859 | 70.3 | 30.895 | 9 | 37 | 2 | 188 | 56 | 10 | 1171 | 0.28 | 2.33 | 0.015 | 30 | 315 | 398 | 240 | 90 | 50
253.7725 | 56 | 3.1722 | 103.97 | 312.9461 | 51.245 | 30.525 | 192 | 54 | 1 | 9 | 38 | 1 | 1171 | 0.28 | 2.33 | 0.015 | 30 | 315 | 398 | 240 | 90 | 50
266.8661 | 98 | 1.9062 | 179.5092 | 311.3527 | 68.6646 | 32.079 | 9 | 38 | 2 | 201 | 55 | 15 | 1171 | 0.28 | 2.33 | 0.015 | 30 | 315 | 398 | 240 | 90 | 50
265.3254 | 56 | 3.3166 | 179.4944 | 309.1054 | 74.0444 | 31.8644 | 9 | 38 | 2 | 202 | 56 | 13 | 1171 | 0.28 | 2.33 | 0.015 | 30 | 315 | 398 | 240 | 90 | 50
273.8755 | 56 | 3.4234 | 183.8671 | 310.2772 | 75.6421 | 32.9071 | 9 | 40 | 2 | 203 | 53 | 13 | 1171 | 0.28 | 2.33 | 0.015 | 30 | 315 | 398 | 240 | 90 | 50
255.0346 | 56 | 3.1879 | 170.4412 | 305.3444 | 70.5412 | 30.5812 | 9 | 36 | 2 | 204 | 58 | 13 | 1171 | 0.28 | 2.33 | 0.015 | 30 | 315 | 398 | 240 | 90 | 50
260.8414 | 56 | 3.2605 | 170.4729 | 311.8506 | 70.5729 | 31.3612 | 9 | 37 | 2 | 206 | 56 | 11 | 1171 | 0.28 | 2.33 | 0.015 | 30 | 315 | 398 | 240 | 90 | 50
255.0346 | 56 | 3.1879 | 170.4412 | 305.3444 | 70.5412 | 30.5812 | 9 | 36 | 2 | 207 | 58 | 13 | 1171 | 0.28 | 2.33 | 0.015 | 30 | 315 | 398 | 240 | 90 | 50
253.1767 | 56 | 3.1647 | 170.2829 | 310.5062 | 70.3829 | 30.4229 | 9 | 36 | 2 | 208 | 56 | 12 | 1171 | 0.28 | 2.33 | 0.015 | 30 | 315 | 398 | 240 | 90 | 50
266.4207 | 56 | 3.3303 | 183.5385 | 311.2033 | 75.3135 | 32.0235 | 9 | 39 | 2 | 209 | 51 | 10 | 1171 | 0.28 | 2.33 | 0.015 | 30 | 315 | 398 | 240 | 90 | 50
262.5551 | 98 | 1.8754 | 170.1408 | 311.9405 | 65.0904 | 31.5684 | 9 | 36 | 2 | 213 | 58 | 9 | 1171 | 0.28 | 2.33 | 0.015 | 30 | 315 | 398 | 240 | 90 | 50
267.051 | 56 | 3.3381 | 179.5776 | 299.6833 | 74.1276 | 31.9476 | 9 | 38 | 2 | 231 | 58 | 1 | 1171 | 0.28 | 2.33 | 0.015 | 30 | 315 | 398 | 240 | 90 | 50
253.0594 | 56 | 3.1632 | 181.44 | 305.6335 | 70.308 | 30.348 | 9 | 36 | 2 | 238 | 60 | 1 | 1171 | 0.28 | 2.33 | 0.015 | 30 | 315 | 398 | 240 | 90 | 50
272.7472 | 56 | 3.4093 | 194.2944 | 309.9585 | 75.5022 | 32.7672 | 9 | 40 | 2 | 242 | 51 | 10 | 1171 | 0.28 | 2.33 | 0.015 | 30 | 315 | 398 | 240 | 90 | 50
272.7472 | 56 | 3.4093 | 194.2944 | 309.9585 | 75.5022 | 32.7672 | 9 | 40 | 2 | 243 | 51 | 10 | 1171 | 0.28 | 2.33 | 0.015 | 30 | 315 | 398 | 240 | 90 | 50
268.0837 | 56 | 3.351 | 194.2944 | 310.3568 | 75.5022 | 32.2122 | 9 | 39 | 2 | 244 | 51 | 10 | 1171 | 0.28 | 2.33 | 0.015 | 30 | 315 | 398 | 240 | 90 | 50
267.7649 | 56 | 3.3471 | 194.2189 | 310.3992 | 75.4645 | 32.1745 | 9 | 39 | 2 | 246 | 51 | 9 | 1171 | 0.28 | 2.33 | 0.015 | 30 | 315 | 398 | 240 | 90 | 50
268.0625 | 56 | 3.3508 | 190.1341 | 309.7095 | 73.9771 | 32.2011 | 9 | 38 | 2 | 247 | 55 | 14 | 1171 | 0.28 | 2.33 | 0.015 | 30 | 315 | 398 | 240 | 90 | 50
268.1922 | 56 | 3.3524 | 193.917 | 310.4896 | 75.3135 | 32.227 | 9 | 39 | 2 | 248 | 52 | 10 | 1171 | 0.28 | 2.33 | 0.015 | 30 | 315 | 398 | 240 | 90 | 50
265.5888 | 56 | 3.3199 | 190.2688 | 306.6888 | 74.0444 | 31.8644 | 9 | 38 | 2 | 250 | 56 | 13 | 1171 | 0.28 | 2.33 | 0.015 | 30 | 315 | 398 | 240 | 90 | 50
265.5888 | 56 | 3.3199 | 190.2688 | 306.6888 | 74.0444 | 31.8644 | 9 | 38 | 2 | 251 | 56 | 13 | 1171 | 0.28 | 2.33 | 0.015 | 30 | 315 | 398 | 240 | 90 | 50
273.1708 | 56 | 3.4146 | 194.4187 | 310.795 | 75.5644 | 32.8294 | 9 | 40 | 2 | 252 | 54 | 14 | 1171 | 0.28 | 2.33 | 0.015 | 30 | 315 | 398 | 240 | 90 | 50
266.8074 | 56 | 3.3351 | 190.2096 | 308.1759 | 74.0148 | 32.0302 | 9 | 38 | 2 | 253 | 56 | 11 | 1171 | 0.28 | 2.33 | 0.015 | 30 | 315 | 398 | 240 | 90 | 50
275.2569 | 58.625 | 3.2866 | 194.4957 | 309.9884 | 74.9753 | 33.0691 | 9 | 40 | 2 | 254 | 54 | 8 | 1171 | 0.28 | 2.33 | 0.015 | 30 | 315 | 398 | 240 | 90 | 50
268.1922 | 56 | 3.3524 | 194.324 | 310.4896 | 75.517 | 32.227 | 9 | 39 | 2 | 255 | 55 | 10 | 1171 | 0.28 | 2.33 | 0.015 | 30 | 315 | 398 | 240 | 90 | 50
266.3651 | 98 | 1.9026 | 193.8682 | 309.8523 | 70.112 | 31.9991 | 9 | 39 | 2 | 256 | 53 | 8 | 1171 | 0.28 | 2.33 | 0.015 | 30 | 315 | 398 | 240 | 90 | 50
268.551 | 103.122 | 1.8229 | 194.0191 | 310.3071 | 69.8501 | 32.2677 | 9 | 39 | 2 | 257 | 55 | 6 | 1171 | 0.28 | 2.33 | 0.015 | 30 | 315 | 398 | 240 | 90 | 50
260.4602 | 56 | 3.2558 | 180.6192 | 311.3859 | 70.3296 | 31.3094 | 9 | 37 | 2 | 258 | 56 | 10 | 1171 | 0.28 | 2.33 | 0.015 | 30 | 315 | 398 | 240 | 90 | 50
268.6325 | 56 | 3.3579 | 179.5092 | 310.4066 | 74.0592 | 32.2788 | 9 | 38 | 2 | 264 | 56 | 12 | 1171 | 0.28 | 2.33 | 0.015 | 30 | 315 | 398 | 240 | 90 | 50
268.1922 | 56 | 3.3524 | 183.742 | 310.4896 | 75.517 | 32.227 | 9 | 39 | 2 | 265 | 52 | 11 | 1171 | 0.28 | 2.33 | 0.015 | 30 | 315 | 398 | 240 | 90 | 50
259.9053 | 56 | 3.2488 | 170.5115 | 308.5643 | 70.6115 | 31.2065 | 9 | 37 | 2 | 266 | 57 | 11 | 1171 | 0.28 | 2.33 | 0.015 | 30 | 315 | 398 | 240 | 90 | 50
272.9517 | 56 | 3.4119 | 183.7461 | 309.5353 | 75.5211 | 32.7861 | 9 | 40 | 2 | 267 | 51 | 11 | 1171 | 0.28 | 2.33 | 0.015 | 30 | 315 | 398 | 240 | 90 | 50
265.0201 | 56 | 3.3128 | 179.4322 | 307.1535 | 73.9822 | 31.8022 | 9 | 38 | 2 | 268 | 56 | 11 | 1171 | 0.28 | 2.33 | 0.015 | 30 | 315 | 398 | 240 | 90 | 50
278.7193 | 56 | 3.484 | 203.4852 | 309.444 | 78.9876 | 33.4776 | 9 | 41 | 2 | 278 | 46 | 5 | 1171 | 0.28 | 2.33 | 0.015 | 30 | 315 | 398 | 240 | 90 | 50
265.0857 | 56 | 3.3136 | 179.4944 | 311.3079 | 74.0444 | 31.8644 | 9 | 38 | 2 | 292 | 56 | 13 | 1171 | 0.28 | 2.33 | 0.015 | 30 | 315 | 398 | 240 | 90 | 50
262.4935 | 56 | 3.2812 | 191.16 | 309.5457 | 70.38 | 31.53 | 9 | 38 | 2 | 301 | 58 | 1 | 1171 | 0.28 | 2.33 | 0.015 | 30 | 315 | 398 | 240 | 90 | 50
293.445 | 57.2353 | 3.5889 | 226.215 | 307.5707 | 83.7507 | 35.2193 | 9 | 44 | 2 | 312 | 50 | 17 | 1171 | 0.28 | 2.33 | 0.015 | 30 | 315 | 398 | 240 | 90 | 50
251.5633 | 56 | 3.1445 | 177.0372 | 311.6822 | 69.0936 | 30.2436 | 9 | 35 | 2 | 313 | 57 | 13 | 1171 | 0.28 | 2.33 | 0.015 | 30 | 315 | 398 | 240 | 90 | 50
293.3861 | 154 | 1.3336 | 216.528 | 308.1117 | 76.4352 | 35.22 | 9 | 44 | 2 | 318 | 50 | 12 | 1171 | 0.28 | 2.33 | 0.015 | 30 | 315 | 398 | 240 | 90 | 50
316.3463 | 98 | 2.2596 | 214.3435 | 310.1577 | 83.9185 | 38.0082 | 9 | 47 | 2 | 320 | 46 | 20 | 1171 | 0.28 | 2.33 | 0.015 | 30 | 315 | 398 | 240 | 90 | 50
298.3067 | 99.7143 | 2.0941 | 205.986 | 309.5602 | 78.4667 | 35.832 | 9 | 45 | 2 | 321 | 47 | 12 | 1171 | 0.28 | 2.33 | 0.015 | 30 | 315 | 398 | 240 | 90 | 50
269.6017 | 100.52 | 1.8774 | 178.385 | 311.4025 | 70.16 | 32.4085 | 9 | 39 | 2 | 322 | 50 | 11 | 1171 | 0.28 | 2.33 | 0.015 | 30 | 315 | 398 | 240 | 90 | 50
287.3201 | 56 | 3.5915 | 214.9848 | 310.1736 | 79.2466 | 34.521 | 9 | 41 | 2 | 327 | 53 | 15 | 1171 | 0.28 | 2.33 | 0.015 | 30 | 315 | 398 | 240 | 90 | 50
287.2001 | 56 | 3.59 | 203.326 | 310.2739 | 78.908 | 34.508 | 9 | 43 | 2 | 331 | 50 | 5 | 1171 | 0.28 | 2.33 | 0.015 | 30 | 315 | 398 | 240 | 90 | 50
265.3222 | 35 | 5.3064 | 221.667 | 309.9834 | 84.4488 | 31.8755 | 9 | 38 | 2 | 332 | 55 | 1 | 1171 | 0.28 | 2.33 | 0.015 | 30 | 315 | 398 | 240 | 90 | 50
252.4459 | 50.4 | 3.5062 | 107.0772 | 307.4192 | 74.1713 | 30.2966 | 14 | 20 | 1 | 96 | 77 | 7 | 1171 | 0.28 | 2.33 | 0.015 | 30 | 315 | 398 | 240 | 90 | 50
253.0987 | 56 | 3.1637 | 456.9344 | 298.8566 | 52.1485 | 30.2682 | 14 | 20 | 1 | 161 | 77 | 8 | 1171 | 0.28 | 2.33 | 0.015 | 30 | 315 | 398 | 240 | 90 | 50
252.2639 | 56 | 3.1533 | 454.1568 | 306.3181 | 51.9994 | 30.2611 | 15 | 30 | 1 | 161 | 68 | 9 | 1171 | 0.28 | 2.33 | 0.015 | 30 | 315 | 398 | 240 | 90 | 50
276.901 | 56 | 3.4613 | 99.942 | 311.8021 | 55.5876 | 33.2914 | 17 | 30 | 1 | 52 | 67 | 2 | 1171 | 0.28 | 2.33 | 0.015 | 30 | 315 | 398 | 240 | 90 | 50
272.5604 | 56 | 3.407 | 94.2918 | 312.4328 | 52.3434 | 32.778 | 17 | 30 | 1 | 53 | 66 | 2 | 1171 | 0.28 | 2.33 | 0.015 | 30 | 315 | 398 | 240 | 90 | 50
254.5532 | 50.4 | 3.5355 | 124.0544 | 311.9812 | 72.6092 | 30.6068 | 17 | 27 | 1 | 96 | 67 | 8 | 1171 | 0.28 | 2.33 | 0.015 | 30 | 315 | 398 | 240 | 90 | 50
258.1877 | 56 | 3.2273 | 461.376 | 306.8305 | 51.3475 | 30.9782 | 17 | 28 | 1 | 161 | 66 | 9 | 1171 | 0.28 | 2.33 | 0.015 | 30 | 315 | 398 | 240 | 90 | 50
250.4887 | 50.4 | 3.479 | 102.9028 | 311.3946 | 71.7062 | 30.1108 | 18 | 22 | 1 | 96 | 73 | 7 | 1171 | 0.28 | 2.33 | 0.015 | 30 | 315 | 398 | 240 | 90 | 50
253.1536 | 56 | 3.1644 | 440.2688 | 306.3307 | 51.2538 | 30.368 | 18 | 22 | 1 | 161 | 75 | 8 | 1171 | 0.28 | 2.33 | 0.015 | 30 | 315 | 398 | 240 | 90 | 50
253.581 | 50.4 | 3.522 | 106.0656 | 306.7612 | 73.587 | 30.4246 | 19 | 20 | 1 | 96 | 77 | 7 | 1171 | 0.28 | 2.33 | 0.015 | 30 | 315 | 398 | 240 | 90 | 50
260.3806 | 56 | 3.2548 | 451.3792 | 305.7027 | 51.8502 | 31.2269 | 19 | 21 | 1 | 161 | 76 | 8 | 1171 | 0.28 | 2.33 | 0.015 | 30 | 315 | 398 | 240 | 90 | 50
253.8444 | 52.5 | 3.3846 | 180.72 | 303.8642 | 90.36 | 30.42 | 22 | 36 | 2 | 42 | 58 | 10 | 1171 | 0.28 | 2.33 | 0.015 | 30 | 315 | 398 | 240 | 90 | 50
254.1303 | 31.5 | 5.6473 | 190.92 | 309.5104 | 100.64 | 30.525 | 22 | 36 | 2 | 55 | 57 | 2 | 1171 | 0.28 | 2.33 | 0.015 | 30 | 315 | 398 | 240 | 90 | 50
260.5027 | 52.5 | 3.4734 | 181.7203 | 311.1037 | 90.8602 | 31.3109 | 22 | 36 | 2 | 60 | 58 | 16 | 1171 | 0.28 | 2.33 | 0.015 | 30 | 315 | 398 | 240 | 90 | 50
261.8588 | 52.5 | 3.4915 | 170.3894 | 311.2033 | 90.4694 | 31.4752 | 22 | 37 | 2 | 61 | 56 | 6 | 1171 | 0.28 | 2.33 | 0.015 | 30 | 315 | 398 | 240 | 90 | 50
265.3926 | 94.5 | 1.9659 | 201.0432 | 308.4885 | 89.7472 | 31.8644 | 22 | 38 | 2 | 64 | 56 | 13 | 1171 | 0.28 | 2.33 | 0.015 | 30 | 315 | 398 | 240 | 90 | 50
273.1337 | 94.5 | 2.0232 | 183.742 | 311.7312 | 91.871 | 32.8375 | 22 | 39 | 2 | 66 | 55 | 11 | 1171 | 0.28 | 2.33 | 0.015 | 30 | 315 | 398 | 240 | 90 | 50
265.3926 | 94.5 | 1.9659 | 179.4944 | 308.4885 | 89.7472 | 31.8644 | 22 | 38 | 2 | 72 | 56 | 13 | 1171 | 0.28 | 2.33 | 0.015 | 30 | 315 | 398 | 240 | 90 | 50
276.3227 | 69.8814 | 2.7679 | 205.158 | 307.3101 | 94.0462 | 33.1607 | 22 | 39 | 2 | 78 | 55 | 12 | 1171 | 0.28 | 2.33 | 0.015 | 30 | 315 | 398 | 240 | 90 | 50
276.207 | 52.5 | 3.6828 | 194.2721 | 308.3304 | 97.136 | 33.1607 | 22 | 39 | 2 | 85 | 55 | 12 | 1171 | 0.28 | 2.33 | 0.015 | 30 | 315 | 398 | 240 | 90 | 50
269.1208 | 73.5 | 2.5631 | 220.68 | 310.3709 | 93.708 | 32.337 | 22 | 39 | 2 | 87 | 55 | 12 | 1171 | 0.28 | 2.33 | 0.015 | 30 | 315 | 398 | 240 | 90 | 50
266.3404 | 54.6 | 3.4146 | 192.696 | 302.639 | 96.348 | 31.9014 | 22 | 39 | 2 | 91 | 55 | 3 | 1171 | 0.28 | 2.33 | 0.015 | 30 | 315 | 398 | 240 | 90 | 50
256.0178 | 224.875 | 0.79694 | 189.7992 | 307.7459 | 81.9173 | 30.7294 | 22 | 37 | 2 | 94 | 57 | 1 | 1171 | 0.28 | 2.33 | 0.015 | 30 | 315 | 398 | 240 | 90 | 50
268.2144 | 52.5 | 3.5762 | 179.45 | 311.9668 | 95.09 | 32.2492 | 22 | 38 | 2 | 98 | 52 | 4 | 1171 | 0.28 | 2.33 | 0.015 | 30 | 315 | 398 | 240 | 90 | 50
251.1663 | 52.5 | 3.3489 | 190.4316 | 310.1743 | 90.1172 | 30.1772 | 22 | 36 | 2 | 101 | 53 | 4 | 1171 | 0.28 | 2.33 | 0.015 | 30 | 315 | 398 | 240 | 90 | 50
257.3817 | 52.5 | 3.4318 | 144.8568 | 310.6262 | 62.7156 | 30.9297 | 114 | 59 | 1 | 22 | 39 | 1 | 1171 | 0.28 | 2.33 | 0.015 | 30 | 315 | 398 | 240 | 90 | 50
273.8825 | 70.5 | 2.7194 | 204.642 | 309.0998 | 93.9258 | 32.892 | 22 | 40 | 2 | 116 | 54 | 11 | 1171 | 0.28 | 2.33 | 0.015 | 30 | 315 | 398 | 240 | 90 | 50
253.7419 | 52.5 | 3.3832 | 197.2152 | 304.8465 | 90.36 | 30.42 | 22 | 36 | 2 | 128 | 58 | 1 | 1171 | 0.28 | 2.33 | 0.015 | 30 | 315 | 398 | 240 | 90 | 50
265.3926 | 52.5 | 3.5386 | 262.996 | 308.4885 | 95.1344 | 31.8644 | 22 | 38 | 2 | 148 | 56 | 13 | 1171 | 0.28 | 2.33 | 0.015 | 30 | 315 | 398 | 240 | 90 | 50
273.4489 | 87.1338 | 2.1968 | 180.9465 | 310.0513 | 90.4732 | 32.8527 | 22 | 38 | 2 | 150 | 58 | 19 | 1171 | 0.28 | 2.33 | 0.015 | 30 | 315 | 398 | 240 | 90 | 50
266.5913 | 74.1396 | 2.5171 | 178.8616 | 311.0751 | 91.4591 | 32.0423 | 22 | 38 | 2 | 151 | 56 | 13 | 1171 | 0.28 | 2.33 | 0.015 | 30 | 315 | 398 | 240 | 90 | 50
262.3874 | 52.5 | 3.4985 | 170.6558 | 311.6116 | 90.7358 | 31.544 | 22 | 37 | 2 | 155 | 57 | 18 | 1171 | 0.28 | 2.33 | 0.015 | 30 | 315 | 398 | 240 | 90 | 50
257.1131 | 22.1667 | 8.1194 | 197.136 | 310.4355 | 117.216 | 30.895 | 22 | 37 | 2 | 164 | 56 | 1 | 1171 | 0.28 | 2.33 | 0.015 | 30 | 315 | 398 | 240 | 90 | 50
279.8707 | 52.5 | 3.7316 | 210.12 | 310.5091 | 101.6904 | 33.6306 | 22 | 41 | 2 | 165 | 53 | 10 | 1171 | 0.28 | 2.33 | 0.015 | 30 | 315 | 398 | 240 | 90 | 50
264.0239 | 52.5 | 3.5203 | 189.8544 | 305.195 | 94.9272 | 31.6572 | 22 | 38 | 2 | 177 | 56 | 1 | 1171 | 0.28 | 2.33 | 0.015 | 30 | 315 | 398 | 240 | 90 | 50
268.8568 | 52.5 | 3.5848 | 189.884 | 304.4647 | 94.942 | 32.227 | 22 | 39 | 2 | 178 | 55 | 1 | 1171 | 0.28 | 2.33 | 0.015 | 30 | 315 | 398 | 240 | 90 | 50
257.8008 | 52.5 | 3.4373 | 180.645 | 307.2771 | 90.3225 | 30.9375 | 22 | 37 | 2 | 180 | 57 | 1 | 1171 | 0.28 | 2.33 | 0.015 | 30 | 315 | 398 | 240 | 90 | 50
257.6627 | 52.5 | 3.4355 | 170.2829 | 311.761 | 90.3629 | 30.9779 | 22 | 37 | 2 | 203 | 56 | 12 | 1171 | 0.28 | 2.33 | 0.015 | 30 | 315 | 398 | 240 | 90 | 50
258.0436 | 52.5 | 3.4406 | 170.3232 | 311.3302 | 90.4032 | 31.0182 | 22 | 37 | 2 | 231 | 56 | 1 | 1171 | 0.28 | 2.33 | 0.015 | 30 | 315 | 398 | 240 | 90 | 50
256.3694 | 52.5 | 3.4183 | 180.7258 | 309.6598 | 90.3629 | 30.7958 | 22 | 36 | 2 | 242 | 58 | 9 | 1171 | 0.28 | 2.33 | 0.015 | 30 | 315 | 398 | 240 | 90 | 50
256.3694 | 52.5 | 3.4183 | 180.7258 | 309.6598 | 90.3629 | 30.7958 | 22 | 36 | 2 | 243 | 58 | 9 | 1171 | 0.28 | 2.33 | 0.015 | 30 | 315 | 398 | 240 | 90 | 50
251.7191 | 52.5 | 3.3563 | 180.3942 | 311.2631 | 90.1971 | 30.2571 | 22 | 36 | 2 | 246 | 56 | 8 | 1171 | 0.28 | 2.33 | 0.015 | 30 | 315 | 398 | 240 | 90 | 50
251.6042 | 52.5 | 3.3547 | 180.3528 | 310.7054 | 90.1764 | 30.2364 | 22 | 36 | 2 | 248 | 56 | 9 | 1171 | 0.28 | 2.33 | 0.015 | 30 | 315 | 398 | 240 | 90 | 50
260.4202 | 52.5 | 3.4723 | 181.004 | 311.761 | 90.502 | 31.3094 | 22 | 37 | 2 | 249 | 56 | 13 | 1171 | 0.28 | 2.33 | 0.015 | 30 | 315 | 398 | 240 | 90 | 50
254.7389 | 52.5 | 3.3965 | 181.0425 | 308.1676 | 90.5212 | 30.5812 | 22 | 36 | 2 | 252 | 58 | 13 | 1171 | 0.28 | 2.33 | 0.015 | 30 | 315 | 398 | 240 | 90 | 50
251.9325 | 52.5 | 3.3591 | 180.4416 | 311.1037 | 90.2208 | 30.2808 | 22 | 36 | 2 | 253 | 58 | 10 | 1171 | 0.28 | 2.33 | 0.015 | 30 | 315 | 398 | 240 | 90 | 50
252.5888 | 52.5 | 3.3679 | 180.6192 | 311.9004 | 90.3096 | 30.3696 | 22 | 36 | 2 | 255 | 54 | 10 | 1171 | 0.28 | 2.33 | 0.015 | 30 | 315 | 398 | 240 | 90 | 50
252.9397 | 99.622 | 1.7773 | 180.3128 | 311.7212 | 84.7441 | 30.4096 | 22 | 36 | 2 | 257 | 54 | 6 | 1171 | 0.28 | 2.33 | 0.015 | 30 | 315 | 398 | 240 | 90 | 50
254.3205 | 52.5 | 3.3909 | 170.3554 | 305.3278 | 90.4354 | 30.4954 | 22 | 36 | 2 | 263 | 58 | 10 | 1171 | 0.28 | 2.33 | 0.015 | 30 | 315 | 398 | 240 | 90 | 50
252.3701 | 52.5 | 3.3649 | 170.2 | 311.6349 | 90.28 | 30.34 | 22 | 36 | 2 | 265 | 56 | 10 | 1171 | 0.28 | 2.33 | 0.015 | 30 | 315 | 398 | 240 | 90 | 50
257.3905 | 52.5 | 3.4319 | 170.4072 | 310.1411 | 90.4872 | 30.9246 | 22 | 36 | 2 | 267 | 58 | 10 | 1171 | 0.28 | 2.33 | 0.015 | 30 | 315 | 398 | 240 | 90 | 50
269.3462 | 45.5 | 4.1438 | 205.236 | 308.3304 | 99.4104 | 32.337 | 22 | 39 | 2 | 319 | 55 | 12 | 1171 | 0.28 | 2.33 | 0.015 | 30 | 315 | 398 | 240 | 90 | 50
279.3412 | 96.2143 | 2.0323 | 192.8392 | 309.5851 | 96.3116 | 33.5543 | 22 | 41 | 2 | 321 | 51 | 11 | 1171 | 0.28 | 2.33 | 0.015 | 30 | 315 | 398 | 240 | 90 | 50
278.4234 | 65.1 | 2.9938 | 198.5136 | 310.9574 | 99.2568 | 33.4628 | 22 | 41 | 2 | 325 | 52 | 11 | 1171 | 0.28 | 2.33 | 0.015 | 30 | 315 | 398 | 240 | 90 | 50
265.5152 | 52.5 | 3.5402 | 201.0432 | 307.3631 | 95.1344 | 31.8644 | 22 | 38 | 2 | 327 | 56 | 13 | 1171 | 0.28 | 2.33 | 0.015 | 30 | 315 | 398 | 240 | 90 | 50
251.6536 | 65.3333 | 2.6963 | 115.824 | 312.3265 | 57.2827 | 30.2624 | 330 | 57 | 1 | 22 | 38 | 1 | 1171 | 0.28 | 2.33 | 0.015 | 30 | 315 | 398 | 240 | 90 | 50
252.8192 | 50.4 | 3.5114 | 102.9028 | 311.7757 | 71.7062 | 30.3957 | 26 | 22 | 1 | 96 | 75 | 7 | 1171 | 0.28 | 2.33 | 0.015 | 30 | 315 | 398 | 240 | 90 | 50
253.4552 | 56 | 3.1682 | 440.2688 | 303.4355 | 51.2538 | 30.368 | 26 | 22 | 1 | 161 | 75 | 8 | 1171 | 0.28 | 2.33 | 0.015 | 30 | 315 | 398 | 240 | 90 | 50
276.1467 | 63 | 3.0683 | 124.9677 | 311.2282 | 56.1366 | 33.1929 | 33 | 39 | 3 | 38 | 54 | 2 | 1171 | 0.28 | 2.33 | 0.015 | 30 | 315 | 398 | 240 | 90 | 50
308.9205 | 63 | 3.4325 | 163.122 | 310.2359 | 63.0024 | 37.1172 | 33 | 44 | 3 | 41 | 50 | 13 | 1171 | 0.28 | 2.33 | 0.015 | 30 | 315 | 398 | 240 | 90 | 50
274.0911 | 42 | 4.5682 | 157.8605 | 311.1535 | 63.1442 | 32.9448 | 33 | 38 | 3 | 43 | 54 | 1 | 1171 | 0.28 | 2.33 | 0.015 | 30 | 315 | 398 | 240 | 90 | 50
260.845 | 63 | 2.8983 | 110.343 | 312.5477 | 50.3364 | 31.3706 | 33 | 53 | 2 | 48 | 42 | 4 | 1171 | 0.28 | 2.33 | 0.015 | 30 | 315 | 398 | 240 | 90 | 50
260.2474 | 42 | 4.3375 | 131.4375 | 309.6929 | 60.9554 | 31.2621 | 33 | 53 | 2 | 51 | 41 | 4 | 1171 | 0.28 | 2.33 | 0.015 | 30 | 315 | 398 | 240 | 90 | 50
295.1914 | 42 | 4.9199 | 125.4929 | 311.8008 | 69.8042 | 35.4904 | 54 | 37 | 3 | 33 | 56 | 1 | 1171 | 0.28 | 2.33 | 0.015 | 30 | 315 | 398 | 240 | 90 | 50
250.7035 | 29.4 | 5.9691 | 150.61 | 310.2075 | 91.78 | 30.122 | 33 | 50 | 2 | 57 | 45 | 4 | 1171 | 0.28 | 2.33 | 0.015 | 30 | 315 | 398 | 240 | 90 | 50
262.3775 | 63 | 2.9153 | 141.451 | 311.3029 | 50.3644 | 31.5388 | 33 | 54 | 2 | 59 | 35 | 2 | 1171 | 0.28 | 2.33 | 0.015 | 30 | 315 | 398 | 240 | 90 | 50
291.4437 | 63 | 3.2383 | 137.5512 | 311.2282 | 57.3038 | 35.0316 | 33 | 39 | 3 | 60 | 55 | 18 | 1171 | 0.28 | 2.33 | 0.015 | 30 | 315 | 398 | 240 | 90 | 50
293.5131 | 63 | 3.2613 | 131.5417 | 311.7842 | 59.1808 | 35.2884 | 33 | 41 | 3 | 61 | 49 | 7 | 1171 | 0.28 | 2.33 | 0.015 | 30 | 315 | 398 | 240 | 90 | 50
294.491 | 63 | 3.2721 | 131.6453 | 309.751 | 59.2844 | 35.3764 | 33 | 41 | 3 | 62 | 53 | 14 | 1171 | 0.28 | 2.33 | 0.015 | 30 | 315 | 398 | 240 | 90 | 50
299.833 | 105 | 1.9989 | 156.843 | 310.5927 | 54.9672 | 36.0306 | 33 | 42 | 3 | 64 | 51 | 15 | 1171 | 0.28 | 2.33 | 0.015 | 30 | 315 | 398 | 240 | 90 | 50
276.0361 | 63 | 3.0671 | 144.1002 | 307.5685 | 55.4852 | 33.1298 | 33 | 38 | 3 | 70 | 56 | 4 | 1171 | 0.28 | 2.33 | 0.015 | 30 | 315 | 398 | 240 | 90 | 50
299.833 | 105 | 1.9989 | 134.643 | 310.5927 | 54.9672 | 36.0306 | 33 | 42 | 3 | 72 | 51 | 15 | 1171 | 0.28 | 2.33 | 0.015 | 30 | 315 | 398 | 240 | 90 | 50
315.821 | 64.2353 | 3.4416 | 163.2679 | 311.859 | 63.2766 | 37.9716 | 33 | 44 | 3 | 77 | 50 | 19 | 1171 | 0.28 | 2.33 | 0.015 | 30 | 315 | 398 | 240 | 90 | 50
309.9571 | 80.3814 | 2.6993 | 163.804 | 309.2311 | 59.7919 | 37.2264 | 33 | 44 | 3 | 78 | 50 | 13 | 1171 | 0.28 | 2.33 | 0.015 | 30 | 315 | 398 | 240 | 90 | 50
310.0211 | 80.3814 | 2.6998 | 163.804 | 308.7287 | 59.7919 | 37.2264 | 33 | 44 | 3 | 79 | 50 | 13 | 1171 | 0.28 | 2.33 | 0.015 | 30 | 315 | 398 | 240 | 90 | 50
300.3337 | 105 | 2.0022 | 157.05 | 310.9869 | 55.0017 | 36.0966 | 33 | 42 | 3 | 80 | 52 | 15 | 1171 | 0.28 | 2.33 | 0.015 | 30 | 315 | 398 | 240 | 90 | 50
294.5674 | 84 | 2.4547 | 188.9295 | 310.3576 | 55.7567 | 35.3944 | 33 | 41 | 3 | 82 | 52 | 18 | 1171 | 0.28 | 2.33 | 0.015 | 30 | 315 | 398 | 240 | 90 | 50
298.0333 | 49 | 4.2576 | 151.3508 | 311.7753 | 66.1018 | 35.8317 | 33 | 42 | 3 | 84 | 51 | 15 | 1171 | 0.28 | 2.33 | 0.015 | 30 | 315 | 398 | 240 | 90 | 50
309.8294 | 63 | 3.4425 | 152.1084 | 310.2359 | 63.1116 | 37.2264 | 33 | 44 | 3 | 85 | 50 | 13 | 1171 | 0.28 | 2.33 | 0.015 | 30 | 315 | 398 | 240 | 90 | 50
297.9793 | 63 | 3.3109 | 134.0584 | 310.8963 | 59.9326 | 35.8123 | 33 | 43 | 3 | 98 | 49 | 4 | 1171 | 0.28 | 2.33 | 0.015 | 30 | 315 | 398 | 240 | 90 | 50
287.5644 | 63 | 3.1952 | 147.186 | 311.6266 | 56.7099 | 34.571 | 33 | 40 | 3 | 99 | 51 | 5 | 1171 | 0.28 | 2.33 | 0.015 | 30 | 315 | 398 | 240 | 90 | 50
310.7963 | 81 | 2.6859 | 163.122 | 310.7985 | 59.6328 | 37.3512 | 33 | 44 | 3 | 116 | 49 | 13 | 1171 | 0.28 | 2.33 | 0.015 | 30 | 315 | 398 | 240 | 90 | 50
306.1445 | 63 | 3.4016 | 137.7165 | 308.2401 | 61.8258 | 36.7535 | 33 | 43 | 3 | 133 | 51 | 13 | 1171 | 0.28 | 2.33 | 0.015 | 30 | 315 | 398 | 240 | 90 | 50
315.6116 | 107.5846 | 2.0535 | 140.892 | 311.7817 | 57.5034 | 37.9452 | 33 | 44 | 3 | 149 | 50 | 20 | 1171 | 0.28 | 2.33 | 0.015 | 30 | 315 | 398 | 240 | 90 | 50
306.3536 | 97.6338 | 2.1964 | 136.5651 | 310.5092 | 55.9283 | 36.8129 | 33 | 42 | 3 | 150 | 54 | 21 | 1171 | 0.28 | 2.33 | 0.015 | 30 | 315 | 398 | 240 | 90 | 50
299.3802 | 84.6396 | 2.476 | 134.181 | 311.6575 | 56.8638 | 35.9919 | 33 | 42 | 3 | 151 | 50 | 15 | 1171 | 0.28 | 2.33 | 0.015 | 30 | 315 | 398 | 240 | 90 | 50
294.7259 | 81.1523 | 2.5422 | 131.8778 | 311.1649 | 56.134 | 35.4252 | 33 | 41 | 3 | 152 | 53 | 15 | 1171 | 0.28 | 2.33 | 0.015 | 30 | 315 | 398 | 240 | 90 | 50
298.6508 | 65.0741 | 3.2126 | 132.4537 | 307.7716 | 60.0314 | 35.847 | 33 | 42 | 3 | 154 | 52 | 14 | 1171 | 0.28 | 2.33 | 0.015 | 30 | 315 | 398 | 240 | 90 | 50
292.3885 | 63 | 3.2488 | 129.0338 | 309.5104 | 58.4378 | 35.1204 | 33 | 40 | 3 | 155 | 54 | 20 | 1171 | 0.28 | 2.33 | 0.015 | 30 | 315 | 398 | 240 | 90 | 50
268.0645 | 63 | 2.9785 | 157.694 | 311.6515 | 52.7176 | 32.227 | 33 | 55 | 2 | 157 | 36 | 2 | 1171 | 0.28 | 2.33 | 0.015 | 30 | 315 | 398 | 240 | 90 | 50
318.01 | 63 | 3.5334 | 159.126 | 309.4629 | 63.0564 | 38.1972 | 33 | 44 | 3 | 165 | 50 | 12 | 1171 | 0.28 | 2.33 | 0.015 | 30 | 315 | 398 | 240 | 90 | 50
269.2528 | 63 | 2.9917 | 127.465 | 311.7593 | 53.1431 | 32.3713 | 33 | 36 | 3 | 188 | 55 | 11 | 1171 | 0.28 | 2.33 | 0.015 | 30 | 315 | 398 | 240 | 90 | 50
279.7096 | 63 | 3.1079 | 136.086 | 311.6846 | 56.5712 | 33.6275 | 33 | 39 | 3 | 189 | 55 | 7 | 1171 | 0.28 | 2.33 | 0.015 | 30 | 315 | 398 | 240 | 90 | 50
260.7976 | 63 | 2.8978 | 110.556 | 309.9585 | 50.5494 | 31.3316 | 33 | 53 | 2 | 191 | 38 | 3 | 1171 | 0.28 | 2.33 | 0.015 | 30 | 315 | 398 | 240 | 90 | 50
253.8511 | 42 | 4.2309 | 152.514 | 310.4166 | 61.0056 | 30.5028 | 33 | 51 | 2 | 193 | 43 | 6 | 1171 | 0.28 | 2.33 | 0.015 | 30 | 315 | 398 | 240 | 90 | 50
279.1691 | 105 | 1.8611 | 122.766 | 310.3568 | 50.2053 | 33.5442 | 33 | 38 | 3 | 201 | 56 | 15 | 1171 | 0.28 | 2.33 | 0.015 | 30 | 315 | 398 | 240 | 90 | 50
280.7062 | 63 | 3.119 | 122.9658 | 311.9834 | 55.8996 | 33.7514 | 33 | 38 | 3 | 202 | 55 | 14 | 1171 | 0.28 | 2.33 | 0.015 | 30 | 315 | 398 | 240 | 90 | 50
284.0191 | 63 | 3.1558 | 125.8296 | 305.2033 | 56.9985 | 34.0548 | 33 | 39 | 3 | 203 | 55 | 13 | 1171 | 0.28 | 2.33 | 0.015 | 30 | 315 | 398 | 240 | 90 | 50
272.5361 | 63 | 3.0282 | 117.0717 | 312.6722 | 53.5353 | 32.7783 | 33 | 36 | 3 | 204 | 55 | 15 | 1171 | 0.28 | 2.33 | 0.015 | 30 | 315 | 398 | 240 | 90 | 50
273.9317 | 63 | 3.0437 | 116.8608 | 312.5726 | 53.3244 | 32.9448 | 33 | 37 | 3 | 206 | 53 | 12 | 1171 | 0.28 | 2.33 | 0.015 | 30 | 315 | 398 | 240 | 90 | 50
272.5361 | 63 | 3.0282 | 117.0717 | 312.6722 | 53.5353 | 32.7783 | 33 | 36 | 3 | 207 | 55 | 15 | 1171 | 0.28 | 2.33 | 0.015 | 30 | 315 | 398 | 240 | 90 | 50
266.782 | 63 | 2.9642 | 116.6011 | 312.7967 | 53.0647 | 32.0879 | 33 | 36 | 3 | 208 | 54 | 13 | 1171 | 0.28 | 2.33 | 0.015 | 30 | 315 | 398 | 240 | 90 | 50
280.6795 | 63 | 3.1187 | 122.766 | 312.2158 | 55.6998 | 33.7514 | 33 | 38 | 3 | 209 | 56 | 10 | 1171 | 0.28 | 2.33 | 0.015 | 30 | 315 | 398 | 240 | 90 | 50
280.8577 | 63 | 3.1206 | 125.3889 | 300.7515 | 56.5578 | 33.6141 | 33 | 39 | 3 | 231 | 57 | 1 | 1171 | 0.28 | 2.33 | 0.015 | 30 | 315 | 398 | 240 | 90 | 50
278.193 | 61.32 | 3.1757 | 134.877 | 311.5592 | 56.2608 | 33.4434 | 33 | 38 | 3 | 236 | 56 | 11 | 1171 | 0.28 | 2.33 | 0.015 | 30 | 315 | 398 | 240 | 90 | 50
287.2252 | 63 | 3.1914 | 136.6817 | 310.4564 | 56.869 | 34.5136 | 33 | 40 | 3 | 242 | 53 | 10 | 1171 | 0.28 | 2.33 | 0.015 | 30 | 315 | 398 | 240 | 90 | 50
287.2252 | 63 | 3.1914 | 136.6817 | 310.4564 | 56.869 | 34.5136 | 33 | 40 | 3 | 243 | 53 | 10 | 1171 | 0.28 | 2.33 | 0.015 | 30 | 315 | 398 | 240 | 90 | 50
282.2476 | 63 | 3.1361 | 136.6817 | 311.1618 | 56.869 | 33.9253 | 33 | 39 | 3 | 244 | 53 | 10 | 1171 | 0.28 | 2.33 | 0.015 | 30 | 315 | 398 | 240 | 90 | 50
281.9162 | 63 | 3.1324 | 136.1903 | 311.2058 | 56.6233 | 33.8861 | 33 | 39 | 3 | 246 | 53 | 9 | 1171 | 0.28 | 2.33 | 0.015 | 30 | 315 | 398 | 240 | 90 | 50
280.3962 | 63 | 3.1155 | 134.4032 | 308.6838 | 56.0239 | 33.6685 | 33 | 38 | 3 | 247 | 56 | 14 | 1171 | 0.28 | 2.33 | 0.015 | 30 | 315 | 398 | 240 | 90 | 50
282.3015 | 63 | 3.1367 | 136.6965 | 311.2282 | 56.8764 | 33.9327 | 33 | 39 | 3 | 248 | 54 | 10 | 1171 | 0.28 | 2.33 | 0.015 | 30 | 315 | 398 | 240 | 90 | 50
282.5102 | 63 | 3.139 | 134.1546 | 311.2863 | 55.8996 | 33.9586 | 33 | 38 | 3 | 250 | 56 | 14 | 1171 | 0.28 | 2.33 | 0.015 | 30 | 315 | 398 | 240 | 90 | 50
282.5102 | 63 | 3.139 | 134.1546 | 311.2863 | 55.8996 | 33.9586 | 33 | 38 | 3 | 251 | 56 | 14 | 1171 | 0.28 | 2.33 | 0.015 | 30 | 315 | 398 | 240 | 90 | 50
287.4612 | 63 | 3.194 | 137.0739 | 310.5436 | 57.0651 | 34.5432 | 33 | 39 | 3 | 252 | 55 | 15 | 1171 | 0.28 | 2.33 | 0.015 | 30 | 315 | 398 | 240 | 90 | 50
281.8204 | 63 | 3.1313 | 134.3677 | 310.4365 | 56.0062 | 33.8639 | 33 | 38 | 3 | 253 | 54 | 12 | 1171 | 0.28 | 2.33 | 0.015 | 30 | 315 | 398 | 240 | 90 | 50
289.4683 | 65.625 | 3.0877 | 136.0542 | 310.8066 | 55.9277 | 34.7881 | 33 | 41 | 3 | 254 | 53 | 8 | 1171 | 0.28 | 2.33 | 0.015 | 30 | 315 | 398 | 240 | 90 | 50
282.42 | 63 | 3.138 | 136.7291 | 311.3743 | 56.8927 | 33.949 | 33 | 39 | 3 | 255 | 52 | 11 | 1171 | 0.28 | 2.33 | 0.015 | 30 | 315 | 398 | 240 | 90 | 50
277.502 | 105 | 1.85 | 133.6573 | 306.8249 | 50.1809 | 33.2956 | 33 | 38 | 3 | 256 | 56 | 8 | 1171 | 0.28 | 2.33 | 0.015 | 30 | 315 | 398 | 240 | 90 | 50
290.4279 | 63 | 3.227 | 125.6872 | 311.2282 | 56.8561 | 34.9095 | 33 | 39 | 3 | 263 | 55 | 12 | 1171 | 0.28 | 2.33 | 0.015 | 30 | 315 | 398 | 240 | 90 | 50
282.3015 | 63 | 3.1367 | 125.7075 | 311.2282 | 56.8764 | 33.9327 | 33 | 39 | 3 | 264 | 55 | 12 | 1171 | 0.28 | 2.33 | 0.015 | 30 | 315 | 398 | 240 | 90 | 50
282.3015 | 63 | 3.1367 | 125.504 | 311.2282 | 56.6729 | 33.9327 | 33 | 39 | 3 | 265 | 54 | 11 | 1171 | 0.28 | 2.33 | 0.015 | 30 | 315 | 398 | 240 | 90 | 50
288.9623 | 63 | 3.2107 | 125.5121 | 311.751 | 56.681 | 34.7408 | 33 | 40 | 3 | 267 | 54 | 11 | 1171 | 0.28 | 2.33 | 0.015 | 30 | 315 | 398 | 240 | 90 | 50
281.4675 | 63 | 3.1274 | 123.0457 | 311.2531 | 55.9795 | 33.8328 | 33 | 38 | 3 | 268 | 55 | 12 | 1171 | 0.28 | 2.33 | 0.015 | 30 | 315 | 398 | 240 | 90 | 50
276.2493 | 94.92 | 2.0372 | 125.618 | 310.9916 | 51.4352 | 33.202 | 33 | 58 | 2 | 275 | 36 | 2 | 1171 | 0.28 | 2.33 | 0.015 | 30 | 315 | 398 | 240 | 90 | 50
294.695 | 63 | 3.2744 | 144.9882 | 311.834 | 60.1398 | 35.4312 | 33 | 42 | 3 | 278 | 46 | 5 | 1171 | 0.28 | 2.33 | 0.015 | 30 | 315 | 398 | 240 | 90 | 50
278.9393 | 63 | 3.0993 | 122.9658 | 312.3653 | 55.8996 | 33.5442 | 33 | 38 | 3 | 292 | 54 | 14 | 1171 | 0.28 | 2.33 | 0.015 | 30 | 315 | 398 | 240 | 90 | 50
315.6827 | 64.2353 | 3.4401 | 163.2213 | 311.859 | 63.2608 | 37.9549 | 33 | 44 | 3 | 312 | 50 | 19 | 1171 | 0.28 | 2.33 | 0.015 | 30 | 315 | 398 | 240 | 90 | 50
315.5618 | 64.3582 | 3.4322 | 162.096 | 311.6271 | 62.7149 | 37.9368 | 33 | 44 | 3 | 316 | 50 | 16 | 1171 | 0.28 | 2.33 | 0.015 | 30 | 315 | 398 | 240 | 90 | 50
312.8156 | 161 | 1.3601 | 151.89 | 310.2359 | 55.14 | 37.5852 | 33 | 44 | 3 | 318 | 50 | 13 | 1171 | 0.28 | 2.33 | 0.015 | 30 | 315 | 398 | 240 | 90 | 50
306.6253 | 56 | 3.8328 | 160.5045 | 311.7089 | 64.2018 | 36.8637 | 33 | 43 | 3 | 319 | 51 | 14 | 1171 | 0.28 | 2.33 | 0.015 | 30 | 315 | 398 | 240 | 90 | 50
315.8031 | 106.7143 | 2.0715 | 140.514 | 307.2199 | 57.2035 | 37.8972 | 33 | 44 | 3 | 321 | 48 | 13 | 1171 | 0.28 | 2.33 | 0.015 | 30 | 315 | 398 | 240 | 90 | 50
283.8798 | 107.52 | 1.8482 | 120.048 | 312.3237 | 51.2169 | 34.1377 | 33 | 39 | 3 | 322 | 52 | 11 | 1171 | 0.28 | 2.33 | 0.015 | 30 | 315 | 398 | 240 | 90 | 50
312.1081 | 75.6 | 2.8899 | 146.3604 | 308.9792 | 60.2376 | 37.4809 | 33 | 45 | 3 | 325 | 49 | 12 | 1171 | 0.28 | 2.33 | 0.015 | 30 | 315 | 398 | 240 | 90 | 50
301.6316 | 63 | 3.3515 | 156.843 | 310.9869 | 60.5172 | 36.2526 | 33 | 42 | 3 | 327 | 52 | 15 | 1171 | 0.28 | 2.33 | 0.015 | 30 | 315 | 398 | 240 | 90 | 50
279.0283 | 42 | 4.6505 | 167.6655 | 310.7801 | 67.0662 | 33.5331 | 33 | 39 | 3 | 332 | 54 | 1 | 1171 | 0.28 | 2.33 | 0.015 | 30 | 315 | 398 | 240 | 90 | 50
310.9963 | 63 | 3.4555 | 151.8994 | 309.2311 | 63.0071 | 37.3512 | 33 | 44 | 3 | 333 | 50 | 13 | 1171 | 0.28 | 2.33 | 0.015 | 30 | 315 | 398 | 240 | 90 | 50
281.8037 | 63 | 3.1312 | 91.0242 | 308.8193 | 57.1848 | 33.8394 | 36 | 41 | 4 | 42 | 53 | 11 | 1171 | 0.28 | 2.33 | 0.015 | 30 | 315 | 398 | 240 | 90 | 50
266.1854 | 42 | 4.4364 | 137.4957 | 311.3693 | 63.4254 | 31.9974 | 43 | 54 | 2 | 36 | 38 | 2 | 1171 | 0.28 | 2.33 | 0.015 | 30 | 315 | 398 | 240 | 90 | 50
275.2553 | 35 | 5.5051 | 115.1175 | 312.3485 | 73.341 | 33.1009 | 36 | 53 | 3 | 52 | 41 | 3 | 1171 | 0.28 | 2.33 | 0.015 | 30 | 315 | 398 | 240 | 90 | 50
271.0642 | 35 | 5.4213 | 116.0325 | 312.6971 | 73.89 | 32.6016 | 36 | 52 | 3 | 53 | 42 | 3 | 1171 | 0.28 | 2.33 | 0.015 | 30 | 315 | 398 | 240 | 90 | 50
292.0269 | 42 | 4.8671 | 100.0206 | 311.5685 | 66.6804 | 35.1066 | 54 | 55 | 2 | 36 | 38 | 2 | 1171 | 0.28 | 2.33 | 0.015 | 30 | 315 | 398 | 240 | 90 | 50
279.5725 | 42 | 4.6595 | 100.8171 | 311.3029 | 67.2114 | 33.6057 | 36 | 54 | 3 | 55 | 38 | 3 | 1171 | 0.28 | 2.33 | 0.015 | 30 | 315 | 398 | 240 | 90 | 50
286.2114 | 63 | 3.1801 | 91.1851 | 312.7635 | 56.9806 | 34.4243 | 36 | 40 | 4 | 60 | 53 | 18 | 1171 | 0.28 | 2.33 | 0.015 | 30 | 315 | 398 | 240 | 90 | 50
294.9233 | 105 | 1.9662 | 105.0444 | 311.8441 | 53.3796 | 35.4588 | 36 | 42 | 4 | 64 | 52 | 15 | 1171 | 0.28 | 2.33 | 0.015 | 30 | 315 | 398 | 240 | 90 | 50
266.6058 | 63 | 2.9623 | 95.8035 | 302.7386 | 53.287 | 31.9345 | 36 | 50 | 3 | 70 | 44 | 5 | 1171 | 0.28 | 2.33 | 0.015 | 30 | 315 | 398 | 240 | 90 | 50
306.4537 | 64.2353 | 3.3396 | 108.2754 | 311.7871 | 61.9242 | 36.8442 | 36 | 45 | 4 | 77 | 49 | 18 | 1171 | 0.28 | 2.33 | 0.015 | 30 | 315 | 398 | 240 | 90 | 50
305.4842 | 80.3814 | 2.6603 | 109.8719 | 312.4309 | 58.9467 | 36.7374 | 36 | 45 | 4 | 79 | 49 | 13 | 1171 | 0.28 | 2.33 | 0.015 | 30 | 315 | 398 | 240 | 90 | 50
294.5877 | 105 | 1.9639 | 106.3026 | 312.9288 | 54.4434 | 35.4342 | 36 | 43 | 4 | 80 | 50 | 15 | 1171 | 0.28 | 2.33 | 0.015 | 30 | 315 | 398 | 240 | 90 | 50
289.7647 | 84 | 2.4147 | 138.3642 | 311.6869 | 54.2069 | 34.8363 | 36 | 41 | 4 | 82 | 53 | 18 | 1171 | 0.28 | 2.33 | 0.015 | 30 | 315 | 398 | 240 | 90 | 50
299.3648 | 105 | 1.9958 | 108.0108 | 312.5759 | 55.5822 | 36.0036 | 36 | 44 | 4 | 83 | 50 | 15 | 1171 | 0.28 | 2.33 | 0.015 | 30 | 315 | 398 | 240 | 90 | 50
293.4536 | 84 | 2.4454 | 121.1886 | 307.8832 | 56.1288 | 35.2248 | 36 | 43 | 4 | 87 | 51 | 13 | 1171 | 0.28 | 2.33 | 0.015 | 30 | 315 | 398 | 240 | 90 | 50
252.8047 | 29.4 | 6.0192 | 143.1005 | 311.3826 | 91.8934 | 30.3891 | 36 | 46 | 3 | 96 | 48 | 11 | 1171 | 0.28 | 2.33 | 0.015 | 30 | 315 | 398 | 240 | 90 | 50
280.6558 | 63 | 3.1184 | 101.205 | 311.2365 | 57.0804 | 33.735 | 36 | 41 | 4 | 99 | 48 | 5 | 1171 | 0.28 | 2.33 | 0.015 | 30 | 315 | 398 | 240 | 90 | 50
293.4944 | 50.4 | 4.0763 | 140.283 | 311.3521 | 64.3908 | 35.2799 | 36 | 43 | 4 | 126 | 51 | 14 | 1171 | 0.28 | 2.33 | 0.015 | 30 | 315 | 398 | 240 | 90 | 50
265.8581 | 52.5 | 3.5448 | 194.8032 | 308.8324 | 56.232 | 31.9248 | 36 | 48 | 3 | 153 | 46 | 23 | 1171 | 0.28 | 2.33 | 0.015 | 30 | 315 | 398 | 240 | 90 | 50
254.4155 | 35 | 5.0883 | 492.9873 | 304.4398 | 71.8427 | 30.4957 | 36 | 46 | 3 | 161 | 47 | 13 | 1171 | 0.28 | 2.33 | 0.015 | 30 | 315 | 398 | 240 | 90 | 50
277.1167 | 29.4 | 6.598 | 99.9846 | 312.5975 | 97.4589 | 33.3282 | 36 | 54 | 3 | 163 | 37 | 3 | 1171 | 0.28 | 2.33 | 0.015 | 30 | 315 | 398 | 240 | 90 | 50
307.9922 | 63 | 3.4221 | 107.0892 | 311.6383 | 63.2194 | 37.027 | 36 | 46 | 4 | 165 | 48 | 11 | 1171 | 0.28 | 2.33 | 0.015 | 30 | 315 | 398 | 240 | 90 | 50
284.0256 | 63 | 3.1558 | 101.8314 | 312.9892 | 57.2892 | 34.1646 | 36 | 41 | 4 | 176 | 49 | 2 | 1171 | 0.28 | 2.33 | 0.015 | 30 | 315 | 398 | 240 | 90 | 50
255.7201 | 60.7297 | 2.9476 | 106.5204 | 312.0561 | 51.0269 | 30.748 | 36 | 46 | 3 | 217 | 47 | 18 | 1171 | 0.28 | 2.33 | 0.015 | 30 | 315 | 398 | 240 | 90 | 50
282.0354 | 63 | 3.1337 | 91.1706 | 312.083 | 57.258 | 33.9126 | 36 | 41 | 4 | 242 | 51 | 10 | 1171 | 0.28 | 2.33 | 0.015 | 30 | 315 | 398 | 240 | 90 | 50
282.0354 | 63 | 3.1337 | 91.1706 | 312.083 | 57.258 | 33.9126 | 36 | 41 | 4 | 243 | 51 | 10 | 1171 | 0.28 | 2.33 | 0.015 | 30 | 315 | 398 | 240 | 90 | 50
285.5062 | 63 | 3.1723 | 91.9994 | 311.8739 | 57.6724 | 34.327 | 36 | 41 | 4 | 249 | 53 | 14 | 1171 | 0.28 | 2.33 | 0.015 | 30 | 315 | 398 | 240 | 90 | 50
282.3748 | 63 | 3.1375 | 90.2616 | 312.1037 | 56.5188 | 33.9537 | 36 | 40 | 4 | 252 | 53 | 15 | 1171 | 0.28 | 2.33 | 0.015 | 30 | 315 | 398 | 240 | 90 | 50
283.06 | 65.625 | 3.0193 | 91.3719 | 310.4664 | 56.7311 | 34.0132 | 36 | 41 | 4 | 254 | 53 | 8 | 1171 | 0.28 | 2.33 | 0.015 | 30 | 315 | 398 | 240 | 90 | 50
288.1338 | 63 | 3.2015 | 91.0152 | 311.4855 | 57.1803 | 34.6374 | 36 | 42 | 4 | 278 | 46 | 5 | 1171 | 0.28 | 2.33 | 0.015 | 30 | 315 | 398 | 240 | 90 | 50
306.3253 | 64.2353 | 3.3382 | 108.2322 | 311.7871 | 61.9095 | 36.8288 | 36 | 45 | 4 | 312 | 49 | 18 | 1171 | 0.28 | 2.33 | 0.015 | 30 | 315 | 398 | 240 | 90 | 50
305.3295 | 64.3582 | 3.321 | 108.8856 | 310.8782 | 61.9716 | 36.6954 | 36 | 45 | 4 | 316 | 49 | 15 | 1171 | 0.28 | 2.33 | 0.015 | 30 | 315 | 398 | 240 | 90 | 50
289.6996 | 49 | 4.1386 | 163.5282 | 309.229 | 62.718 | 34.7934 | 36 | 41 | 4 | 323 | 53 | 15 | 1171 | 0.28 | 2.33 | 0.015 | 30 | 315 | 398 | 240 | 90 | 50
307.4207 | 75.6 | 2.8465 | 95.166 | 312.7513 | 60.6792 | 36.9751 | 36 | 46 | 4 | 325 | 48 | 12 | 1171 | 0.28 | 2.33 | 0.015 | 30 | 315 | 398 | 240 | 90 | 50
295.8347 | 63 | 3.2871 | 106.7526 | 312.9288 | 60.0684 | 35.5842 | 36 | 43 | 4 | 327 | 50 | 15 | 1171 | 0.28 | 2.33 | 0.015 | 30 | 315 | 398 | 240 | 90 | 50
296.864 | 63 | 3.2985 | 95.5954 | 312.1494 | 60.3245 | 35.6966 | 36 | 44 | 4 | 331 | 50 | 5 | 1171 | 0.28 | 2.33 | 0.015 | 30 | 315 | 398 | 240 | 90 | 50
266.1166 | 63 | 2.9569 | 116.4279 | 312 | 52.8915 | 31.9974 | 43 | 54 | 2 | 38 | 38 | 3 | 1171 | 0.28 | 2.33 | 0.015 | 30 | 315 | 398 | 240 | 90 | 50
252.1598 | 50.4 | 3.5022 | 102.957 | 311.0539 | 71.8215 | 30.3075 | 38 | 42 | 5 | 96 | 51 | 10 | 1171 | 0.28 | 2.33 | 0.015 | 30 | 315 | 398 | 240 | 90 | 50
254.9737 | 56 | 3.1872 | 446.169 | 306.2241 | 51.897 | 30.585 | 38 | 42 | 5 | 161 | 50 | 12 | 1171 | 0.28 | 2.33 | 0.015 | 30 | 315 | 398 | 240 | 90 | 50
276.1467 | 63 | 3.0683 | 124.9677 | 311.2282 | 56.1366 | 33.1929 | 332 | 39 | 3 | 38 | 54 | 2 | 1171 | 0.28 | 2.33 | 0.015 | 30 | 315 | 398 | 240 | 90 | 50
270.1661 | 23.744 | 7.9648 | 320.6424 | 308.4149 | 201.3268 | 32.4366 | 39 | 47 | 4 | 40 | 54 | 3 | 1171 | 0.28 | 2.33 | 0.015 | 30 | 315 | 398 | 240 | 90 | 50
334.2665 | 63 | 3.7141 | 122.8736 | 311.2463 | 50.6912 | 40.1792 | 47 | 40 | 4 | 39 | 47 | 2 | 1171 | 0.28 | 2.33 | 0.015 | 30 | 315 | 398 | 240 | 90 | 50
306.8818 | 42 | 5.1147 | 188.6142 | 299.3925 | 73.4164 | 36.7082 | 39 | 56 | 4 | 55 | 38 | 3 | 1171 | 0.28 | 2.33 | 0.015 | 30 | 315 | 398 | 240 | 90 | 50
305.9275 | 56 | 3.8241 | 182.2872 | 306.961 | 64.9804 | 36.7082 | 39 | 56 | 4 | 56 | 38 | 3 | 1171 | 0.28 | 2.33 | 0.015 | 30 | 315 | 398 | 240 | 90 | 50
312.7028 | 63 | 3.4745 | 178.704 | 311.751 | 63.072 | 37.595 | 39 | 46 | 5 | 58 | 49 | 5 | 1171 | 0.28 | 2.33 | 0.015 | 30 | 315 | 398 | 240 | 90 | 50
321.2046 | 63 | 3.5689 | 184.1388 | 309.7593 | 65.2054 | 38.5856 | 39 | 46 | 5 | 60 | 48 | 20 | 1171 | 0.28 | 2.33 | 0.015 | 30 | 315 | 398 | 240 | 90 | 50
318.488 | 63 | 3.5388 | 168.3922 | 303.4523 | 63.2722 | 38.1602 | 39 | 47 | 5 | 61 | 47 | 7 | 1171 | 0.28 | 2.33 | 0.015 | 30 | 315 | 398 | 240 | 90 | 50
326.7816 | 63 | 3.6309 | 172.1064 | 308.9627 | 64.6504 | 39.2427 | 39 | 46 | 5 | 62 | 48 | 17 | 1171 | 0.28 | 2.33 | 0.015 | 30 | 315 | 398 | 240 | 90 | 50
312.334 | 63 | 3.4704 | 171.618 | 309.7593 | 64.162 | 37.52 | 39 | 46 | 5 | 63 | 48 | 6 | 1171 | 0.28 | 2.33 | 0.015 | 30 | 315 | 398 | 240 | 90 | 50
339.1897 | 105 | 2.2613 | 187.2576 | 310.3264 | 64.1952 | 40.7556 | 39 | 42 | 6 | 66 | 51 | 12 | 1171 | 0.28 | 2.33 | 0.015 | 30 | 315 | 398 | 240 | 90 | 50
304.3178 | 105 | 2.0288 | 164.832 | 310.8907 | 56.72 | 36.574 | 39 | 44 | 5 | 67 | 49 | 10 | 1171 | 0.28 | 2.33 | 0.015 | 30 | 315 | 398 | 240 | 90 | 50
310.4614 | 63 | 3.4496 | 188.982 | 309.9519 | 62.994 | 37.298 | 39 | 46 | 5 | 71 | 47 | 4 | 1171 | 0.28 | 2.33 | 0.015 | 30 | 315 | 398 | 240 | 90 | 50
332.8245 | 63 | 3.698 | 151.5216 | 310.5959 | 50.5072 | 39.9952 | 75 | 40 | 3 | 39 | 47 | 2 | 1171 | 0.28 | 2.33 | 0.015 | 30 | 315 | 398 | 240 | 90 | 50
346.6458 | 64.2353 | 3.7776 | 211.7039 | 310.1998 | 70.7739 | 41.6493 | 39 | 44 | 6 | 77 | 50 | 17 | 1171 | 0.28 | 2.33 | 0.015 | 30 | 315 | 398 | 240 | 90 | 50
324.9802 | 84 | 2.7082 | 231.264 | 307.6497 | 61.4368 | 39.0054 | 39 | 46 | 5 | 82 | 48 | 21 | 1171 | 0.28 | 2.33 | 0.015 | 30 | 315 | 398 | 240 | 90 | 50
339.833 | 65.1 | 3.6541 | 198.5952 | 309.0124 | 69.5136 | 40.8109 | 39 | 52 | 5 | 91 | 42 | 4 | 1171 | 0.28 | 2.33 | 0.015 | 30 | 315 | 398 | 240 | 90 | 50
283.9008 | 29.4 | 6.7595 | 226.1184 | 309.7892 | 100.444 | 34.1048 | 39 | 40 | 5 | 96 | 48 | 11 | 1171 | 0.28 | 2.33 | 0.015 | 30 | 315 | 398 | 240 | 90 | 50
306.3762 | 63 | 3.4042 | 189.2351 | 309.366 | 63.0784 | 36.7984 | 39 | 45 | 5 | 97 | 46 | 6 | 1171 | 0.28 | 2.33 | 0.015 | 30 | 315 | 398 | 240 | 90 | 50
311.0826 | 63 | 3.4565 | 188.8488 | 302.1909 | 62.9496 | 37.2536 | 39 | 46 | 5 | 99 | 48 | 5 | 1171 | 0.28 | 2.33 | 0.015 | 30 | 315 | 398 | 240 | 90 | 50
265.0603 | 42 | 4.4177 | 180.7872 | 311.1436 | 63.7184 | 31.8592 | 39 | 46 | 4 | 100 | 54 | 8 | 1171 | 0.28 | 2.33 | 0.015 | 30 | 315 | 398 | 240 | 90 | 50
311.8029 | 63 | 3.4645 | 192.93 | 309.0954 | 64.31 | 37.446 | 39 | 46 | 5 | 101 | 44 | 5 | 1171 | 0.28 | 2.33 | 0.015 | 30 | 315 | 398 | 240 | 90 | 50
366.9773 | 63 | 4.0775 | 232.11 | 306.5212 | 70.2492 | 44.0256 | 39 | 51 | 5 | 111 | 43 | 8 | 1171 | 0.28 | 2.33 | 0.015 | 30 | 315 | 398 | 240 | 90 | 50
342.7541 | 81 | 2.9621 | 212.5584 | 308.3447 | 67.6776 | 41.1504 | 39 | 43 | 6 | 116 | 51 | 12 | 1171 | 0.28 | 2.33 | 0.015 | 30 | 315 | 398 | 240 | 90 | 50
348.0051 | 63 | 3.8667 | 121.392 | 298.7373 | 50.184 | 41.616 | 117 | 48 | 3 | 39 | 45 | 2 | 1171 | 0.28 | 2.33 | 0.015 | 30 | 315 | 398 | 240 | 90 | 50
366.661 | 63 | 4.074 | 95.7312 | 298.9942 | 53.6832 | 43.8516 | 134 | 49 | 3 | 39 | 45 | 2 | 1171 | 0.28 | 2.33 | 0.015 | 30 | 315 | 398 | 240 | 90 | 50
276.147 | 63 | 3.0683 | 139.2432 | 310.9245 | 53.2784 | 33.1888 | 39 | 49 | 4 | 136 | 52 | 3 | 1171 | 0.28 | 2.33 | 0.015 | 30 | 315 | 398 | 240 | 90 | 50
311.4537 | 42 | 5.1909 | 318.2268 | 304.5012 | 74.667 | 37.3335 | 39 | 46 | 5 | 142 | 48 | 9 | 1171 | 0.28 | 2.33 | 0.015 | 30 | 315 | 398 | 240 | 90 | 50
267.7188 | 35 | 5.3544 | 288.7872 | 308.7535 | 74.9504 | 32.1472 | 39 | 46 | 4 | 143 | 48 | 5 | 1171 | 0.28 | 2.33 | 0.015 | 30 | 315 | 398 | 240 | 90 | 50
271.0817 | 63 | 3.012 | 152.5079 | 306.8733 | 54.4843 | 32.5259 | 39 | 47 | 4 | 144 | 47 | 11 | 1171 | 0.28 | 2.33 | 0.015 | 30 | 315 | 398 | 240 | 90 | 50
325.9538 | 81.1523 | 2.8116 | 172.0773 | 309.3839 | 61.3533 | 39.1501 | 39 | 46 | 5 | 152 | 48 | 18 | 1171 | 0.28 | 2.33 | 0.015 | 30 | 315 | 398 | 240 | 90 | 50
324.9722 | 63 | 3.6108 | 172.7831 | 310.317 | 65.3271 | 39.0471 | 39 | 47 | 5 | 155 | 47 | 23 | 1171 | 0.28 | 2.33 | 0.015 | 30 | 315 | 398 | 240 | 90 | 50
295.9448 | 63 | 3.2883 | 202.842 | 309.4025 | 60.658 | 35.546 | 39 | 43 | 5 | 156 | 47 | 2 | 1171 | 0.28 | 2.33 | 0.015 | 30 | 315 | 398 | 240 | 90 | 50
254.4345 | 35 | 5.0887 | 329.3952 | 307.1934 | 71.5078 | 30.5325 | 39 | 43 | 4 | 162 | 49 | 8 | 1171 | 0.28 | 2.33 | 0.015 | 30 | 315 | 398 | 240 | 90 | 50
306.4039 | 29.4 | 7.2953 | 188.6142 | 303.1768 | 105.0514 | 36.7082 | 39 | 56 | 4 | 163 | 38 | 3 | 1171 | 0.28 | 2.33 | 0.015 | 30 | 315 | 398 | 240 | 90 | 50
311.7009 | 32.6667 | 6.6793 | 156.3816 | 305.9625 | 113.3992 | 37.3856 | 164 | 48 | 3 | 39 | 46 | 2 | 1171 | 0.28 | 2.33 | 0.015 | 30 | 315 | 398 | 240 | 90 | 50
350.6621 | 63 | 3.8962 | 208.7244 | 309.5814 | 70.8776 | 42.1212 | 39 | 44 | 6 | 165 | 50 | 11 | 1171 | 0.28 | 2.33 | 0.015 | 30 | 315 | 398 | 240 | 90 | 50
315.5027 | 63 | 3.5056 | 188.8128 | 304.9344 | 62.9376 | 37.8256 | 39 | 47 | 5 | 176 | 47 | 2 | 1171 | 0.28 | 2.33 | 0.015 | 30 | 315 | 398 | 240 | 90 | 50
305.2123 | 63 | 3.3912 | 176.1133 | 311.1226 | 62.1612 | 36.685 | 39 | 44 | 5 | 187 | 50 | 11 | 1171 | 0.28 | 2.33 | 0.015 | 30 | 315 | 398 | 240 | 90 | 50
297.7039 | 63 | 3.3078 | 171.984 | 310.1328 | 60.88 | 35.768 | 39 | 43 | 5 | 188 | 48 | 12 | 1171 | 0.28 | 2.33 | 0.015 | 30 | 315 | 398 | 240 | 90 | 50
309.2458 | 63 | 3.4361 | 178.992 | 310.3485 | 63.216 | 37.158 | 39 | 45 | 5 | 189 | 49 | 8 | 1171 | 0.28 | 2.33 | 0.015 | 30 | 315 | 398 | 240 | 90 | 50
310.2613 | 63 | 3.4473 | 171.6032 | 310.556 | 64.1472 | 37.2832 | 39 | 46 | 5 | 190 | 44 | 4 | 1171 | 0.28 | 2.33 | 0.015 | 30 | 315 | 398 | 240 | 90 | 50
279.9362 | 42 | 4.6656 | 189.8598 | 310.4465 | 66.7868 | 33.6376 | 39 | 49 | 4 | 193 | 44 | 6 | 1171 | 0.28 | 2.33 | 0.015 | 30 | 315 | 398 | 240 | 90 | 50
276.3672 | 42 | 4.6061 | 180.5622 | 310.9643 | 63.6284 | 33.2158 | 39 | 49 | 4 | 194 | 45 | 2 | 1171 | 0.28 | 2.33 | 0.015 | 30 | 315 | 398 | 240 | 90 | 50
310.8697 | 105 | 2.0725 | 168.7756 | 311.8124 | 58.1078 | 37.3756 | 39 | 45 | 5 | 201 | 49 | 17 | 1171 | 0.28 | 2.33 | 0.015 | 30 | 315 | 398 | 240 | 90 | 50
311.1482 | 63 | 3.4572 | 168.8096 | 311.849 | 63.6896 | 37.4096 | 39 | 45 | 5 | 202 | 47 | 16 | 1171 | 0.28 | 2.33 | 0.015 | 30 | 315 | 398 | 240 | 90 | 50
319.6479 | 63 | 3.5516 | 172.1397 | 310.083 | 64.6837 | 38.4037 | 39 | 47 | 5 | 203 | 47 | 15 | 1171 | 0.28 | 2.33 | 0.015 | 30 | 315 | 398 | 240 | 90 | 50
304.8457 | 63 | 3.3872 | 165.1162 | 310.805 | 62.3322 | 36.6362 | 39 | 44 | 5 | 205 | 48 | 14 | 1171 | 0.28 | 2.33 | 0.015 | 30 | 315 | 398 | 240 | 90 | 50
292.3872 | 63 | 3.2487 | 151.1157 | 310.3817 | 57.6757 | 35.1328 | 39 | 41 | 5 | 208 | 48 | 15 | 1171 | 0.28 | 2.33 | 0.015 | 30 | 315 | 398 | 240 | 90 | 50
309.9692 | 63 | 3.4441 | 168.4248 | 310.5925 | 63.3048 | 37.2486 | 39 | 45 | 5 | 209 | 49 | 11 | 1171 | 0.28 | 2.33 | 0.015 | 30 | 315 | 398 | 240 | 90 | 50
304.3178 | 105 | 2.0288 | 164.832 | 310.8907 | 56.72 | 36.574 | 39 | 44 | 5 | 213 | 49 | 10 | 1171 | 0.28 | 2.33 | 0.015 | 30 | 315 | 398 | 240 | 90 | 50
264.1804 | 63 | 2.9353 | 136.8666 | 310.6186 | 52.7706 | 31.7466 | 39 | 45 | 4 | 228 | 46 | 9 | 1171 | 0.28 | 2.33 | 0.015 | 30 | 315 | 398 | 240 | 90 | 50
306.9524 | 61.32 | 3.504 | 179.73 | 309.1303 | 63.585 | 36.864 | 39 | 45 | 5 | 236 | 49 | 12 | 1171 | 0.28 | 2.33 | 0.015 | 30 | 315 | 398 | 240 | 90 | 50
305.4422 | 112.2 | 1.9056 | 176.2221 | 311.5485 | 56.4684 | 36.719 | 39 | 44 | 5 | 241 | 49 | 16 | 1171 | 0.28 | 2.33 | 0.015 | 30 | 315 | 398 | 240 | 90 | 50
317.774 | 63 | 3.5308 | 182.6085 | 308.9129 | 64.4402 | 38.1602 | 39 | 47 | 5 | 242 | 47 | 11 | 1171 | 0.28 | 2.33 | 0.015 | 30 | 315 | 398 | 240 | 90 | 50
317.774 | 63 | 3.5308 | 182.6085 | 308.9129 | 64.4402 | 38.1602 | 39 | 47 | 5 | 243 | 47 | 11 | 1171 | 0.28 | 2.33 | 0.015 | 30 | 315 | 398 | 240 | 90 | 50
312.7374 | 63 | 3.4749 | 182.6085 | 310.2639 | 64.4402 | 37.5762 | 39 | 46 | 5 | 244 | 47 | 11 | 1171 | 0.28 | 2.33 | 0.015 | 30 | 315 | 398 | 240 | 90 | 50
306.128 | 63 | 3.4014 | 175.8787 | 310.0083 | 62.2434 | 36.7782 | 39 | 44 | 5 | 245 | 48 | 12 | 1171 | 0.28 | 2.33 | 0.015 | 30 | 315 | 398 | 240 | 90 | 50
313.186 | 63 | 3.4798 | 182.2888 | 311.278 | 64.2804 | 37.6458 | 39 | 46 | 5 | 246 | 47 | 10 | 1171 | 0.28 | 2.33 | 0.015 | 30 | 315 | 398 | 240 | 90 | 50
313.7346 | 63 | 3.4859 | 182.8867 | 311.512 | 64.5794 | 37.7154 | 39 | 46 | 5 | 247 | 47 | 16 | 1171 | 0.28 | 2.33 | 0.015 | 30 | 315 | 398 | 240 | 90 | 50
312.9709 | 63 | 3.4775 | 182.6736 | 310.556 | 64.4728 | 37.6088 | 39 | 46 | 5 | 248 | 48 | 11 | 1171 | 0.28 | 2.33 | 0.015 | 30 | 315 | 398 | 240 | 90 | 50
321.2804 | 63 | 3.5698 | 183.4432 | 308.6788 | 64.8576 | 38.5776 | 39 | 47 | 5 | 249 | 47 | 16 | 1171 | 0.28 | 2.33 | 0.015 | 30 | 315 | 398 | 240 | 90 | 50
313.1655 | 63 | 3.4796 | 179.9392 | 311.4772 | 63.6896 | 37.6464 | 39 | 45 | 5 | 250 | 48 | 16 | 1171 | 0.28 | 2.33 | 0.015 | 30 | 315 | 398 | 240 | 90 | 50
313.1655 | 63 | 3.4796 | 179.9392 | 311.4772 | 63.6896 | 37.6464 | 39 | 45 | 5 | 251 | 48 | 16 | 1171 | 0.28 | 2.33 | 0.015 | 30 | 315 | 398 | 240 | 90 | 50
318.9731 | 63 | 3.5441 | 183.6519 | 310.9942 | 64.9619 | 38.337 | 39 | 46 | 5 | 252 | 48 | 17 | 1171 | 0.28 | 2.33 | 0.015 | 30 | 315 | 398 | 240 | 90 | 50
312.7835 | 63 | 3.4754 | 179.8445 | 310.9992 | 63.6422 | 37.5931 | 39 | 45 | 5 | 253 | 49 | 13 | 1171 | 0.28 | 2.33 | 0.015 | 30 | 315 | 398 | 240 | 90 | 50
314.9731 | 65.625 | 3.3597 | 182.9222 | 303.0672 | 63.9578 | 37.7331 | 39 | 46 | 5 | 254 | 48 | 9 | 1171 | 0.28 | 2.33 | 0.015 | 30 | 315 | 398 | 240 | 90 | 50
313.7346 | 63 | 3.4859 | 182.8867 | 311.512 | 64.5794 | 37.7154 | 39 | 46 | 5 | 255 | 47 | 12 | 1171 | 0.28 | 2.33 | 0.015 | 30 | 315 | 398 | 240 | 90 | 50
311.3859 | 105 | 2.0759 | 182.2829 | 310.2373 | 59.0027 | 37.4134 | 39 | 46 | 5 | 256 | 48 | 9 | 1171 | 0.28 | 2.33 | 0.015 | 30 | 315 | 398 | 240 | 90 | 50
313.5518 | 110.122 | 1.9931 | 182.365 | 310.6357 | 58.7189 | 37.6798 | 39 | 46 | 5 | 257 | 48 | 7 | 1171 | 0.28 | 2.33 | 0.015 | 30 | 315 | 398 | 240 | 90 | 50
312.334 | 63 | 3.4704 | 182.052 | 309.7593 | 64.162 | 37.52 | 39 | 46 | 5 | 259 | 48 | 6 | 1171 | 0.28 | 2.33 | 0.015 | 30 | 315 | 398 | 240 | 90 | 50
279.9029 | 63 | 3.11 | 150.42 | 309.4606 | 56.98 | 33.62 | 39 | 40 | 5 | 260 | 45 | 3 | 1171 | 0.28 | 2.33 | 0.015 | 30 | 315 | 398 | 240 | 90 | 50
281.0633 | 63 | 3.1229 | 150.5872 | 311.4689 | 57.1472 | 33.7872 | 39 | 40 | 5 | 261 | 49 | 7 | 1171 | 0.28 | 2.33 | 0.015 | 30 | 315 | 398 | 240 | 90 | 50
265.4878 | 63 | 2.9499 | 137.0131 | 309.8091 | 52.9171 | 31.8931 | 39 | 45 | 4 | 262 | 48 | 17 | 1171 | 0.28 | 2.33 | 0.015 | 30 | 315 | 398 | 240 | 90 | 50
320.6611 | 63 | 3.5629 | 172.0257 | 310.083 | 64.5697 | 38.5254 | 39 | 47 | 5 | 263 | 47 | 13 | 1171 | 0.28 | 2.33 | 0.015 | 30 | 315 | 398 | 240 | 90 | 50
313.5631 | 63 | 3.484 | 168.6357 | 311.9751 | 63.5157 | 37.7019 | 39 | 45 | 5 | 264 | 49 | 14 | 1171 | 0.28 | 2.33 | 0.015 | 30 | 315 | 398 | 240 | 90 | 50
312.334 | 63 | 3.4704 | 171.84 | 309.7593 | 64.384 | 37.52 | 39 | 46 | 5 | 265 | 48 | 12 | 1171 | 0.28 | 2.33 | 0.015 | 30 | 315 | 398 | 240 | 90 | 50
304.0557 | 63 | 3.3784 | 165.0177 | 310.5726 | 62.2337 | 36.5377 | 39 | 44 | 5 | 266 | 49 | 13 | 1171 | 0.28 | 2.33 | 0.015 | 30 | 315 | 398 | 240 | 90 | 50
317.3472 | 63 | 3.5261 | 171.8267 | 307.7427 | 64.3707 | 38.0907 | 39 | 47 | 5 | 267 | 47 | 12 | 1171 | 0.28 | 2.33 | 0.015 | 30 | 315 | 398 | 240 | 90 | 50
310.9574 | 63 | 3.4551 | 168.5314 | 309.9419 | 63.4114 | 37.3574 | 39 | 45 | 5 | 268 | 49 | 13 | 1171 | 0.28 | 2.33 | 0.015 | 30 | 315 | 398 | 240 | 90 | 50
287.953 | 63 | 3.1995 | 150.816 | 310.3817 | 57.376 | 34.6 | 39 | 41 | 5 | 269 | 48 | 12 | 1171 | 0.28 | 2.33 | 0.015 | 30 | 315 | 398 | 240 | 90 | 50
268.0363 | 63 | 2.9782 | 162.5196 | 310.9842 | 54.1732 | 32.2148 | 39 | 47 | 4 | 271 | 42 | 3 | 1171 | 0.28 | 2.33 | 0.015 | 30 | 315 | 398 | 240 | 90 | 50
325.6123 | 63 | 3.6179 | 182.163 | 309.1618 | 64.2175 | 39.1055 | 39 | 49 | 5 | 278 | 45 | 5 | 1171 | 0.28 | 2.33 | 0.015 | 30 | 315 | 398 | 240 | 90 | 50
258.8126 | 63 | 2.8757 | 144.4608 | 311.8135 | 51.6736 | 31.1168 | 39 | 44 | 4 | 291 | 55 | 12 | 1171 | 0.28 | 2.33 | 0.015 | 30 | 315 | 398 | 240 | 90 | 50
306.3786 | 63 | 3.4042 | 165.276 | 309.1903 | 62.492 | 36.796 | 39 | 44 | 5 | 292 | 50 | 15 | 1171 | 0.28 | 2.33 | 0.015 | 30 | 315 | 398 | 240 | 90 | 50
346.522 | 64.2353 | 3.7762 | 211.6614 | 310.1998 | 70.7595 | 41.6344 | 39 | 44 | 6 | 312 | 50 | 17 | 1171 | 0.28 | 2.33 | 0.015 | 30 | 315 | 398 | 240 | 90 | 50
261.2888 | 42 | 4.3548 | 175.1808 | 310.0657 | 61.8496 | 31.392 | 39 | 45 | 4 | 315 | 48 | 6 | 1171 | 0.28 | 2.33 | 0.015 | 30 | 315 | 398 | 240 | 90 | 50
346.4513 | 161 | 1.5063 | 201.9744 | 310.7408 | 63.444 | 41.6352 | 39 | 44 | 6 | 318 | 50 | 12 | 1171 | 0.28 | 2.33 | 0.015 | 30 | 315 | 398 | 240 | 90 | 50
368.3757 | 105 | 2.4558 | 203.2891 | 310.4465 | 71.5387 | 44.2646 | 39 | 47 | 6 | 320 | 46 | 19 | 1171 | 0.28 | 2.33 | 0.015 | 30 | 315 | 398 | 240 | 90 | 50
349.2466 | 106.7143 | 2.2909 | 191.6634 | 307.9568 | 65.5887 | 41.9232 | 39 | 44 | 6 | 321 | 48 | 12 | 1171 | 0.28 | 2.33 | 0.015 | 30 | 315 | 398 | 240 | 90 | 50
313.4778 | 107.52 | 2.0409 | 166.428 | 310.3568 | 58.972 | 37.6666 | 39 | 46 | 5 | 322 | 46 | 12 | 1171 | 0.28 | 2.33 | 0.015 | 30 | 315 | 398 | 240 | 90 | 50
324.8662 | 49 | 4.6409 | 255.936 | 305.2718 | 69.9712 | 38.9536 | 39 | 47 | 5 | 323 | 47 | 17 | 1171 | 0.28 | 2.33 | 0.015 | 30 | 315 | 398 | 240 | 90 | 50
335.8815 | 63 | 3.732 | 201.241 | 309.9386 | 70.4861 | 40.3517 | 39 | 43 | 6 | 331 | 48 | 5 | 1171 | 0.28 | 2.33 | 0.015 | 30 | 315 | 398 | 240 | 90 | 50
278.6708 | 44.744 | 4.3597 | 238.446 | 309.5446 | 183.375 | 33.4732 | 47 | 42 | 3 | 40 | 54 | 3 | 1171 | 0.28 | 2.33 | 0.015 | 30 | 315 | 398 | 240 | 90 | 50
258.4925 | 23.744 | 7.6207 | 248.508 | 308.7535 | 197.154 | 31.0393 | 54 | 47 | 2 | 40 | 53 | 3 | 1171 | 0.28 | 2.33 | 0.015 | 30 | 315 | 398 | 240 | 90 | 50
256.7466 | 23.744 | 7.5692 | 249.942 | 308.634 | 198.11 | 30.8282 | 55 | 44 | 5 | 40 | 54 | 3 | 1171 | 0.28 | 2.33 | 0.015 | 30 | 315 | 398 | 240 | 90 | 50
282.8875 | 44.744 | 4.4256 | 244.7984 | 310.088 | 188.9272 | 33.9872 | 65 | 45 | 2 | 40 | 56 | 3 | 1171 | 0.28 | 2.33 | 0.015 | 30 | 315 | 398 | 240 | 90 | 50
261.1176 | 44.744 | 4.0851 | 252.396 | 308.1029 | 180.36 | 31.3462 | 74 | 47 | 2 | 40 | 54 | 3 | 1171 | 0.28 | 2.33 | 0.015 | 30 | 315 | 398 | 240 | 90 | 50
277.5116 | 44.744 | 4.3415 | 263.0196 | 309.7494 | 185.0892 | 33.3367 | 75 | 47 | 2 | 40 | 41 | 4 | 1171 | 0.28 | 2.33 | 0.015 | 30 | 315 | 398 | 240 | 90 | 50
271.31 | 44.744 | 4.2445 | 241.505 | 309.5402 | 187.2805 | 32.5889 | 86 | 57 | 1 | 40 | 42 | 4 | 1171 | 0.28 | 2.33 | 0.015 | 30 | 315 | 398 | 240 | 90 | 50
268.7137 | 217.119 | 0.86634 | 251.964 | 309.9619 | 161.6148 | 32.2827 | 94 | 41 | 3 | 40 | 53 | 3 | 1171 | 0.28 | 2.33 | 0.015 | 30 | 315 | 398 | 240 | 90 | 50
250.6682 | 44.744 | 3.9216 | 425.394 | 307.9801 | 324.342 | 30.0902 | 40 | 53 | 6 | 111 | 46 | 5 | 1171 | 0.28 | 2.33 | 0.015 | 30 | 315 | 398 | 240 | 90 | 50
293.8372 | 44.744 | 4.597 | 240.624 | 305.1688 | 185.256 | 35.2315 | 117 | 57 | 2 | 40 | 41 | 4 | 1171 | 0.28 | 2.33 | 0.015 | 30 | 315 | 398 | 240 | 90 | 50
272.4501 | 44.744 | 4.2624 | 210.276 | 310.3912 | 178.794 | 32.7373 | 123 | 42 | 3 | 40 | 53 | 3 | 1171 | 0.28 | 2.33 | 0.015 | 30 | 315 | 398 | 240 | 90 | 50
308.5586 | 44.744 | 4.8273 | 225.4176 | 285.6564 | 192.1536 | 36.6998 | 135 | 46 | 2 | 40 | 56 | 3 | 1171 | 0.28 | 2.33 | 0.015 | 30 | 315 | 398 | 240 | 90 | 50
263.003 | 14.4107 | 12.7754 | 268.38 | 307.768 | 236.304 | 31.5682 | 164 | 38 | 3 | 40 | 54 | 3 | 1171 | 0.28 | 2.33 | 0.015 | 30 | 315 | 398 | 240 | 90 | 50
305.7528 | 44.744 | 4.7834 | 277.0848 | 307.7975 | 192.1536 | 36.6998 | 174 | 46 | 2 | 40 | 56 | 3 | 1171 | 0.28 | 2.33 | 0.015 | 30 | 315 | 398 | 240 | 90 | 50
270.7151 | 44.744 | 4.2352 | 261.3853 | 307.2448 | 181.9204 | 32.4868 | 175 | 47 | 3 | 40 | 54 | 3 | 1171 | 0.28 | 2.33 | 0.015 | 30 | 315 | 398 | 240 | 90 | 50
264.3139 | 44.744 | 4.1351 | 250.2432 | 307.9967 | 176.0784 | 31.7285 | 176 | 49 | 4 | 40 | 52 | 3 | 1171 | 0.28 | 2.33 | 0.015 | 30 | 315 | 398 | 240 | 90 | 50
294.7104 | 44.744 | 4.6106 | 237.744 | 308.634 | 183.024 | 35.3866 | 177 | 44 | 3 | 40 | 54 | 3 | 1171 | 0.28 | 2.33 | 0.015 | 30 | 315 | 398 | 240 | 90 | 50
313.4684 | 44.744 | 4.9041 | 244.404 | 306.5427 | 186.354 | 37.6066 | 178 | 47 | 3 | 40 | 54 | 3 | 1171 | 0.28 | 2.33 | 0.015 | 30 | 315 | 398 | 240 | 90 | 50
269.7696 | 44.744 | 4.2204 | 232.1226 | 306.1866 | 179.0253 | 32.3593 | 179 | 48 | 3 | 40 | 53 | 3 | 1171 | 0.28 | 2.33 | 0.015 | 30 | 315 | 398 | 240 | 90 | 50
271.1699 | 44.744 | 4.2423 | 235.161 | 309.5468 | 181.7325 | 32.5722 | 180 | 40 | 3 | 40 | 55 | 3 | 1171 | 0.28 | 2.33 | 0.015 | 30 | 315 | 398 | 240 | 90 | 50
311.5076 | 44.744 | 4.8734 | 245.016 | 309.3966 | 186.66 | 37.4152 | 181 | 41 | 3 | 40 | 54 | 3 | 1171 | 0.28 | 2.33 | 0.015 | 30 | 315 | 398 | 240 | 90 | 50
269.289 | 44.744 | 4.2129 | 231.9912 | 310.5294 | 178.9596 | 32.3593 | 182 | 42 | 2 | 40 | 53 | 3 | 1171 | 0.28 | 2.33 | 0.015 | 30 | 315 | 398 | 240 | 90 | 50
283.3246 | 44.744 | 4.4325 | 238.008 | 309.5468 | 183.156 | 34.0322 | 183 | 40 | 2 | 40 | 55 | 3 | 1171 | 0.28 | 2.33 | 0.015 | 30 | 315 | 398 | 240 | 90 | 50
261.5195 | 86.744 | 2.1104 | 379.6114 | 305.766 | 317.2414 | 31.3643 | 40 | 45 | 7 | 320 | 53 | 16 | 1171 | 0.28 | 2.33 | 0.015 | 30 | 315 | 398 | 240 | 90 | 50
311.5837 | 56 | 3.8948 | 164.0761 | 310.601 | 89.6398 | 37.4428 | 52 | 44 | 7 | 41 | 50 | 13 | 1171 | 0.28 | 2.33 | 0.015 | 30 | 315 | 398 | 240 | 90 | 50
329.6323 | 63 | 3.6626 | 112.5792 | 312.1341 | 64.1664 | 39.6366 | 55 | 49 | 6 | 41 | 45 | 16 | 1171 | 0.28 | 2.33 | 0.015 | 30 | 315 | 398 | 240 | 90 | 50
314.5391 | 50.4 | 4.3686 | 112.5792 | 308.6903 | 144.0864 | 37.7683 | 163 | 48 | 6 | 41 | 46 | 14 | 1171 | 0.28 | 2.33 | 0.015 | 30 | 315 | 398 | 240 | 90 | 50
451.0615 | 84 | 3.7588 | 145.6963 | 311.3464 | 54.2203 | 54.2203 | 165 | 51 | 44 | 41 | 43 | 11 | 1171 | 0.28 | 2.33 | 0.015 | 30 | 315 | 398 | 240 | 90 | 50
259.4383 | 63 | 2.8826 | 133.0807 | 308.8292 | 51.0757 | 31.1539 | 193 | 45 | 11 | 41 | 49 | 13 | 1171 | 0.28 | 2.33 | 0.015 | 30 | 315 | 398 | 240 | 90 | 50
252.9712 | 62.1923 | 2.8473 | 678.3408 | 303.4022 | 53.8061 | 30.3096 | 293 | 49 | 24 | 41 | 45 | 11 | 1171 | 0.28 | 2.33 | 0.015 | 30 | 315 | 398 | 240 | 90 | 50
308.9205 | 63 | 3.4325 | 163.122 | 310.2359 | 63.0024 | 37.1172 | 332 | 44 | 3 | 41 | 50 | 13 | 1171 | 0.28 | 2.33 | 0.015 | 30 | 315 | 398 | 240 | 90 | 50
278.377 | 63 | 3.0931 | 133.953 | 309.9477 | 55.7988 | 33.4434 | 43 | 38 | 3 | 42 | 56 | 11 | 1171 | 0.28 | 2.33 | 0.015 | 30 | 315 | 398 | 240 | 90 | 50
291.3305 | 56 | 3.6416 | 141.519 | 309.7113 | 82.7586 | 34.9962 | 52 | 47 | 6 | 42 | 47 | 13 | 1171 | 0.28 | 2.33 | 0.015 | 30 | 315 | 398 | 240 | 90 | 50
305.6461 | 63 | 3.3961 | 99.2808 | 310.2244 | 62.5572 | 36.7236 | 54 | 39 | 3 | 42 | 55 | 11 | 1171 | 0.28 | 2.33 | 0.015 | 30 | 315 | 398 | 240 | 90 | 50
306.4058 | 63 | 3.4045 | 99.783 | 312.4827 | 62.934 | 36.849 | 55 | 47 | 6 | 42 | 46 | 13 | 1171 | 0.28 | 2.33 | 0.015 | 30 | 315 | 398 | 240 | 90 | 50
292.9834 | 56 | 3.6623 | 367.26 | 307.055 | 50.7852 | 35.1564 | 42 | 49 | 31 | 161 | 44 | 10 | 1171 | 0.28 | 2.33 | 0.015 | 30 | 315 | 398 | 240 | 90 | 50
295.9299 | 50.4 | 4.1101 | 96.093 | 310.4167 | 135.459 | 35.559 | 163 | 45 | 6 | 42 | 49 | 12 | 1171 | 0.28 | 2.33 | 0.015 | 30 | 315 | 398 | 240 | 90 | 50
311.5782 | 53.6667 | 4.0641 | 117.432 | 308.1182 | 106.668 | 37.404 | 164 | 48 | 3 | 42 | 46 | 13 | 1171 | 0.28 | 2.33 | 0.015 | 30 | 315 | 398 | 240 | 90 | 50
433.9725 | 84 | 3.6164 | 133.164 | 310.9445 | 52.1575 | 52.1575 | 165 | 53 | 42 | 42 | 40 | 9 | 1171 | 0.28 | 2.33 | 0.015 | 30 | 315 | 398 | 240 | 90 | 50
283.6255 | 63 | 3.1514 | 134.908 | 311.0821 | 56.0802 | 34.0898 | 43 | 59 | 2 | 47 | 30 | 2 | 1171 | 0.28 | 2.33 | 0.015 | 30 | 315 | 398 | 240 | 90 | 50
270.9807 | 42 | 4.5163 | 137.529 | 306.4564 | 63.4476 | 32.5082 | 43 | 56 | 2 | 55 | 38 | 3 | 1171 | 0.28 | 2.33 | 0.015 | 30 | 315 | 398 | 240 | 90 | 50
267.3031 | 56 | 3.3413 | 131.202 | 310.1743 | 55.0116 | 32.116 | 43 | 55 | 2 | 56 | 38 | 3 | 1171 | 0.28 | 2.33 | 0.015 | 30 | 315 | 398 | 240 | 90 | 50
252.5788 | 63 | 2.8064 | 141.451 | 311.4025 | 50.3644 | 30.3622 | 43 | 51 | 2 | 59 | 35 | 2 | 1171 | 0.28 | 2.33 | 0.015 | 30 | 315 | 398 | 240 | 90 | 50
279.6389 | 63 | 3.1071 | 131.6682 | 310.2075 | 54.9505 | 33.5986 | 43 | 37 | 3 | 60 | 57 | 17 | 1171 | 0.28 | 2.33 | 0.015 | 30 | 315 | 398 | 240 | 90 | 50
280.393 | 63 | 3.1155 | 125.2679 | 310.1577 | 56.4368 | 33.6885 | 43 | 39 | 3 | 61 | 55 | 6 | 1171 | 0.28 | 2.33 | 0.015 | 30 | 315 | 398 | 240 | 90 | 50
284.4959 | 63 | 3.1611 | 125.9746 | 311.4689 | 57.1435 | 34.1998 | 43 | 39 | 3 | 62 | 53 | 14 | 1171 | 0.28 | 2.33 | 0.015 | 30 | 315 | 398 | 240 | 90 | 50
288.8052 | 105 | 1.9254 | 148.2849 | 311.6742 | 51.4818 | 34.7208 | 43 | 40 | 3 | 64 | 54 | 14 | 1171 | 0.28 | 2.33 | 0.015 | 30 | 315 | 398 | 240 | 90 | 50
290.6734 | 105 | 1.9378 | 131.387 | 308.911 | 53.6334 | 34.9058 | 43 | 41 | 3 | 66 | 53 | 11 | 1171 | 0.28 | 2.33 | 0.015 | 30 | 315 | 398 | 240 | 90 | 50
288.8052 | 105 | 1.9254 | 125.9073 | 311.6742 | 51.4818 | 34.7208 | 43 | 40 | 3 | 72 | 54 | 14 | 1171 | 0.28 | 2.33 | 0.015 | 30 | 315 | 398 | 240 | 90 | 50
299.3345 | 64.2353 | 3.262 | 155.6764 | 309.5486 | 60.3426 | 35.9553 | 43 | 42 | 3 | 77 | 52 | 17 | 1171 | 0.28 | 2.33 | 0.015 | 30 | 315 | 398 | 240 | 90 | 50
284.4853 | 84 | 2.3707 | 182.9735 | 311.9827 | 53.3955 | 34.2058 | 43 | 39 | 3 | 82 | 55 | 17 | 1171 | 0.28 | 2.33 | 0.015 | 30 | 315 | 398 | 240 | 90 | 50
284.3305 | 49 | 4.0619 | 142.1991 | 308.5819 | 62.3758 | 34.1395 | 43 | 39 | 3 | 84 | 55 | 14 | 1171 | 0.28 | 2.33 | 0.015 | 30 | 315 | 398 | 240 | 90 | 50
286.8997 | 63 | 3.1878 | 125.4485 | 310.6058 | 56.6174 | 34.4766 | 43 | 40 | 3 | 98 | 51 | 4 | 1171 | 0.28 | 2.33 | 0.015 | 30 | 315 | 398 | 240 | 90 | 50
299.3208 | 109.2353 | 1.9181 | 154.3878 | 308.6643 | 54.6608 | 35.9406 | 43 | 42 | 3 | 110 | 52 | 12 | 1171 | 0.28 | 2.33 | 0.015 | 30 | 315 | 398 | 240 | 90 | 50
297.2729 | 81 | 2.569 | 156.591 | 310.7048 | 57.1284 | 35.7246 | 43 | 42 | 3 | 116 | 51 | 12 | 1171 | 0.28 | 2.33 | 0.015 | 30 | 315 | 398 | 240 | 90 | 50
299.1431 | 63 | 3.3238 | 156.591 | 310.1112 | 60.4332 | 35.9406 | 43 | 42 | 3 | 124 | 52 | 12 | 1171 | 0.28 | 2.33 | 0.015 | 30 | 315 | 398 | 240 | 90 | 50
299.5171 | 63 | 3.328 | 158.3536 | 310.1112 | 60.4773 | 35.9855 | 43 | 42 | 3 | 125 | 52 | 12 | 1171 | 0.28 | 2.33 | 0.015 | 30 | 315 | 398 | 240 | 90 | 50
297.2729 | 56 | 3.7159 | 167.607 | 310.7048 | 62.6364 | 35.7246 | 43 | 42 | 3 | 127 | 51 | 12 | 1171 | 0.28 | 2.33 | 0.015 | 30 | 315 | 398 | 240 | 90 | 50
286.1377 | 63 | 3.1793 | 212.6205 | 307.3916 | 57.0762 | 34.3397 | 43 | 39 | 3 | 148 | 55 | 14 | 1171 | 0.28 | 2.33 | 0.015 | 30 | 315 | 398 | 240 | 90 | 50
299.6402 | 107.5846 | 1.9496 | 134.4942 | 309.8701 | 54.8928 | 35.9968 | 43 | 42 | 3 | 149 | 52 | 18 | 1171 | 0.28 | 2.33 | 0.015 | 30 | 315 | 398 | 240 | 90 | 50
295.1931 | 97.6338 | 2.1164 | 130.1088 | 311.5444 | 53.2884 | 35.4869 | 43 | 40 | 3 | 150 | 56 | 20 | 1171 | 0.28 | 2.33 | 0.015 | 30 | 315 | 398 | 240 | 90 | 50
287.3829 | 84.6396 | 2.3768 | 125.243 | 310.1273 | 53.2546 | 34.5279 | 43 | 39 | 3 | 151 | 55 | 14 | 1171 | 0.28 | 2.33 | 0.015 | 30 | 315 | 398 | 240 | 90 | 50
285.2608 | 81.1523 | 2.4606 | 123.0533 | 312.0665 | 52.6042 | 34.3002 | 43 | 38 | 3 | 152 | 56 | 15 | 1171 | 0.28 | 2.33 | 0.015 | 30 | 315 | 398 | 240 | 90 | 50
281.159 | 63 | 3.124 | 122.9899 | 309.5502 | 55.9237 | 33.7721 | 43 | 38 | 3 | 155 | 56 | 19 | 1171 | 0.28 | 2.33 | 0.015 | 30 | 315 | 398 | 240 | 90 | 50
270.56 | 29.4 | 6.4419 | 137.529 | 310.2407 | 95.0826 | 32.5082 | 43 | 56 | 2 | 163 | 38 | 3 | 1171 | 0.28 | 2.33 | 0.015 | 30 | 315 | 398 | 240 | 90 | 50
280.8353 | 63 | 3.1204 | 147.7032 | 311.044 | 56.1093 | 33.7539 | 43 | 59 | 2 | 175 | 34 | 2 | 1171 | 0.28 | 2.33 | 0.015 | 30 | 315 | 398 | 240 | 90 | 50
281.1027 | 63 | 3.1234 | 135.2 | 310.9821 | 56.2262 | 33.7852 | 43 | 58 | 2 | 179 | 36 | 2 | 1171 | 0.28 | 2.33 | 0.015 | 30 | 315 | 398 | 240 | 90 | 50
270.8376 | 63 | 3.0093 | 116.8756 | 312.7303 | 53.3392 | 32.5748 | 43 | 36 | 3 | 202 | 55 | 14 | 1171 | 0.28 | 2.33 | 0.015 | 30 | 315 | 398 | 240 | 90 | 50
265.8575 | 63 | 2.954 | 116.6876 | 312.473 | 53.1512 | 31.9724 | 43 | 36 | 3 | 205 | 51 | 13 | 1171 | 0.28 | 2.33 | 0.015 | 30 | 315 | 398 | 240 | 90 | 50
256.7657 | 63 | 2.853 | 110.889 | 312.5643 | 50.8824 | 30.8802 | 43 | 34 | 3 | 208 | 50 | 14 | 1171 | 0.28 | 2.33 | 0.015 | 30 | 315 | 398 | 240 | 90 | 50
270.8119 | 63 | 3.009 | 116.6795 | 312.9627 | 53.1431 | 32.5748 | 43 | 36 | 3 | 209 | 56 | 10 | 1171 | 0.28 | 2.33 | 0.015 | 30 | 315 | 398 | 240 | 90 | 50
278.0251 | 63 | 3.0892 | 125.2017 | 311.8281 | 56.3706 | 33.4269 | 43 | 39 | 3 | 231 | 56 | 1 | 1171 | 0.28 | 2.33 | 0.015 | 30 | 315 | 398 | 240 | 90 | 50
270.9037 | 63 | 3.01 | 127.465 | 310.473 | 53.1431 | 32.5526 | 43 | 37 | 3 | 248 | 53 | 10 | 1171 | 0.28 | 2.33 | 0.015 | 30 | 315 | 398 | 240 | 90 | 50
280.7616 | 63 | 3.1196 | 134.1546 | 311.5021 | 55.8996 | 33.7514 | 43 | 38 | 3 | 249 | 55 | 14 | 1171 | 0.28 | 2.33 | 0.015 | 30 | 315 | 398 | 240 | 90 | 50
271.1217 | 63 | 3.0125 | 127.8572 | 310.1743 | 53.3392 | 32.5748 | 43 | 36 | 3 | 250 | 55 | 14 | 1171 | 0.28 | 2.33 | 0.015 | 30 | 315 | 398 | 240 | 90 | 50
271.1217 | 63 | 3.0125 | 127.8572 | 310.1743 | 53.3392 | 32.5748 | 43 | 36 | 3 | 251 | 55 | 14 | 1171 | 0.28 | 2.33 | 0.015 | 30 | 315 | 398 | 240 | 90 | 50
278.8657 | 63 | 3.0985 | 122.7456 | 311.5021 | 55.6795 | 33.5235 | 43 | 38 | 3 | 263 | 56 | 11 | 1171 | 0.28 | 2.33 | 0.015 | 30 | 315 | 398 | 240 | 90 | 50
272.7585 | 63 | 3.0306 | 116.933 | 312.7469 | 53.3965 | 32.8061 | 43 | 37 | 3 | 264 | 51 | 13 | 1171 | 0.28 | 2.33 | 0.015 | 30 | 315 | 398 | 240 | 90 | 50
272.3932 | 63 | 3.0266 | 116.6795 | 312.2988 | 53.1431 | 32.7561 | 43 | 37 | 3 | 265 | 54 | 11 | 1171 | 0.28 | 2.33 | 0.015 | 30 | 315 | 398 | 240 | 90 | 50
265.075 | 63 | 2.9453 | 114.0155 | 312.1992 | 52.244 | 31.8748 | 43 | 35 | 3 | 266 | 51 | 13 | 1171 | 0.28 | 2.33 | 0.015 | 30 | 315 | 398 | 240 | 90 | 50
271.5957 | 63 | 3.0177 | 116.954 | 312 | 53.4176 | 32.6562 | 43 | 36 | 3 | 268 | 55 | 12 | 1171 | 0.28 | 2.33 | 0.015 | 30 | 315 | 398 | 240 | 90 | 50
283.9086 | 63 | 3.1545 | 136.1637 | 311.7012 | 56.61 | 34.1325 | 43 | 39 | 3 | 278 | 48 | 5 | 1171 | 0.28 | 2.33 | 0.015 | 30 | 315 | 398 | 240 | 90 | 50
267.5639 | 63 | 2.9729 | 116.8756 | 311.1644 | 53.3392 | 32.1604 | 43 | 36 | 3 | 292 | 53 | 14 | 1171 | 0.28 | 2.33 | 0.015 | 30 | 315 | 398 | 240 | 90 | 50
299.2057 | 64.2353 | 3.2606 | 155.6322 | 309.5486 | 60.3275 | 35.9398 | 43 | 42 | 3 | 312 | 52 | 17 | 1171 | 0.28 | 2.33 | 0.015 | 30 | 315 | 398 | 240 | 90 | 50
299.1431 | 161 | 1.3006 | 145.575 | 310.1112 | 52.722 | 35.9406 | 43 | 42 | 3 | 318 | 52 | 12 | 1171 | 0.28 | 2.33 | 0.015 | 30 | 315 | 398 | 240 | 90 | 50
318.7547 | 105 | 2.125 | 135.3358 | 309.8689 | 57.6802 | 38.293 | 43 | 45 | 3 | 320 | 48 | 19 | 1171 | 0.28 | 2.33 | 0.015 | 30 | 315 | 398 | 240 | 90 | 50
283.4327 | 49 | 4.049 | 209.9745 | 308.5819 | 62.217 | 34.0317 | 43 | 39 | 3 | 323 | 55 | 14 | 1171 | 0.28 | 2.33 | 0.015 | 30 | 315 | 398 | 240 | 90 | 50
288.9437 | 63 | 3.2105 | 148.2849 | 310.5056 | 57.0762 | 34.7208 | 43 | 40 | 3 | 327 | 54 | 14 | 1171 | 0.28 | 2.33 | 0.015 | 30 | 315 | 398 | 240 | 90 | 50
291.0241 | 63 | 3.2336 | 141.8875 | 310.8797 | 58.8836 | 34.9762 | 43 | 41 | 3 | 331 | 51 | 5 | 1171 | 0.28 | 2.33 | 0.015 | 30 | 315 | 398 | 240 | 90 | 50
269.1197 | 42 | 4.4853 | 157.8605 | 311.8506 | 63.1442 | 32.3565 | 43 | 37 | 3 | 332 | 54 | 1 | 1171 | 0.28 | 2.33 | 0.015 | 30 | 315 | 398 | 240 | 90 | 50
250.3401 | 50.4 | 3.4769 | 122.6148 | 312.8422 | 71.7062 | 30.1108 | 46 | 22 | 1 | 96 | 73 | 7 | 1171 | 0.28 | 2.33 | 0.015 | 30 | 315 | 398 | 240 | 90 | 50
251.9774 | 56 | 3.1497 | 459.9808 | 306.2513 | 51.2538 | 30.2259 | 46 | 22 | 1 | 161 | 74 | 8 | 1171 | 0.28 | 2.33 | 0.015 | 30 | 315 | 398 | 240 | 90 | 50
321.3749 | 56 | 4.0172 | 104.8965 | 312.2237 | 57.6819 | 38.6451 | 47 | 51 | 3 | 52 | 42 | 3 | 1171 | 0.28 | 2.33 | 0.015 | 30 | 315 | 398 | 240 | 90 | 50
316.1186 | 56 | 3.9515 | 104.535 | 312.5102 | 57.465 | 38.0175 | 47 | 50 | 3 | 53 | 43 | 3 | 1171 | 0.28 | 2.33 | 0.015 | 30 | 315 | 398 | 240 | 90 | 50
311.5658 | 63 | 3.4618 | 98.7384 | 310.9493 | 62.1756 | 37.446 | 54 | 60 | 2 | 47 | 30 | 2 | 1171 | 0.28 | 2.33 | 0.015 | 30 | 315 | 398 | 240 | 90 | 50
324.8247 | 63 | 3.6092 | 90.0225 | 311.2908 | 51.255 | 39.045 | 47 | 48 | 3 | 55 | 46 | 3 | 1171 | 0.28 | 2.33 | 0.015 | 30 | 315 | 398 | 240 | 90 | 50
288.2861 | 50.4 | 4.004 | 130.646 | 310.0425 | 75.905 | 34.6352 | 47 | 42 | 3 | 96 | 52 | 11 | 1171 | 0.28 | 2.33 | 0.015 | 30 | 315 | 398 | 240 | 90 | 50
262.4467 | 52.5 | 3.4993 | 143.83 | 310.5978 | 61.547 | 31.538 | 47 | 58 | 2 | 147 | 32 | 2 | 1171 | 0.28 | 2.33 | 0.015 | 30 | 315 | 398 | 240 | 90 | 50
287.9438 | 56 | 3.5993 | 480.7548 | 297.1883 | 55.6024 | 34.4116 | 47 | 43 | 3 | 161 | 51 | 12 | 1171 | 0.28 | 2.33 | 0.015 | 30 | 315 | 398 | 240 | 90 | 50
251.1682 | 49 | 3.5881 | 139.659 | 309.728 | 79.7439 | 30.1719 | 47 | 37 | 3 | 235 | 51 | 2 | 1171 | 0.28 | 2.33 | 0.015 | 30 | 315 | 398 | 240 | 90 | 50
260.845 | 63 | 2.8983 | 110.343 | 312.5477 | 50.3364 | 31.3706 | 332 | 53 | 2 | 48 | 42 | 4 | 1171 | 0.28 | 2.33 | 0.015 | 30 | 315 | 398 | 240 | 90 | 50
276.4543 | 42 | 4.6076 | 99.7578 | 312.8963 | 66.5052 | 33.2526 | 54 | 51 | 2 | 51 | 42 | 4 | 1171 | 0.28 | 2.33 | 0.015 | 30 | 315 | 398 | 240 | 90 | 50
252.031 | 63 | 2.8003 | 90.924 | 312.3402 | 50.8757 | 30.308 | 51 | 46 | 7 | 99 | 45 | 5 | 1171 | 0.28 | 2.33 | 0.015 | 30 | 315 | 398 | 240 | 90 | 50
271.8085 | 81 | 2.349 | 98.0194 | 311.3541 | 51.3531 | 32.6731 | 51 | 49 | 7 | 116 | 46 | 13 | 1171 | 0.28 | 2.33 | 0.015 | 30 | 315 | 398 | 240 | 90 | 50
280.3415 | 32.6667 | 6.0073 | 114.9592 | 308.3802 | 104.6115 | 33.6578 | 164 | 42 | 3 | 51 | 54 | 3 | 1171 | 0.28 | 2.33 | 0.015 | 30 | 315 | 398 | 240 | 90 | 50
265.3518 | 63 | 2.9484 | 95.723 | 312.1709 | 52.9226 | 31.9077 | 51 | 47 | 7 | 327 | 46 | 16 | 1171 | 0.28 | 2.33 | 0.015 | 30 | 315 | 398 | 240 | 90 | 50
260.2474 | 42 | 4.3375 | 131.4375 | 309.6929 | 60.9554 | 31.2621 | 332 | 53 | 2 | 51 | 41 | 4 | 1171 | 0.28 | 2.33 | 0.015 | 30 | 315 | 398 | 240 | 90 | 50
293.0388 | 35 | 5.8608 | 124.5975 | 308.7137 | 79.661 | 35.187 | 55 | 54 | 5 | 52 | 40 | 3 | 1171 | 0.28 | 2.33 | 0.015 | 30 | 315 | 398 | 240 | 90 | 50
279.0551 | 49 | 3.9865 | 106.3935 | 311.3527 | 58.1751 | 33.5442 | 56 | 51 | 5 | 52 | 39 | 3 | 1171 | 0.28 | 2.33 | 0.015 | 30 | 315 | 398 | 240 | 90 | 50
282.8956 | 56 | 3.5362 | 138.462 | 310.9046 | 80.9748 | 33.9996 | 52 | 46 | 6 | 58 | 48 | 5 | 1171 | 0.28 | 2.33 | 0.015 | 30 | 315 | 398 | 240 | 90 | 50
292.9601 | 56 | 3.662 | 140.3928 | 310.9046 | 81.9402 | 35.2092 | 52 | 46 | 6 | 60 | 48 | 20 | 1171 | 0.28 | 2.33 | 0.015 | 30 | 315 | 398 | 240 | 90 | 50
296.9158 | 56 | 3.7114 | 133.4664 | 310.1743 | 84.4488 | 35.6739 | 52 | 48 | 6 | 62 | 46 | 16 | 1171 | 0.28 | 2.33 | 0.015 | 30 | 315 | 398 | 240 | 90 | 50
284.0938 | 56 | 3.5512 | 127.872 | 310.9046 | 80.8968 | 34.1436 | 52 | 46 | 6 | 63 | 48 | 6 | 1171 | 0.28 | 2.33 | 0.015 | 30 | 315 | 398 | 240 | 90 | 50
313.3365 | 56 | 3.9167 | 104.993 | 296.7967 | 57.8578 | 37.4402 | 65 | 52 | 2 | 52 | 42 | 3 | 1171 | 0.28 | 2.33 | 0.015 | 30 | 315 | 398 | 240 | 90 | 50
306.6777 | 98 | 2.1906 | 141.71 | 311.4976 | 83.9604 | 36.8668 | 52 | 44 | 7 | 66 | 48 | 12 | 1171 | 0.28 | 2.33 | 0.015 | 30 | 315 | 398 | 240 | 90 | 50
251.5749 | 42 | 4.1929 | 129.833 | 310.3934 | 74.703 | 30.229 | 52 | 46 | 5 | 69 | 48 | 12 | 1171 | 0.28 | 2.33 | 0.015 | 30 | 315 | 398 | 240 | 90 | 50
281.3907 | 56 | 3.5174 | 148.4625 | 311.6515 | 80.8043 | 33.8291 | 52 | 46 | 6 | 70 | 43 | 5 | 1171 | 0.28 | 2.33 | 0.015 | 30 | 315 | 398 | 240 | 90 | 50
282.2243 | 56 | 3.5278 | 148.74 | 311.0971 | 80.8968 | 33.9216 | 52 | 46 | 6 | 71 | 47 | 4 | 1171 | 0.28 | 2.33 | 0.015 | 30 | 315 | 398 | 240 | 90 | 50
314.4722 | 57.2353 | 3.8461 | 165.4389 | 311.1706 | 91.0977 | 37.7987 | 52 | 45 | 7 | 77 | 48 | 18 | 1171 | 0.28 | 2.33 | 0.015 | 30 | 315 | 398 | 240 | 90 | 50
313.5202 | 73.3814 | 2.9907 | 167.0354 | 311.8013 | 88.1202 | 37.6941 | 52 | 45 | 7 | 79 | 48 | 13 | 1171 | 0.28 | 2.33 | 0.015 | 30 | 315 | 398 | 240 | 90 | 50
312.5318 | 84 | 2.6044 | 166.2255 | 309.3527 | 86.8581 | 37.5375 | 52 | 45 | 7 | 81 | 49 | 12 | 1171 | 0.28 | 2.33 | 0.015 | 30 | 315 | 398 | 240 | 90 | 50
296.6532 | 77 | 2.6968 | 190.509 | 309.5799 | 79.7516 | 35.6337 | 52 | 47 | 6 | 82 | 46 | 21 | 1171 | 0.28 | 2.33 | 0.015 | 30 | 315 | 398 | 240 | 90 | 50
306.265 | 98 | 2.1876 | 160.9255 | 309.3064 | 82.3203 | 36.7841 | 52 | 43 | 7 | 83 | 51 | 15 | 1171 | 0.28 | 2.33 | 0.015 | 30 | 315 | 398 | 240 | 90 | 50
307.8868 | 58.1 | 3.7095 | 152.6472 | 310.3071 | 89.5992 | 36.9941 | 52 | 52 | 6 | 91 | 42 | 4 | 1171 | 0.28 | 2.33 | 0.015 | 30 | 315 | 398 | 240 | 90 | 50
300.5829 | 56 | 3.7573 | 135.3978 | 311.2531 | 85.359 | 36.1305 | 52 | 43 | 7 | 98 | 49 | 4 | 1171 | 0.28 | 2.33 | 0.015 | 30 | 315 | 398 | 240 | 90 | 50
282.755 | 56 | 3.5344 | 148.6068 | 303.3361 | 80.8524 | 33.8772 | 52 | 46 | 6 | 99 | 48 | 5 | 1171 | 0.28 | 2.33 | 0.015 | 30 | 315 | 398 | 240 | 90 | 50
283.5553 | 56 | 3.5444 | 149.184 | 310.2407 | 81.0448 | 34.0696 | 52 | 46 | 6 | 101 | 44 | 5 | 1171 | 0.28 | 2.33 | 0.015 | 30 | 315 | 398 | 240 | 90 | 50
311.4822 | 102.2353 | 2.1327 | 163.6677 | 307.9892 | 85.4575 | 37.3905 | 52 | 45 | 7 | 110 | 49 | 12 | 1171 | 0.28 | 2.33 | 0.015 | 30 | 315 | 398 | 240 | 90 | 50
311.0758 | 74 | 2.9426 | 165.7845 | 311.1706 | 87.8283 | 37.3905 | 52 | 45 | 7 | 116 | 49 | 12 | 1171 | 0.28 | 2.33 | 0.015 | 30 | 315 | 398 | 240 | 90 | 50
311.3079 | 56 | 3.8913 | 165.7845 | 309.3527 | 91.0035 | 37.3905 | 52 | 45 | 7 | 124 | 49 | 12 | 1171 | 0.28 | 2.33 | 0.015 | 30 | 315 | 398 | 240 | 90 | 50
311.6604 | 56 | 3.8958 | 167.4779 | 309.3527 | 91.0458 | 37.4328 | 52 | 45 | 7 | 125 | 49 | 12 | 1171 | 0.28 | 2.33 | 0.015 | 30 | 315 | 398 | 240 | 90 | 50
311.0758 | 49 | 4.4439 | 176.3685 | 311.1706 | 93.1203 | 37.3905 | 52 | 45 | 7 | 127 | 49 | 12 | 1171 | 0.28 | 2.33 | 0.015 | 30 | 315 | 398 | 240 | 90 | 50
309.6429 | 56 | 3.8705 | 142.0614 | 311.1637 | 89.6398 | 37.2182 | 52 | 44 | 7 | 133 | 49 | 13 | 1171 | 0.28 | 2.33 | 0.015 | 30 | 315 | 398 | 240 | 90 | 50
252.3332 | 56 | 3.1542 | 112.02 | 310.7054 | 71.172 | 30.324 | 52 | 48 | 5 | 136 | 50 | 3 | 1171 | 0.28 | 2.33 | 0.015 | 30 | 315 | 398 | 240 | 90 | 50
369.6328 | 56 | 4.6204 | 119.709 | 310.6058 | 65.2158 | 44.4186 | 137 | 52 | 3 | 52 | 42 | 3 | 1171 | 0.28 | 2.33 | 0.015 | 30 | 315 | 398 | 240 | 90 | 50
283.1528 | 35 | 5.6631 | 274.4808 | 305.6465 | 91.4018 | 33.9571 | 52 | 46 | 6 | 142 | 48 | 9 | 1171 | 0.28 | 2.33 | 0.015 | 30 | 315 | 398 | 240 | 90 | 50
257.7397 | 56 | 3.2217 | 119.765 | 309.7037 | 70.107 | 30.961 | 52 | 46 | 5 | 145 | 48 | 25 | 1171 | 0.28 | 2.33 | 0.015 | 30 | 315 | 398 | 240 | 90 | 50
313.7197 | 100.5846 | 2.1833 | 142.169 | 308.5528 | 84.1899 | 37.6678 | 52 | 44 | 7 | 149 | 50 | 19 | 1171 | 0.28 | 2.33 | 0.015 | 30 | 315 | 398 | 240 | 90 | 50
296.4581 | 74.1523 | 2.7986 | 133.6359 | 310.8524 | 81.2907 | 35.6288 | 52 | 48 | 6 | 152 | 46 | 17 | 1171 | 0.28 | 2.33 | 0.015 | 30 | 315 | 398 | 240 | 90 | 50
296.1188 | 56 | 3.7015 | 131.3433 | 311.4871 | 83.3469 | 35.5973 | 52 | 47 | 6 | 155 | 47 | 23 | 1171 | 0.28 | 2.33 | 0.015 | 30 | 315 | 398 | 240 | 90 | 50
287.1074 | 22.4 | 8.9721 | 123.099 | 311.7178 | 149.3394 | 34.5173 | 163 | 52 | 5 | 52 | 41 | 3 | 1171 | 0.28 | 2.33 | 0.015 | 30 | 315 | 398 | 240 | 90 | 50
304.0413 | 25.6667 | 8.292 | 146.2425 | 311.66 | 125.3079 | 36.5523 | 164 | 47 | 3 | 52 | 41 | 3 | 1171 | 0.28 | 2.33 | 0.015 | 30 | 315 | 398 | 240 | 90 | 50
316.2442 | 56 | 3.9531 | 161.9505 | 311.1264 | 91.0283 | 38.011 | 52 | 46 | 7 | 165 | 47 | 11 | 1171 | 0.28 | 2.33 | 0.015 | 30 | 315 | 398 | 240 | 90 | 50
335.093 | 56 | 4.1887 | 141.2226 | 289.8921 | 61.371 | 39.9258 | 174 | 52 | 2 | 52 | 42 | 3 | 1171 | 0.28 | 2.33 | 0.015 | 30 | 315 | 398 | 240 | 90 | 50
334.9043 | 56 | 4.1863 | 112.4874 | 305.4274 | 61.605 | 40.1598 | 177 | 52 | 3 | 52 | 42 | 3 | 1171 | 0.28 | 2.33 | 0.015 | 30 | 315 | 398 | 240 | 90 | 50
341.9013 | 56 | 4.2738 | 111.333 | 289.8921 | 61.0278 | 40.737 | 178 | 52 | 3 | 52 | 42 | 3 | 1171 | 0.28 | 2.33 | 0.015 | 30 | 315 | 398 | 240 | 90 | 50
312.4142 | 56 | 3.9052 | 104.8965 | 311.0886 | 57.6819 | 37.5501 | 180 | 49 | 3 | 52 | 42 | 3 | 1171 | 0.28 | 2.33 | 0.015 | 30 | 315 | 398 | 240 | 90 | 50
307.7261 | 56 | 3.8466 | 105.1218 | 312.1414 | 57.9222 | 37.0026 | 182 | 50 | 2 | 52 | 42 | 3 | 1171 | 0.28 | 2.33 | 0.015 | 30 | 315 | 398 | 240 | 90 | 50
276.631 | 56 | 3.4579 | 134.2693 | 310.0925 | 78.1684 | 33.2356 | 52 | 44 | 6 | 187 | 49 | 11 | 1171 | 0.28 | 2.33 | 0.015 | 30 | 315 | 398 | 240 | 90 | 50
271.3151 | 56 | 3.3914 | 131.091 | 311.2033 | 76.5234 | 32.6118 | 52 | 43 | 6 | 188 | 48 | 12 | 1171 | 0.28 | 2.33 | 0.015 | 30 | 315 | 398 | 240 | 90 | 50
281.6273 | 56 | 3.5203 | 136.197 | 311.4689 | 79.587 | 33.855 | 52 | 45 | 6 | 189 | 49 | 8 | 1171 | 0.28 | 2.33 | 0.015 | 30 | 315 | 398 | 240 | 90 | 50
282.0313 | 56 | 3.5254 | 127.8572 | 311.7012 | 80.882 | 33.9068 | 52 | 46 | 6 | 190 | 44 | 4 | 1171 | 0.28 | 2.33 | 0.015 | 30 | 315 | 398 | 240 | 90 | 50
255.7634 | 35 | 5.1153 | 152.4955 | 311.2664 | 80.9967 | 30.7433 | 52 | 47 | 5 | 193 | 44 | 6 | 1171 | 0.28 | 2.33 | 0.015 | 30 | 315 | 398 | 240 | 90 | 50
281.2034 | 98 | 2.0086 | 123.4276 | 310.3402 | 72.947 | 33.7884 | 52 | 44 | 6 | 201 | 50 | 17 | 1171 | 0.28 | 2.33 | 0.015 | 30 | 315 | 398 | 240 | 90 | 50
279.6224 | 56 | 3.4953 | 123.432 | 308.0166 | 78.4992 | 33.5664 | 52 | 44 | 6 | 202 | 50 | 15 | 1171 | 0.28 | 2.33 | 0.015 | 30 | 315 | 398 | 240 | 90 | 50
290.7943 | 56 | 3.6349 | 128.3937 | 311.2531 | 81.4185 | 34.9539 | 52 | 47 | 6 | 203 | 47 | 15 | 1171 | 0.28 | 2.33 | 0.015 | 30 | 315 | 398 | 240 | 90 | 50
274.294 | 56 | 3.4287 | 120.5771 | 311.8672 | 76.6655 | 32.9788 | 52 | 43 | 6 | 204 | 49 | 16 | 1171 | 0.28 | 2.33 | 0.015 | 30 | 315 | 398 | 240 | 90 | 50
277.8477 | 56 | 3.4731 | 123.2722 | 311.9004 | 78.3394 | 33.4066 | 52 | 44 | 6 | 205 | 48 | 14 | 1171 | 0.28 | 2.33 | 0.015 | 30 | 315 | 398 | 240 | 90 | 50
274.294 | 56 | 3.4287 | 120.5771 | 311.8672 | 76.6655 | 32.9788 | 52 | 43 | 6 | 207 | 49 | 16 | 1171 | 0.28 | 2.33 | 0.015 | 30 | 315 | 398 | 240 | 90 | 50
267.23 | 56 | 3.3404 | 115.6287 | 311.4025 | 73.7595 | 32.1234 | 52 | 41 | 6 | 208 | 48 | 15 | 1171 | 0.28 | 2.33 | 0.015 | 30 | 315 | 398 | 240 | 90 | 50
282.3531 | 56 | 3.5294 | 125.6298 | 311.7129 | 79.6758 | 33.9457 | 52 | 45 | 6 | 209 | 49 | 11 | 1171 | 0.28 | 2.33 | 0.015 | 30 | 315 | 398 | 240 | 90 | 50
251.9403 | 224 | 0.78731 | 99.9629 | 312.2205 | 60.8169 | 30.2956 | 52 | 46 | 5 | 227 | 46 | 9 | 1171 | 0.28 | 2.33 | 0.015 | 30 | 315 | 398 | 240 | 90 | 50
260.5455 | 224 | 0.8142 | 104.2179 | 312.892 | 63.3699 | 31.339 | 52 | 49 | 5 | 229 | 45 | 7 | 1171 | 0.28 | 2.33 | 0.015 | 30 | 315 | 398 | 240 | 90 | 50
253.4734 | 56 | 3.1684 | 110.482 | 312.8638 | 70.485 | 30.488 | 52 | 47 | 5 | 230 | 45 | 7 | 1171 | 0.28 | 2.33 | 0.015 | 30 | 315 | 398 | 240 | 90 | 50
279.3211 | 54.32 | 3.5995 | 136.935 | 310.2506 | 79.956 | 33.561 | 52 | 45 | 6 | 236 | 49 | 12 | 1171 | 0.28 | 2.33 | 0.015 | 30 | 315 | 398 | 240 | 90 | 50
257.3947 | 54.32 | 3.3169 | 122.7685 | 310.6036 | 71.3835 | 30.931 | 52 | 47 | 5 | 237 | 48 | 13 | 1171 | 0.28 | 2.33 | 0.015 | 30 | 315 | 398 | 240 | 90 | 50
288.9075 | 56 | 3.6113 | 138.8625 | 310.083 | 81.175 | 34.7104 | 52 | 47 | 6 | 242 | 47 | 11 | 1171 | 0.28 | 2.33 | 0.015 | 30 | 315 | 398 | 240 | 90 | 50
288.9075 | 56 | 3.6113 | 138.8625 | 310.083 | 81.175 | 34.7104 | 52 | 47 | 6 | 243 | 47 | 11 | 1171 | 0.28 | 2.33 | 0.015 | 30 | 315 | 398 | 240 | 90 | 50
284.5028 | 56 | 3.5563 | 138.8625 | 311.4091 | 81.175 | 34.1998 | 52 | 46 | 6 | 244 | 47 | 11 | 1171 | 0.28 | 2.33 | 0.015 | 30 | 315 | 398 | 240 | 90 | 50
279.1206 | 56 | 3.489 | 134.0347 | 311.1037 | 78.2506 | 33.5486 | 52 | 44 | 6 | 245 | 48 | 12 | 1171 | 0.28 | 2.33 | 0.015 | 30 | 315 | 398 | 240 | 90 | 50
283.2954 | 56 | 3.5412 | 138.5428 | 310.3568 | 81.0152 | 34.04 | 52 | 46 | 6 | 246 | 46 | 10 | 1171 | 0.28 | 2.33 | 0.015 | 30 | 315 | 398 | 240 | 90 | 50
283.4914 | 56 | 3.5436 | 136.5877 | 310.0481 | 79.7824 | 34.0592 | 52 | 45 | 6 | 247 | 48 | 16 | 1171 | 0.28 | 2.33 | 0.015 | 30 | 315 | 398 | 240 | 90 | 50
284.7396 | 56 | 3.5592 | 138.9276 | 311.7012 | 81.2076 | 34.2324 | 52 | 46 | 6 | 248 | 48 | 11 | 1171 | 0.28 | 2.33 | 0.015 | 30 | 315 | 398 | 240 | 90 | 50
292.4095 | 56 | 3.6551 | 142.2502 | 309.849 | 83.1242 | 35.1278 | 52 | 47 | 6 | 249 | 47 | 16 | 1171 | 0.28 | 2.33 | 0.015 | 30 | 315 | 398 | 240 | 90 | 50
283.8361 | 56 | 3.548 | 137.1442 | 310.473 | 80.0606 | 34.1066 | 52 | 45 | 6 | 250 | 47 | 16 | 1171 | 0.28 | 2.33 | 0.015 | 30 | 315 | 398 | 240 | 90 | 50
283.8361 | 56 | 3.548 | 137.1442 | 310.473 | 80.0606 | 34.1066 | 52 | 45 | 6 | 251 | 47 | 16 | 1171 | 0.28 | 2.33 | 0.015 | 30 | 315 | 398 | 240 | 90 | 50
288.9953 | 56 | 3.6124 | 139.9059 | 310.122 | 81.6967 | 34.7215 | 52 | 46 | 6 | 252 | 47 | 17 | 1171 | 0.28 | 2.33 | 0.015 | 30 | 315 | 398 | 240 | 90 | 50
283.4914 | 56 | 3.5436 | 137.0495 | 310.0481 | 80.0132 | 34.0592 | 52 | 45 | 6 | 253 | 48 | 13 | 1171 | 0.28 | 2.33 | 0.015 | 30 | 315 | 398 | 240 | 90 | 50
291.834 | 58.625 | 3.4846 | 142.1318 | 310.5394 | 82.4138 | 35.0686 | 52 | 47 | 6 | 254 | 44 | 10 | 1171 | 0.28 | 2.33 | 0.015 | 30 | 315 | 398 | 240 | 90 | 50
283.4914 | 56 | 3.5436 | 136.5877 | 310.0481 | 79.7824 | 34.0592 | 52 | 45 | 6 | 255 | 48 | 12 | 1171 | 0.28 | 2.33 | 0.015 | 30 | 315 | 398 | 240 | 90 | 50
283.1516 | 98 | 2.0225 | 138.5369 | 311.3826 | 75.7375 | 34.037 | 52 | 46 | 6 | 256 | 48 | 9 | 1171 | 0.28 | 2.33 | 0.015 | 30 | 315 | 398 | 240 | 90 | 50
285.3212 | 103.122 | 1.9368 | 138.619 | 311.7809 | 75.4537 | 34.3034 | 52 | 46 | 6 | 257 | 48 | 7 | 1171 | 0.28 | 2.33 | 0.015 | 30 | 315 | 398 | 240 | 90 | 50
274.9792 | 56 | 3.4372 | 130.943 | 310.9212 | 76.4494 | 33.0484 | 52 | 44 | 6 | 258 | 50 | 11 | 1171 | 0.28 | 2.33 | 0.015 | 30 | 315 | 398 | 240 | 90 | 50
284.0938 | 56 | 3.5512 | 138.306 | 310.9046 | 80.8968 | 34.1436 | 52 | 46 | 6 | 259 | 48 | 6 | 1171 | 0.28 | 2.33 | 0.015 | 30 | 315 | 398 | 240 | 90 | 50
255.3549 | 56 | 3.1919 | 112.38 | 310.4564 | 71.532 | 30.684 | 52 | 48 | 5 | 260 | 45 | 3 | 1171 | 0.28 | 2.33 | 0.015 | 30 | 315 | 398 | 240 | 90 | 50
256.7493 | 56 | 3.2094 | 112.5776 | 312.8299 | 71.7296 | 30.8816 | 52 | 48 | 5 | 261 | 43 | 8 | 1171 | 0.28 | 2.33 | 0.015 | 30 | 315 | 398 | 240 | 90 | 50
291.807 | 56 | 3.6476 | 130.8327 | 311.2531 | 82.8363 | 35.0756 | 52 | 47 | 6 | 263 | 47 | 13 | 1171 | 0.28 | 2.33 | 0.015 | 30 | 315 | 398 | 240 | 90 | 50
284.2669 | 56 | 3.5533 | 125.8407 | 311.0041 | 79.8867 | 34.1658 | 52 | 45 | 6 | 264 | 48 | 14 | 1171 | 0.28 | 2.33 | 0.015 | 30 | 315 | 398 | 240 | 90 | 50
284.0938 | 56 | 3.5512 | 128.094 | 310.9046 | 81.1188 | 34.1436 | 52 | 46 | 6 | 265 | 48 | 12 | 1171 | 0.28 | 2.33 | 0.015 | 30 | 315 | 398 | 240 | 90 | 50
288.4671 | 56 | 3.6058 | 128.0807 | 308.9129 | 81.1055 | 34.6409 | 52 | 47 | 6 | 267 | 47 | 12 | 1171 | 0.28 | 2.33 | 0.015 | 30 | 315 | 398 | 240 | 90 | 50
283.3335 | 56 | 3.5417 | 125.7364 | 311.0622 | 79.7824 | 34.0544 | 52 | 45 | 6 | 268 | 49 | 13 | 1171 | 0.28 | 2.33 | 0.015 | 30 | 315 | 398 | 240 | 90 | 50
252.3843 | 56 | 3.1548 | 106.6984 | 312.0332 | 68.4034 | 30.3467 | 52 | 45 | 5 | 270 | 47 | 14 | 1171 | 0.28 | 2.33 | 0.015 | 30 | 315 | 398 | 240 | 90 | 50
295.5172 | 56 | 3.694 | 145.6098 | 310.3817 | 85.3146 | 35.5089 | 52 | 49 | 6 | 278 | 45 | 5 | 1171 | 0.28 | 2.33 | 0.015 | 30 | 315 | 398 | 240 | 90 | 50
279.362 | 56 | 3.492 | 123.432 | 310.2857 | 78.4992 | 33.5664 | 52 | 44 | 6 | 292 | 50 | 15 | 1171 | 0.28 | 2.33 | 0.015 | 30 | 315 | 398 | 240 | 90 | 50
256.7958 | 34.1923 | 5.2572 | 424.6675 | 307.6017 | 82.5063 | 30.821 | 52 | 47 | 5 | 293 | 45 | 13 | 1171 | 0.28 | 2.33 | 0.015 | 30 | 315 | 398 | 240 | 90 | 50
314.3465 | 57.2353 | 3.8445 | 165.3957 | 311.1706 | 91.083 | 37.7836 | 52 | 45 | 7 | 312 | 48 | 18 | 1171 | 0.28 | 2.33 | 0.015 | 30 | 315 | 398 | 240 | 90 | 50
315.0805 | 57.3582 | 3.8452 | 166.0491 | 311.625 | 91.1451 | 37.8789 | 52 | 45 | 7 | 316 | 49 | 15 | 1171 | 0.28 | 2.33 | 0.015 | 30 | 315 | 398 | 240 | 90 | 50
311.3079 | 154 | 1.415 | 155.2005 | 309.3527 | 83.5947 | 37.3905 | 52 | 45 | 7 | 318 | 49 | 12 | 1171 | 0.28 | 2.33 | 0.015 | 30 | 315 | 398 | 240 | 90 | 50
320.8121 | 99.7143 | 2.2521 | 144.8895 | 311.6432 | 85.7394 | 38.5682 | 52 | 45 | 7 | 321 | 47 | 13 | 1171 | 0.28 | 2.33 | 0.015 | 30 | 315 | 398 | 240 | 90 | 50
285.244 | 100.52 | 1.9864 | 122.682 | 311.5021 | 75.7068 | 34.2902 | 52 | 46 | 6 | 322 | 46 | 12 | 1171 | 0.28 | 2.33 | 0.015 | 30 | 315 | 398 | 240 | 90 | 50
314.8328 | 68.6 | 3.2126 | 150.6213 | 309.3527 | 88.7139 | 37.8139 | 52 | 45 | 7 | 325 | 49 | 12 | 1171 | 0.28 | 2.33 | 0.015 | 30 | 315 | 398 | 240 | 90 | 50
302.7235 | 56 | 3.784 | 153.1899 | 311.0788 | 89.9982 | 36.3852 | 52 | 45 | 7 | 331 | 45 | 5 | 1171 | 0.28 | 2.33 | 0.015 | 30 | 315 | 398 | 240 | 90 | 50
279.1323 | 35 | 5.5826 | 120.8646 | 297.1618 | 77.1114 | 33.3582 | 54 | 52 | 2 | 53 | 42 | 3 | 1171 | 0.28 | 2.33 | 0.015 | 30 | 315 | 398 | 240 | 90 | 50
287.0002 | 35 | 5.74 | 121.35 | 307.5187 | 77.435 | 34.445 | 55 | 52 | 5 | 53 | 42 | 3 | 1171 | 0.28 | 2.33 | 0.015 | 30 | 315 | 398 | 240 | 90 | 50
272.8284 | 56 | 3.4104 | 132.399 | 310.7054 | 77.337 | 32.787 | 53 | 45 | 6 | 58 | 48 | 5 | 1171 | 0.28 | 2.33 | 0.015 | 30 | 315 | 398 | 240 | 90 | 50
280.2793 | 56 | 3.5035 | 134.11 | 307.8174 | 78.1925 | 33.6425 | 53 | 45 | 6 | 60 | 49 | 19 | 1171 | 0.28 | 2.33 | 0.015 | 30 | 315 | 398 | 240 | 90 | 50
282.8954 | 56 | 3.5362 | 127.0372 | 309.3029 | 80.5072 | 33.9772 | 53 | 47 | 6 | 61 | 47 | 7 | 1171 | 0.28 | 2.33 | 0.015 | 30 | 315 | 398 | 240 | 90 | 50
286.5636 | 56 | 3.582 | 127.2474 | 310.1743 | 80.7174 | 34.4301 | 53 | 47 | 6 | 62 | 46 | 16 | 1171 | 0.28 | 2.33 | 0.015 | 30 | 315 | 398 | 240 | 90 | 50
288.6807 | 98 | 2.062 | 149.0034 | 307.9476 | 75.2414 | 34.6528 | 53 | 48 | 6 | 64 | 46 | 16 | 1171 | 0.28 | 2.33 | 0.015 | 30 | 315 | 398 | 240 | 90 | 50
308.2817 | 56 | 3.8535 | 104.5925 | 297.4606 | 57.6175 | 36.8463 | 65 | 51 | 2 | 53 | 43 | 3 | 1171 | 0.28 | 2.33 | 0.015 | 30 | 315 | 398 | 240 | 90 | 50
295.2685 | 98 | 2.1091 | 134.8185 | 311.0329 | 79.8255 | 35.4885 | 53 | 43 | 7 | 66 | 48 | 12 | 1171 | 0.28 | 2.33 | 0.015 | 30 | 315 | 398 | 240 | 90 | 50
267.9137 | 98 | 1.9137 | 119.334 | 312.0395 | 70.557 | 32.214 | 53 | 44 | 6 | 67 | 47 | 10 | 1171 | 0.28 | 2.33 | 0.015 | 30 | 315 | 398 | 240 | 90 | 50
272.1578 | 56 | 3.402 | 140.202 | 310.8979 | 75.774 | 32.709 | 53 | 45 | 6 | 71 | 47 | 4 | 1171 | 0.28 | 2.33 | 0.015 | 30 | 315 | 398 | 240 | 90 | 50
288.6807 | 98 | 2.062 | 129.6928 | 307.9476 | 76.7264 | 34.6528 | 53 | 48 | 6 | 72 | 46 | 16 | 1171 | 0.28 | 2.33 | 0.015 | 30 | 315 | 398 | 240 | 90 | 50
287.6742 | 77 | 2.6152 | 184.945 | 311.8489 | 77.3432 | 34.5873 | 53 | 47 | 6 | 82 | 47 | 20 | 1171 | 0.28 | 2.33 | 0.015 | 30 | 315 | 398 | 240 | 90 | 50
290.2156 | 42 | 4.8369 | 143.6602 | 311.1224 | 86.1961 | 34.8825 | 53 | 47 | 6 | 84 | 47 | 17 | 1171 | 0.28 | 2.33 | 0.015 | 30 | 315 | 398 | 240 | 90 | 50
296.9673 | 58.1 | 3.5779 | 143.6412 | 310.7054 | 84.1956 | 35.6879 | 53 | 51 | 6 | 91 | 42 | 4 | 1171 | 0.28 | 2.33 | 0.015 | 30 | 315 | 398 | 240 | 90 | 50
278.2288 | 56 | 3.4779 | 146.8444 | 310.8631 | 79.9681 | 33.4382 | 53 | 47 | 6 | 99 | 47 | 5 | 1171 | 0.28 | 2.33 | 0.015 | 30 | 315 | 398 | 240 | 90 | 50
273.4853 | 56 | 3.4186 | 143.121 | 310.0415 | 77.407 | 32.857 | 53 | 45 | 6 | 101 | 44 | 5 | 1171 | 0.28 | 2.33 | 0.015 | 30 | 315 | 398 | 240 | 90 | 50
284.9726 | 56.1909 | 3.5501 | 138.1437 | 309.1054 | 80.7044 | 34.2239 | 53 | 47 | 6 | 113 | 46 | 14 | 1171 | 0.28 | 2.33 | 0.015 | 30 | 315 | 398 | 240 | 90 | 50
299.5003 | 74 | 2.8331 | 155.9145 | 310.822 | 81.9063 | 35.994 | 53 | 44 | 7 | 116 | 49 | 12 | 1171 | 0.28 | 2.33 | 0.015 | 30 | 315 | 398 | 240 | 90 | 50
290.507 | 43.4 | 4.6856 | 186.192 | 309.0853 | 86.832 | 34.8883 | 53 | 48 | 6 | 126 | 46 | 16 | 1171 | 0.28 | 2.33 | 0.015 | 30 | 315 | 398 | 240 | 90 | 50
288.6807 | 56 | 3.6085 | 211.637 | 307.9476 | 80.6878 | 34.6528 | 53 | 48 | 6 | 148 | 46 | 16 | 1171 | 0.28 | 2.33 | 0.015 | 30 | 315 | 398 | 240 | 90 | 50
289.8679 | 77.6396 | 2.6135 | 126.7644 | 310.5626 | 77.1026 | 34.8327 | 53 | 48 | 6 | 151 | 46 | 16 | 1171 | 0.28 | 2.33 | 0.015 | 30 | 315 | 398 | 240 | 90 | 50
282.9429 | 74.1523 | 2.671 | 126.9914 | 307.546 | 77.2615 | 33.9584 | 53 | 47 | 6 | 152 | 47 | 16 | 1171 | 0.28 | 2.33 | 0.015 | 30 | 315 | 398 | 240 | 90 | 50
283.9285 | 56 | 3.5491 | 125.1809 | 309.2714 | 79.6409 | 34.1009 | 53 | 46 | 6 | 155 | 48 | 22 | 1171 | 0.28 | 2.33 | 0.015 | 30 | 315 | 398 | 240 | 90 | 50
253.6939 | 28 | 6.3423 | 523.8192 | 305.3444 | 91.2614 | 30.4205 | 53 | 48 | 5 | 161 | 46 | 13 | 1171 | 0.28 | 2.33 | 0.015 | 30 | 315 | 398 | 240 | 90 | 50
282.6263 | 22.4 | 8.8321 | 121.35 | 312 | 146.81 | 33.9825 | 163 | 51 | 5 | 53 | 42 | 3 | 1171 | 0.28 | 2.33 | 0.015 | 30 | 315 | 398 | 240 | 90 | 50
327.0058 | 56 | 4.0876 | 106.5312 | 304.332 | 58.7106 | 39.195 | 177 | 50 | 3 | 53 | 44 | 3 | 1171 | 0.28 | 2.33 | 0.015 | 30 | 315 | 398 | 240 | 90 | 50
336.2738 | 56 | 4.2034 | 110.9325 | 290.6888 | 60.7875 | 40.0797 | 178 | 51 | 3 | 53 | 43 | 3 | 1171 | 0.28 | 2.33 | 0.015 | 30 | 315 | 398 | 240 | 90 | 50
307.1751 | 56 | 3.8397 | 104.535 | 311.2271 | 57.465 | 36.9225 | 180 | 48 | 3 | 53 | 43 | 3 | 1171 | 0.28 | 2.33 | 0.015 | 30 | 315 | 398 | 240 | 90 | 50
302.6636 | 56 | 3.7833 | 104.7213 | 312.3457 | 57.6819 | 36.3969 | 182 | 49 | 2 | 53 | 43 | 3 | 1171 | 0.28 | 2.33 | 0.015 | 30 | 315 | 398 | 240 | 90 | 50
271.7031 | 56 | 3.3963 | 130.212 | 311.1701 | 75.996 | 32.658 | 53 | 44 | 6 | 189 | 49 | 8 | 1171 | 0.28 | 2.33 | 0.015 | 30 | 315 | 398 | 240 | 90 | 50
271.9673 | 56 | 3.3996 | 121.7942 | 311.5021 | 77.2442 | 32.6942 | 53 | 45 | 6 | 190 | 44 | 4 | 1171 | 0.28 | 2.33 | 0.015 | 30 | 315 | 398 | 240 | 90 | 50
255.4682 | 59.4639 | 3.0073 | 120.4431 | 310.805 | 70.3278 | 30.702 | 53 | 49 | 5 | 200 | 45 | 6 | 1171 | 0.28 | 2.33 | 0.015 | 30 | 315 | 398 | 240 | 90 | 50
273.3491 | 98 | 1.9525 | 119.7691 | 312.634 | 70.7746 | 32.8756 | 53 | 44 | 6 | 201 | 49 | 17 | 1171 | 0.28 | 2.33 | 0.015 | 30 | 315 | 398 | 240 | 90 | 50
273.4124 | 56 | 3.4177 | 119.778 | 312.3983 | 76.218 | 32.88 | 53 | 44 | 6 | 202 | 50 | 15 | 1171 | 0.28 | 2.33 | 0.015 | 30 | 315 | 398 | 240 | 90 | 50
280.5879 | 56 | 3.5073 | 124.5726 | 311.1535 | 79.0326 | 33.7257 | 53 | 46 | 6 | 203 | 47 | 15 | 1171 | 0.28 | 2.33 | 0.015 | 30 | 315 | 398 | 240 | 90 | 50
264.6518 | 56 | 3.3081 | 114.7481 | 311.3693 | 73.1681 | 31.813 | 53 | 42 | 6 | 204 | 49 | 16 | 1171 | 0.28 | 2.33 | 0.015 | 30 | 315 | 398 | 240 | 90 | 50
267.0021 | 56 | 3.3375 | 117.2186 | 310.083 | 74.6486 | 32.0786 | 53 | 43 | 6 | 205 | 51 | 13 | 1171 | 0.28 | 2.33 | 0.015 | 30 | 315 | 398 | 240 | 90 | 50
266.0402 | 56 | 3.3255 | 114.9168 | 311.7759 | 73.3368 | 31.9853 | 53 | 42 | 6 | 206 | 49 | 13 | 1171 | 0.28 | 2.33 | 0.015 | 30 | 315 | 398 | 240 | 90 | 50
264.6518 | 56 | 3.3081 | 114.7481 | 311.3693 | 73.1681 | 31.813 | 53 | 42 | 6 | 207 | 49 | 16 | 1171 | 0.28 | 2.33 | 0.015 | 30 | 315 | 398 | 240 | 90 | 50
259.8004 | 56 | 3.2475 | 112.1976 | 312.9959 | 71.6076 | 31.2507 | 53 | 41 | 6 | 208 | 47 | 15 | 1171 | 0.28 | 2.33 | 0.015 | 30 | 315 | 398 | 240 | 90 | 50
272.7504 | 56 | 3.4094 | 121.8959 | 312.068 | 77.346 | 32.7959 | 53 | 45 | 6 | 209 | 47 | 11 | 1171 | 0.28 | 2.33 | 0.015 | 30 | 315 | 398 | 240 | 90 | 50
267.9137 | 98 | 1.9137 | 119.334 | 312.0395 | 70.557 | 32.214 | 53 | 44 | 6 | 213 | 47 | 10 | 1171 | 0.28 | 2.33 | 0.015 | 30 | 315 | 398 | 240 | 90 | 50
253.6465 | 53.7297 | 3.3045 | 144.525 | 311.4586 | 69.9008 | 30.4913 | 53 | 47 | 5 | 217 | 47 | 18 | 1171 | 0.28 | 2.33 | 0.015 | 30 | 315 | 398 | 240 | 90 | 50
270.9636 | 54.32 | 3.4918 | 130.95 | 311.9851 | 76.365 | 32.58 | 53 | 44 | 6 | 236 | 50 | 12 | 1171 | 0.28 | 2.33 | 0.015 | 30 | 315 | 398 | 240 | 90 | 50
266.7343 | 105.2 | 1.7748 | 127.9368 | 309.6598 | 68.8084 | 32.0409 | 53 | 43 | 6 | 241 | 51 | 15 | 1171 | 0.28 | 2.33 | 0.015 | 30 | 315 | 398 | 240 | 90 | 50
280.3728 | 56 | 3.5047 | 135.2745 | 311.9004 | 79.0222 | 33.7102 | 53 | 46 | 6 | 242 | 48 | 11 | 1171 | 0.28 | 2.33 | 0.015 | 30 | 315 | 398 | 240 | 90 | 50
280.3728 | 56 | 3.5047 | 135.2745 | 311.9004 | 79.0222 | 33.7102 | 53 | 46 | 6 | 243 | 48 | 11 | 1171 | 0.28 | 2.33 | 0.015 | 30 | 315 | 398 | 240 | 90 | 50
274.4378 | 56 | 3.4305 | 132.7995 | 311.21 | 77.5372 | 32.9872 | 53 | 45 | 6 | 244 | 47 | 11 | 1171 | 0.28 | 2.33 | 0.015 | 30 | 315 | 398 | 240 | 90 | 50
269.2882 | 56 | 3.3661 | 130.064 | 310.7386 | 75.922 | 32.362 | 53 | 44 | 6 | 245 | 50 | 11 | 1171 | 0.28 | 2.33 | 0.015 | 30 | 315 | 398 | 240 | 90 | 50
273.2259 | 56 | 3.4153 | 132.4798 | 310.1577 | 77.3774 | 32.8274 | 53 | 45 | 6 | 246 | 46 | 10 | 1171 | 0.28 | 2.33 | 0.015 | 30 | 315 | 398 | 240 | 90 | 50
271.6593 | 56 | 3.3957 | 130.545 | 307.4191 | 76.1625 | 32.6025 | 53 | 44 | 6 | 247 | 50 | 15 | 1171 | 0.28 | 2.33 | 0.015 | 30 | 315 | 398 | 240 | 90 | 50
274.6758 | 56 | 3.4334 | 132.4169 | 311.5021 | 77.346 | 33.0198 | 53 | 45 | 6 | 248 | 48 | 11 | 1171 | 0.28 | 2.33 | 0.015 | 30 | 315 | 398 | 240 | 90 | 50
283.9457 | 56 | 3.5493 | 135.6356 | 311.6614 | 79.2028 | 34.1364 | 53 | 46 | 6 | 249 | 48 | 16 | 1171 | 0.28 | 2.33 | 0.015 | 30 | 315 | 398 | 240 | 90 | 50
273.6917 | 56 | 3.4211 | 130.656 | 309.9087 | 76.218 | 32.88 | 53 | 44 | 6 | 250 | 50 | 15 | 1171 | 0.28 | 2.33 | 0.015 | 30 | 315 | 398 | 240 | 90 | 50
273.6917 | 56 | 3.4211 | 130.656 | 309.9087 | 76.218 | 32.88 | 53 | 44 | 6 | 251 | 50 | 15 | 1171 | 0.28 | 2.33 | 0.015 | 30 | 315 | 398 | 240 | 90 | 50
279.2914 | 56 | 3.4911 | 135.4462 | 311.0241 | 79.1081 | 33.5681 | 53 | 46 | 6 | 252 | 48 | 16 | 1171 | 0.28 | 2.33 | 0.015 | 30 | 315 | 398 | 240 | 90 | 50
275.2497 | 56 | 3.4406 | 131.0645 | 311.8207 | 76.4222 | 33.0931 | 53 | 44 | 6 | 253 | 49 | 13 | 1171 | 0.28 | 2.33 | 0.015 | 30 | 315 | 398 | 240 | 90 | 50
280.1388 | 58.625 | 3.3449 | 135.5882 | 308.7934 | 78.5398 | 33.6391 | 53 | 46 | 6 | 254 | 48 | 9 | 1171 | 0.28 | 2.33 | 0.015 | 30 | 315 | 398 | 240 | 90 | 50
273.7669 | 56 | 3.4221 | 132.616 | 310.3867 | 77.4455 | 32.8955 | 53 | 45 | 6 | 255 | 46 | 12 | 1171 | 0.28 | 2.33 | 0.015 | 30 | 315 | 398 | 240 | 90 | 50
273.0864 | 98 | 1.9506 | 132.4739 | 311.1834 | 72.0997 | 32.8244 | 53 | 45 | 6 | 256 | 48 | 9 | 1171 | 0.28 | 2.33 | 0.015 | 30 | 315 | 398 | 240 | 90 | 50
275.2578 | 103.122 | 1.8685 | 132.556 | 311.5817 | 71.8159 | 33.0908 | 53 | 45 | 6 | 257 | 48 | 7 | 1171 | 0.28 | 2.33 | 0.015 | 30 | 315 | 398 | 240 | 90 | 50
265.1927 | 56 | 3.3149 | 127.589 | 310.5228 | 74.437 | 31.867 | 53 | 43 | 6 | 258 | 50 | 11 | 1171 | 0.28 | 2.33 | 0.015 | 30 | 315 | 398 | 240 | 90 | 50
274.0266 | 56 | 3.4253 | 132.243 | 310.7054 | 77.259 | 32.931 | 53 | 45 | 6 | 259 | 48 | 6 | 1171 | 0.28 | 2.33 | 0.015 | 30 | 315 | 398 | 240 | 90 | 50
281.6007 | 56 | 3.52 | 124.6917 | 311.1535 | 79.1517 | 33.8474 | 53 | 46 | 6 | 263 | 47 | 13 | 1171 | 0.28 | 2.33 | 0.015 | 30 | 315 | 398 | 240 | 90 | 50
276.0441 | 56 | 3.4506 | 119.8557 | 312.7967 | 76.2957 | 33.2019 | 53 | 44 | 6 | 264 | 49 | 14 | 1171 | 0.28 | 2.33 | 0.015 | 30 | 315 | 398 | 240 | 90 | 50
275.6487 | 56 | 3.4456 | 122.031 | 312.6971 | 77.481 | 33.153 | 53 | 45 | 6 | 265 | 49 | 12 | 1171 | 0.28 | 2.33 | 0.015 | 30 | 315 | 398 | 240 | 90 | 50
267.2723 | 56 | 3.3409 | 117.2667 | 311.2697 | 74.6967 | 32.1267 | 53 | 43 | 6 | 266 | 49 | 13 | 1171 | 0.28 | 2.33 | 0.015 | 30 | 315 | 398 | 240 | 90 | 50
279.9191 | 56 | 3.499 | 124.4927 | 310.7054 | 78.9527 | 33.6391 | 53 | 46 | 6 | 267 | 48 | 12 | 1171 | 0.28 | 2.33 | 0.015 | 30 | 315 | 398 | 240 | 90 | 50
275.0578 | 56 | 3.4382 | 119.7514 | 312.8133 | 76.1914 | 33.0835 | 53 | 44 | 6 | 268 | 50 | 13 | 1171 | 0.28 | 2.33 | 0.015 | 30 | 315 | 398 | 240 | 90 | 50
254.622 | 56 | 3.1828 | 109.8225 | 312.5726 | 70.2225 | 30.6225 | 53 | 48 | 5 | 269 | 45 | 13 | 1171 | 0.28 | 2.33 | 0.015 | 30 | 315 | 398 | 240 | 90 | 50
285.0244 | 56 | 3.5628 | 137.304 | 310.4813 | 80.2845 | 34.2495 | 53 | 48 | 6 | 278 | 45 | 5 | 1171 | 0.28 | 2.33 | 0.015 | 30 | 315 | 398 | 240 | 90 | 50
271.5461 | 56 | 3.3943 | 119.778 | 312.5806 | 76.218 | 32.658 | 53 | 44 | 6 | 292 | 49 | 15 | 1171 | 0.28 | 2.33 | 0.015 | 30 | 315 | 398 | 240 | 90 | 50
263.8141 | 56 | 3.2977 | 127.233 | 309.5738 | 74.259 | 31.689 | 53 | 43 | 6 | 303 | 51 | 8 | 1171 | 0.28 | 2.33 | 0.015 | 30 | 315 | 398 | 240 | 90 | 50
301.3618 | 154 | 1.3698 | 145.3305 | 310.3026 | 77.6727 | 36.21 | 53 | 44 | 7 | 318 | 50 | 12 | 1171 | 0.28 | 2.33 | 0.015 | 30 | 315 | 398 | 240 | 90 | 50
320.2096 | 98 | 2.2872 | 141.376 | 309.9784 | 87.091 | 38.4695 | 53 | 47 | 7 | 320 | 46 | 19 | 1171 | 0.28 | 2.33 | 0.015 | 30 | 315 | 398 | 240 | 90 | 50
306.4541 | 99.7143 | 2.1513 | 140.5635 | 311.8008 | 83.1692 | 36.8445 | 53 | 45 | 7 | 321 | 47 | 12 | 1171 | 0.28 | 2.33 | 0.015 | 30 | 315 | 398 | 240 | 90 | 50
293.3978 | 56 | 3.6675 | 144.5971 | 310.9627 | 84.7148 | 35.2626 | 53 | 43 | 7 | 331 | 49 | 5 | 1171 | 0.28 | 2.33 | 0.015 | 30 | 315 | 398 | 240 | 90 | 50
301.9705 | 42 | 5.0328 | 108.903 | 311.5021 | 72.602 | 36.301 | 54 | 40 | 3 | 55 | 53 | 2 | 1171 | 0.28 | 2.33 | 0.015 | 30 | 315 | 398 | 240 | 90 | 50
293.5763 | 56 | 3.6697 | 98.172 | 310.3071 | 61.23 | 35.2746 | 54 | 56 | 2 | 56 | 38 | 3 | 1171 | 0.28 | 2.33 | 0.015 | 30 | 315 | 398 | 240 | 90 | 50
265.5544 | 29.4 | 6.3227 | 116.1504 | 312.9627 | 94.9536 | 31.9424 | 54 | 48 | 2 | 57 | 46 | 4 | 1171 | 0.28 | 2.33 | 0.015 | 30 | 315 | 398 | 240 | 90 | 50
276.011 | 63 | 3.0668 | 110.1888 | 311.3029 | 55.6992 | 33.1776 | 54 | 51 | 2 | 59 | 36 | 2 | 1171 | 0.28 | 2.33 | 0.015 | 30 | 315 | 398 | 240 | 90 | 50
306.2059 | 63 | 3.4023 | 98.3463 | 310.5062 | 61.7587 | 36.7951 | 54 | 38 | 3 | 60 | 56 | 17 | 1171 | 0.28 | 2.33 | 0.015 | 30 | 315 | 398 | 240 | 90 | 50
312.2582 | 63 | 3.4695 | 90.5318 | 311.6349 | 64.0358 | 37.5398 | 54 | 40 | 3 | 62 | 52 | 14 | 1171 | 0.28 | 2.33 | 0.015 | 30 | 315 | 398 | 240 | 90 | 50
317.2199 | 105 | 2.1148 | 112.4328 | 311.8739 | 58.4828 | 38.14 | 54 | 41 | 3 | 64 | 53 | 14 | 1171 | 0.28 | 2.33 | 0.015 | 30 | 315 | 398 | 240 | 90 | 50
323.8092 | 105 | 2.1587 | 90.2735 | 311.3823 | 58.3847 | 38.9244 | 54 | 41 | 3 | 66 | 53 | 12 | 1171 | 0.28 | 2.33 | 0.015 | 30 | 315 | 398 | 240 | 90 | 50
295.6924 | 63 | 3.2855 | 104.6952 | 312.4979 | 59.4072 | 35.5608 | 54 | 38 | 3 | 70 | 54 | 4 | 1171 | 0.28 | 2.33 | 0.015 | 30 | 315 | 398 | 240 | 90 | 50
317.2199 | 105 | 2.1148 | 90.4696 | 311.8739 | 58.4828 | 38.14 | 54 | 41 | 3 | 72 | 53 | 14 | 1171 | 0.28 | 2.33 | 0.015 | 30 | 315 | 398 | 240 | 90 | 50
326.0177 | 63 | 3.6224 | 111.4632 | 312.2988 | 50.4024 | 39.2046 | 75 | 37 | 3 | 54 | 56 | 1 | 1171 | 0.28 | 2.33 | 0.015 | 30 | 315 | 398 | 240 | 90 | 50
330.785 | 64.2353 | 3.6047 | 116.8317 | 309.3048 | 66.9872 | 39.7291 | 54 | 42 | 3 | 77 | 52 | 18 | 1171 | 0.28 | 2.33 | 0.015 | 30 | 315 | 398 | 240 | 90 | 50
318.6912 | 105 | 2.1246 | 112.6008 | 312.1985 | 58.5108 | 38.322 | 54 | 40 | 3 | 80 | 54 | 15 | 1171 | 0.28 | 2.33 | 0.015 | 30 | 315 | 398 | 240 | 90 | 50
330.0093 | 91 | 2.5385 | 118.9566 | 310.3065 | 63.6678 | 39.6522 | 54 | 43 | 3 | 81 | 51 | 12 | 1171 | 0.28 | 2.33 | 0.015 | 30 | 315 | 398 | 240 | 90 | 50
309.0123 | 84 | 2.5751 | 145.7558 | 308.0989 | 59.1753 | 37.0957 | 54 | 39 | 3 | 82 | 55 | 17 | 1171 | 0.28 | 2.33 | 0.015 | 30 | 315 | 398 | 240 | 90 | 50
325.3813 | 105 | 2.1692 | 112.6008 | 311.1968 | 58.5108 | 39.1104 | 54 | 40 | 3 | 83 | 54 | 16 | 1171 | 0.28 | 2.33 | 0.015 | 30 | 315 | 398 | 240 | 90 | 50
312.1849 | 49 | 4.4598 | 106.9686 | 308.8595 | 69.4804 | 37.4882 | 54 | 40 | 3 | 84 | 54 | 14 | 1171 | 0.28 | 2.33 | 0.015 | 30 | 315 | 398 | 240 | 90 | 50
306.1108 | 235.375 | 0.91037 | 109.6992 | 310.6196 | 54.2112 | 36.7854 | 54 | 59 | 2 | 94 | 30 | 2 | 1171 | 0.28 | 2.33 | 0.015 | 30 | 315 | 398 | 240 | 90 | 50
271.3784 | 29.4 | 6.4614 | 151.5024 | 311.8008 | 97.3386 | 32.6274 | 54 | 49 | 2 | 96 | 45 | 12 | 1171 | 0.28 | 2.33 | 0.015 | 30 | 315 | 398 | 240 | 90 | 50
316.857 | 63 | 3.5206 | 90.0034 | 312.2988 | 63.5074 | 38.103 | 54 | 41 | 3 | 98 | 51 | 4 | 1171 | 0.28 | 2.33 | 0.015 | 30 | 315 | 398 | 240 | 90 | 50
253.0251 | 42 | 4.2171 | 111.456 | 312.6971 | 60.48 | 30.432 | 54 | 45 | 2 | 100 | 55 | 8 | 1171 | 0.28 | 2.33 | 0.015 | 30 | 315 | 398 | 240 | 90 | 50
298.9083 | 63 | 3.3212 | 104.6952 | 312.3651 | 59.4072 | 35.9456 | 54 | 38 | 3 | 101 | 56 | 4 | 1171 | 0.28 | 2.33 | 0.015 | 30 | 315 | 398 | 240 | 90 | 50
317.8997 | 63 | 3.5322 | 99.1008 | 308.8536 | 62.4672 | 38.1744 | 54 | 41 | 3 | 117 | 51 | 1 | 1171 | 0.28 | 2.33 | 0.015 | 30 | 315 | 398 | 240 | 90 | 50
315.8364 | 50.4 | 4.3866 | 148.9392 | 308.8595 | 69.0192 | 37.9267 | 54 | 40 | 3 | 126 | 54 | 14 | 1171 | 0.28 | 2.33 | 0.015 | 30 | 315 | 398 | 240 | 90 | 50
256.0751 | 35 | 5.1215 | 216.126 | 308.639 | 71.046 | 30.7476 | 54 | 46 | 2 | 143 | 47 | 5 | 1171 | 0.28 | 2.33 | 0.015 | 30 | 315 | 398 | 240 | 90 | 50
317.2199 | 63 | 3.5247 | 175.577 | 311.8739 | 63.9736 | 38.14 | 54 | 41 | 3 | 148 | 53 | 14 | 1171 | 0.28 | 2.33 | 0.015 | 30 | 315 | 398 | 240 | 90 | 50
324.8155 | 97.6338 | 2.3288 | 91.9368 | 311.5863 | 59.2164 | 39.0486 | 54 | 40 | 3 | 150 | 56 | 21 | 1171 | 0.28 | 2.33 | 0.015 | 30 | 315 | 398 | 240 | 90 | 50
315.1641 | 84.6396 | 2.6065 | 90.0125 | 310.3769 | 60.3592 | 37.8696 | 54 | 40 | 3 | 151 | 54 | 14 | 1171 | 0.28 | 2.33 | 0.015 | 30 | 315 | 398 | 240 | 90 | 50
273.7276 | 35 | 5.4746 | 511.1424 | 305.6763 | 75.96 | 32.8272 | 54 | 49 | 2 | 161 | 45 | 14 | 1171 | 0.28 | 2.33 | 0.015 | 30 | 315 | 398 | 240 | 90 | 50
294.0328 | 29.4 | 7.0008 | 104.499 | 306.5228 | 101.301 | 35.2746 | 54 | 56 | 2 | 163 | 38 | 3 | 1171 | 0.28 | 2.33 | 0.015 | 30 | 315 | 398 | 240 | 90 | 50
334.3508 | 63 | 3.715 | 116.5428 | 312.2497 | 69.3515 | 40.2059 | 54 | 44 | 3 | 165 | 49 | 11 | 1171 | 0.28 | 2.33 | 0.015 | 30 | 315 | 398 | 240 | 90 | 50
307.8656 | 63 | 3.4207 | 111.8026 | 309.5934 | 62.1519 | 36.9807 | 54 | 59 | 2 | 175 | 35 | 2 | 1171 | 0.28 | 2.33 | 0.015 | 30 | 315 | 398 | 240 | 90 | 50
306.3796 | 63 | 3.4042 | 98.3004 | 308.4811 | 61.9566 | 36.7854 | 54 | 59 | 2 | 179 | 35 | 2 | 1171 | 0.28 | 2.33 | 0.015 | 30 | 315 | 398 | 240 | 90 | 50
296.4686 | 63 | 3.2941 | 94.5054 | 312.9461 | 59.5071 | 35.6607 | 54 | 38 | 3 | 189 | 54 | 7 | 1171 | 0.28 | 2.33 | 0.015 | 30 | 315 | 398 | 240 | 90 | 50
267.6289 | 42 | 4.4605 | 117.3144 | 312.4979 | 63.8832 | 32.1858 | 54 | 48 | 2 | 193 | 45 | 6 | 1171 | 0.28 | 2.33 | 0.015 | 30 | 315 | 398 | 240 | 90 | 50
263.9482 | 42 | 4.3991 | 115.2054 | 312.9627 | 63.0396 | 31.7492 | 54 | 48 | 2 | 194 | 46 | 2 | 1171 | 0.28 | 2.33 | 0.015 | 30 | 315 | 398 | 240 | 90 | 50
304.4621 | 63 | 3.3829 | 99.0496 | 312 | 62.4416 | 36.608 | 54 | 39 | 3 | 242 | 52 | 10 | 1171 | 0.28 | 2.33 | 0.015 | 30 | 315 | 398 | 240 | 90 | 50
304.4621 | 63 | 3.3829 | 99.0496 | 312 | 62.4416 | 36.608 | 54 | 39 | 3 | 243 | 52 | 10 | 1171 | 0.28 | 2.33 | 0.015 | 30 | 315 | 398 | 240 | 90 | 50
298.4223 | 63 | 3.3158 | 94.9405 | 311.761 | 59.7247 | 35.8783 | 54 | 38 | 3 | 247 | 53 | 14 | 1171 | 0.28 | 2.33 | 0.015 | 30 | 315 | 398 | 240 | 90 | 50
298.9884 | 63 | 3.3221 | 94.6904 | 312.4647 | 59.5996 | 35.9567 | 54 | 38 | 3 | 248 | 53 | 10 | 1171 | 0.28 | 2.33 | 0.015 | 30 | 315 | 398 | 240 | 90 | 50
307.9438 | 63 | 3.4216 | 99.464 | 311.7212 | 62.6488 | 37.0224 | 54 | 39 | 3 | 249 | 54 | 14 | 1171 | 0.28 | 2.33 | 0.015 | 30 | 315 | 398 | 240 | 90 | 50
298.5812 | 63 | 3.3176 | 95.4896 | 312.2656 | 59.9992 | 35.9048 | 54 | 37 | 3 | 250 | 55 | 14 | 1171 | 0.28 | 2.33 | 0.015 | 30 | 315 | 398 | 240 | 90 | 50
298.5812 | 63 | 3.3176 | 95.4896 | 312.2656 | 59.9992 | 35.9048 | 54 | 37 | 3 | 251 | 55 | 14 | 1171 | 0.28 | 2.33 | 0.015 | 30 | 315 | 398 | 240 | 90 | 50
306.9323 | 65.625 | 3.2739 | 98.8365 | 311.9336 | 61.7075 | 36.904 | 54 | 39 | 3 | 254 | 55 | 8 | 1171 | 0.28 | 2.33 | 0.015 | 30 | 315 | 398 | 240 | 90 | 50
297.1088 | 105 | 1.9807 | 94.2346 | 311.7809 | 54.1946 | 35.7206 | 54 | 38 | 3 | 256 | 54 | 8 | 1171 | 0.28 | 2.33 | 0.015 | 30 | 315 | 398 | 240 | 90 | 50
299.2757 | 110.122 | 1.9024 | 94.3855 | 312.1793 | 53.9327 | 35.987 | 54 | 38 | 3 | 257 | 56 | 6 | 1171 | 0.28 | 2.33 | 0.015 | 30 | 315 | 398 | 240 | 90 | 50
254.453 | 63 | 2.8273 | 90.3852 | 310.0083 | 50.0004 | 30.57 | 54 | 46 | 2 | 271 | 42 | 3 | 1171 | 0.28 | 2.33 | 0.015 | 30 | 315 | 398 | 240 | 90 | 50
311.5183 | 63 | 3.4613 | 100.9332 | 311.6929 | 63.7146 | 37.4517 | 54 | 40 | 3 | 278 | 47 | 5 | 1171 | 0.28 | 2.33 | 0.015 | 30 | 315 | 398 | 240 | 90 | 50
267.1012 | 41.1923 | 4.539 | 394.1556 | 307.6647 | 64.5214 | 32.0587 | 54 | 47 | 2 | 293 | 47 | 13 | 1171 | 0.28 | 2.33 | 0.015 | 30 | 315 | 398 | 240 | 90 | 50
330.6486 | 64.2353 | 3.6032 | 116.7858 | 309.3048 | 66.9716 | 39.7127 | 54 | 42 | 3 | 312 | 52 | 18 | 1171 | 0.28 | 2.33 | 0.015 | 30 | 315 | 398 | 240 | 90 | 50
251.4229 | 42 | 4.1904 | 111.456 | 312.7545 | 60.48 | 30.24 | 54 | 45 | 2 | 315 | 48 | 6 | 1171 | 0.28 | 2.33 | 0.015 | 30 | 315 | 398 | 240 | 90 | 50
363.95 | 105 | 2.4263 | 93.1522 | 311.4871 | 64.0066 | 43.7515 | 54 | 44 | 3 | 320 | 49 | 23 | 1171 | 0.28 | 2.33 | 0.015 | 30 | 315 | 398 | 240 | 90 | 50
334.6293 | 106.7143 | 2.195 | 98.5248 | 311.9004 | 63.7243 | 40.2336 | 54 | 44 | 3 | 321 | 48 | 12 | 1171 | 0.28 | 2.33 | 0.015 | 30 | 315 | 398 | 240 | 90 | 50
311.3035 | 49 | 4.4472 | 174.744 | 308.8595 | 69.3216 | 37.3824 | 54 | 40 | 3 | 323 | 54 | 14 | 1171 | 0.28 | 2.33 | 0.015 | 30 | 315 | 398 | 240 | 90 | 50
317.3692 | 63 | 3.5263 | 112.4328 | 310.7269 | 63.9736 | 38.14 | 54 | 41 | 3 | 327 | 53 | 14 | 1171 | 0.28 | 2.33 | 0.015 | 30 | 315 | 398 | 240 | 90 | 50
321.6044 | 63 | 3.5734 | 100.774 | 312.473 | 63.635 | 38.6767 | 54 | 42 | 3 | 331 | 51 | 5 | 1171 | 0.28 | 2.33 | 0.015 | 30 | 315 | 398 | 240 | 90 | 50
295.1914 | 42 | 4.9199 | 125.4929 | 311.8008 | 69.8042 | 35.4904 | 54 | 37 | 3 | 332 | 56 | 1 | 1171 | 0.28 | 2.33 | 0.015 | 30 | 315 | 398 | 240 | 90 | 50
293.8628 | 56 | 3.6733 | 98.8455 | 312.0996 | 61.679 | 35.335 | 55 | 53 | 5 | 56 | 39 | 3 | 1171 | 0.28 | 2.33 | 0.015 | 30 | 315 | 398 | 240 | 90 | 50
296.8755 | 63 | 3.2986 | 95.949 | 312.6971 | 60.462 | 35.706 | 55 | 45 | 6 | 58 | 49 | 5 | 1171 | 0.28 | 2.33 | 0.015 | 30 | 315 | 398 | 240 | 90 | 50
307.1422 | 63 | 3.4127 | 97.8798 | 312.6971 | 61.4274 | 36.9408 | 55 | 45 | 6 | 60 | 49 | 20 | 1171 | 0.28 | 2.33 | 0.015 | 30 | 315 | 398 | 240 | 90 | 50
317.7044 | 105 | 2.118 | 112.5984 | 312.8541 | 58.7264 | 38.2136 | 55 | 48 | 6 | 64 | 46 | 17 | 1171 | 0.28 | 2.33 | 0.015 | 30 | 315 | 398 | 240 | 90 | 50
323.0907 | 105 | 2.1539 | 90.7425 | 312.1341 | 58.6912 | 38.85 | 55 | 49 | 6 | 66 | 45 | 14 | 1171 | 0.28 | 2.33 | 0.015 | 30 | 315 | 398 | 240 | 90 | 50
296.2229 | 63 | 3.2914 | 106.227 | 312.9361 | 60.384 | 35.631 | 55 | 45 | 6 | 71 | 48 | 4 | 1171 | 0.28 | 2.33 | 0.015 | 30 | 315 | 398 | 240 | 90 | 50
317.7044 | 105 | 2.118 | 90.8128 | 312.8541 | 58.7264 | 38.2136 | 55 | 48 | 6 | 72 | 46 | 17 | 1171 | 0.28 | 2.33 | 0.015 | 30 | 315 | 398 | 240 | 90 | 50
311.129 | 84 | 2.5927 | 146.875 | 311.8489 | 59.7182 | 37.4073 | 55 | 47 | 6 | 82 | 47 | 20 | 1171 | 0.28 | 2.33 | 0.015 | 30 | 315 | 398 | 240 | 90 | 50
317.4651 | 84 | 2.6455 | 128.52 | 309.3516 | 60.57 | 38.13 | 55 | 49 | 6 | 87 | 45 | 15 | 1171 | 0.28 | 2.33 | 0.015 | 30 | 315 | 398 | 240 | 90 | 50
324.2873 | 65.1 | 3.487 | 99.8112 | 312.2988 | 63.2256 | 38.9965 | 55 | 51 | 6 | 91 | 43 | 4 | 1171 | 0.28 | 2.33 | 0.015 | 30 | 315 | 398 | 240 | 90 | 50
268.7052 | 29.4 | 6.3977 | 149.3801 | 308.2108 | 96.0798 | 32.2585 | 55 | 47 | 5 | 96 | 47 | 11 | 1171 | 0.28 | 2.33 | 0.015 | 30 | 315 | 398 | 240 | 90 | 50
292.4348 | 63 | 3.2493 | 102.1711 | 312.3585 | 57.367 | 35.167 | 55 | 44 | 6 | 97 | 47 | 6 | 1171 | 0.28 | 2.33 | 0.015 | 30 | 315 | 398 | 240 | 90 | 50
253.8274 | 42 | 4.2305 | 111.93 | 312.4979 | 61.052 | 30.526 | 55 | 44 | 5 | 100 | 53 | 8 | 1171 | 0.28 | 2.33 | 0.015 | 30 | 315 | 398 | 240 | 90 | 50
298.2556 | 63 | 3.314 | 105.9495 | 312.6639 | 60.2915 | 35.8715 | 55 | 46 | 6 | 101 | 43 | 5 | 1171 | 0.28 | 2.33 | 0.015 | 30 | 315 | 398 | 240 | 90 | 50
308.4539 | 63.1909 | 3.4169 | 100.0737 | 309.1054 | 63.0794 | 37.0439 | 55 | 47 | 6 | 113 | 46 | 14 | 1171 | 0.28 | 2.33 | 0.015 | 30 | 315 | 398 | 240 | 90 | 50
326.7467 | 81 | 2.8237 | 115.2795 | 312.1576 | 63.0938 | 39.29 | 55 | 44 | 7 | 116 | 50 | 12 | 1171 | 0.28 | 2.33 | 0.015 | 30 | 315 | 398 | 240 | 90 | 50
314.4881 | 50.4 | 4.3679 | 147.312 | 309.0853 | 68.832 | 37.7683 | 55 | 48 | 6 | 126 | 46 | 16 | 1171 | 0.28 | 2.33 | 0.015 | 30 | 315 | 398 | 240 | 90 | 50
323.5346 | 63 | 3.5948 | 90.8064 | 309.3516 | 64.1664 | 38.859 | 55 | 49 | 6 | 133 | 45 | 15 | 1171 | 0.28 | 2.33 | 0.015 | 30 | 315 | 398 | 240 | 90 | 50
299.6193 | 42 | 4.9937 | 231.9678 | 310.2274 | 70.889 | 35.9995 | 55 | 46 | 6 | 142 | 48 | 9 | 1171 | 0.28 | 2.33 | 0.015 | 30 | 315 | 398 | 240 | 90 | 50
258.1358 | 35 | 5.1627 | 214.23 | 310.9544 | 71.336 | 31.0245 | 55 | 45 | 5 | 143 | 46 | 5 | 1171 | 0.28 | 2.33 | 0.015 | 30 | 315 | 398 | 240 | 90 | 50
312.673 | 63 | 3.4741 | 175.232 | 307.9476 | 64.1728 | 37.5328 | 55 | 48 | 6 | 148 | 46 | 16 | 1171 | 0.28 | 2.33 | 0.015 | 30 | 315 | 398 | 240 | 90 | 50
321.8914 | 97.6338 | 2.3078 | 92.5677 | 310.5261 | 59.6039 | 38.6803 | 55 | 48 | 6 | 150 | 47 | 24 | 1171 | 0.28 | 2.33 | 0.015 | 30 | 315 | 398 | 240 | 90 | 50
313.8345 | 84.6396 | 2.5955 | 90.3594 | 310.5626 | 60.5876 | 37.7127 | 55 | 48 | 6 | 151 | 46 | 16 | 1171 | 0.28 | 2.33 | 0.015 | 30 | 315 | 398 | 240 | 90 | 50
273.7089 | 35 | 5.4742 | 491.4192 | 305.3444 | 76.2614 | 32.8205 | 55 | 48 | 5 | 161 | 46 | 13 | 1171 | 0.28 | 2.33 | 0.015 | 30 | 315 | 398 | 240 | 90 | 50
297.697 | 29.4 | 7.088 | 105.1725 | 312.1992 | 101.75 | 35.7975 | 55 | 54 | 5 | 163 | 39 | 3 | 1171 | 0.28 | 2.33 | 0.015 | 30 | 315 | 398 | 240 | 90 | 50
332.4173 | 63 | 3.6935 | 115.3305 | 312.1694 | 68.8838 | 39.9721 | 55 | 45 | 7 | 165 | 48 | 11 | 1171 | 0.28 | 2.33 | 0.015 | 30 | 315 | 398 | 240 | 90 | 50
348.9144 | 63 | 3.8768 | 90.5094 | 312.2988 | 50.5272 | 41.958 | 177 | 55 | 3 | 55 | 39 | 3 | 1171 | 0.28 | 2.33 | 0.015 | 30 | 315 | 398 | 240 | 90 | 50
368.6535 | 63 | 4.0961 | 98.1675 | 312.1786 | 54.495 | 44.3295 | 181 | 51 | 3 | 55 | 39 | 3 | 1171 | 0.28 | 2.33 | 0.015 | 30 | 315 | 398 | 240 | 90 | 50
284.2194 | 63 | 3.158 | 91.242 | 312.9959 | 57.276 | 34.188 | 55 | 42 | 6 | 188 | 49 | 12 | 1171 | 0.28 | 2.33 | 0.015 | 30 | 315 | 398 | 240 | 90 | 50
293.667 | 63 | 3.263 | 94.572 | 311.1701 | 59.496 | 35.298 | 55 | 44 | 6 | 189 | 49 | 8 | 1171 | 0.28 | 2.33 | 0.015 | 30 | 315 | 398 | 240 | 90 | 50
292.9202 | 61.32 | 3.3438 | 95.31 | 311.9851 | 59.865 | 35.22 | 55 | 44 | 6 | 236 | 50 | 12 | 1171 | 0.28 | 2.33 | 0.015 | 30 | 315 | 398 | 240 | 90 | 50
290.1283 | 112.2 | 1.8101 | 93.1912 | 312.2456 | 52.7028 | 34.888 | 55 | 43 | 6 | 241 | 49 | 16 | 1171 | 0.28 | 2.33 | 0.015 | 30 | 315 | 398 | 240 | 90 | 50
296.9005 | 63 | 3.2989 | 96.3495 | 311.21 | 60.6622 | 35.6872 | 55 | 45 | 6 | 244 | 47 | 11 | 1171 | 0.28 | 2.33 | 0.015 | 30 | 315 | 398 | 240 | 90 | 50
291.256 | 63 | 3.2362 | 94.424 | 310.7386 | 59.422 | 35.002 | 55 | 44 | 6 | 245 | 50 | 11 | 1171 | 0.28 | 2.33 | 0.015 | 30 | 315 | 398 | 240 | 90 | 50
297.3555 | 63 | 3.304 | 96.0298 | 312.2241 | 60.5024 | 35.7568 | 55 | 45 | 6 | 246 | 47 | 10 | 1171 | 0.28 | 2.33 | 0.015 | 30 | 315 | 398 | 240 | 90 | 50
297.9054 | 63 | 3.3101 | 96.6277 | 312.4581 | 60.8014 | 35.8264 | 55 | 45 | 6 | 247 | 47 | 16 | 1171 | 0.28 | 2.33 | 0.015 | 30 | 315 | 398 | 240 | 90 | 50
297.1358 | 63 | 3.3015 | 95.9669 | 311.5021 | 60.4709 | 35.7198 | 55 | 45 | 6 | 248 | 48 | 11 | 1171 | 0.28 | 2.33 | 0.015 | 30 | 315 | 398 | 240 | 90 | 50
307.4599 | 63 | 3.4162 | 100.0406 | 312.6174 | 63.0628 | 36.9778 | 55 | 47 | 6 | 249 | 46 | 16 | 1171 | 0.28 | 2.33 | 0.015 | 30 | 315 | 398 | 240 | 90 | 50
298.0977 | 63 | 3.3122 | 96.681 | 312.6971 | 60.828 | 35.853 | 55 | 45 | 6 | 250 | 49 | 15 | 1171 | 0.28 | 2.33 | 0.015 | 30 | 315 | 398 | 240 | 90 | 50
298.0977 | 63 | 3.3122 | 96.681 | 312.6971 | 60.828 | 35.853 | 55 | 45 | 6 | 251 | 49 | 15 | 1171 | 0.28 | 2.33 | 0.015 | 30 | 315 | 398 | 240 | 90 | 50
297.9054 | 63 | 3.3101 | 96.6277 | 312.4581 | 60.8014 | 35.8264 | 55 | 45 | 6 | 253 | 47 | 13 | 1171 | 0.28 | 2.33 | 0.015 | 30 | 315 | 398 | 240 | 90 | 50
303.1234 | 65.625 | 3.2333 | 98.3282 | 308.7934 | 61.2898 | 36.3991 | 55 | 46 | 6 | 254 | 48 | 9 | 1171 | 0.28 | 2.33 | 0.015 | 30 | 315 | 398 | 240 | 90 | 50
297.9054 | 63 | 3.3101 | 96.166 | 312.4581 | 60.5705 | 35.8264 | 55 | 45 | 6 | 255 | 47 | 12 | 1171 | 0.28 | 2.33 | 0.015 | 30 | 315 | 398 | 240 | 90 | 50
295.5493 | 105 | 1.9703 | 96.0239 | 311.1834 | 55.2247 | 35.5244 | 55 | 45 | 6 | 256 | 48 | 9 | 1171 | 0.28 | 2.33 | 0.015 | 30 | 315 | 398 | 240 | 90 | 50
297.717 | 110.122 | 1.8925 | 96.106 | 311.5817 | 54.9409 | 35.7908 | 55 | 45 | 6 | 257 | 48 | 7 | 1171 | 0.28 | 2.33 | 0.015 | 30 | 315 | 398 | 240 | 90 | 50
288.1761 | 63 | 3.202 | 92.759 | 312.6224 | 58.312 | 34.6586 | 55 | 43 | 6 | 258 | 51 | 11 | 1171 | 0.28 | 2.33 | 0.015 | 30 | 315 | 398 | 240 | 90 | 50
298.0977 | 63 | 3.3122 | 95.793 | 312.6971 | 60.384 | 35.853 | 55 | 45 | 6 | 259 | 49 | 6 | 1171 | 0.28 | 2.33 | 0.015 | 30 | 315 | 398 | 240 | 90 | 50
254.6311 | 63 | 2.8292 | 91.8192 | 311.2033 | 50.9564 | 30.6064 | 55 | 44 | 5 | 271 | 42 | 3 | 1171 | 0.28 | 2.33 | 0.015 | 30 | 315 | 398 | 240 | 90 | 50
310.7021 | 63 | 3.4522 | 100.899 | 312.2822 | 63.7695 | 37.3626 | 55 | 48 | 6 | 278 | 46 | 5 | 1171 | 0.28 | 2.33 | 0.015 | 30 | 315 | 398 | 240 | 90 | 50
266.2623 | 41.1923 | 4.5247 | 383.505 | 305.6066 | 64.7145 | 31.931 | 55 | 46 | 5 | 293 | 48 | 12 | 1171 | 0.28 | 2.33 | 0.015 | 30 | 315 | 398 | 240 | 90 | 50
323.1655 | 56 | 4.0396 | 112.725 | 312.1341 | 66.402 | 38.859 | 55 | 49 | 6 | 319 | 45 | 16 | 1171 | 0.28 | 2.33 | 0.015 | 30 | 315 | 398 | 240 | 90 | 50
352.1928 | 105 | 2.348 | 96.961 | 312.4979 | 66.5285 | 42.3557 | 55 | 47 | 7 | 320 | 46 | 20 | 1171 | 0.28 | 2.33 | 0.015 | 30 | 315 | 398 | 240 | 90 | 50
332.6542 | 106.7143 | 2.1821 | 98.0385 | 311.8008 | 63.4817 | 39.9945 | 55 | 45 | 7 | 321 | 47 | 12 | 1171 | 0.28 | 2.33 | 0.015 | 30 | 315 | 398 | 240 | 90 | 50
317.8619 | 63 | 3.5318 | 112.5984 | 311.6453 | 64.1728 | 38.2136 | 55 | 48 | 6 | 327 | 46 | 17 | 1171 | 0.28 | 2.33 | 0.015 | 30 | 315 | 398 | 240 | 90 | 50
256.8675 | 43.4 | 4.143 | 133.0076 | 310.8664 | 77.0247 | 30.871 | 56 | 44 | 5 | 96 | 47 | 11 | 1171 | 0.28 | 2.33 | 0.015 | 30 | 315 | 398 | 240 | 90 | 50
260.5411 | 49 | 3.722 | 466.5552 | 306.4232 | 55.7486 | 31.2554 | 56 | 45 | 5 | 161 | 49 | 12 | 1171 | 0.28 | 2.33 | 0.015 | 30 | 315 | 398 | 240 | 90 | 50
253.1896 | 92.4 | 1.9181 | 108.9345 | 312.1459 | 103.5233 | 30.4449 | 57 | 48 | 7 | 66 | 45 | 13 | 1171 | 0.28 | 2.33 | 0.015 | 30 | 315 | 398 | 240 | 90 | 50
268.517 | 50.4 | 3.7294 | 116.496 | 310.639 | 73.872 | 32.268 | 74 | 49 | 2 | 57 | 45 | 4 | 1171 | 0.28 | 2.33 | 0.015 | 30 | 315 | 398 | 240 | 90 | 50
284.6639 | 50.4 | 3.9537 | 120.7476 | 310.639 | 75.2892 | 34.2084 | 75 | 49 | 2 | 57 | 45 | 4 | 1171 | 0.28 | 2.33 | 0.015 | 30 | 315 | 398 | 240 | 90 | 50
253.6068 | 50.4 | 3.5223 | 112.5 | 311.9004 | 72.54 | 30.492 | 76 | 36 | 2 | 57 | 60 | 3 | 1171 | 0.28 | 2.33 | 0.015 | 30 | 315 | 398 | 240 | 90 | 50
320.6274 | 52.5 | 4.275 | 103.7088 | 307.7178 | 78.1344 | 38.484 | 91 | 50 | 9 | 57 | 45 | 4 | 1171 | 0.28 | 2.33 | 0.015 | 30 | 315 | 398 | 240 | 90 | 50
256.186 | 68.4 | 2.6218 | 132.448 | 311.3541 | 107.6908 | 30.7952 | 57 | 49 | 7 | 116 | 46 | 13 | 1171 | 0.28 | 2.33 | 0.015 | 30 | 315 | 398 | 240 | 90 | 50
253.187 | 85.0338 | 2.0842 | 108.353 | 310.2803 | 102.2105 | 30.4213 | 57 | 47 | 7 | 150 | 50 | 21 | 1171 | 0.28 | 2.33 | 0.015 | 30 | 315 | 398 | 240 | 90 | 50
278.5153 | 50.4 | 3.8683 | 125.9847 | 309.7444 | 75.5052 | 33.4572 | 175 | 49 | 3 | 57 | 45 | 4 | 1171 | 0.28 | 2.33 | 0.015 | 30 | 315 | 398 | 240 | 90 | 50
271.095 | 50.4 | 3.7652 | 117.4752 | 311.7012 | 74.1984 | 32.592 | 176 | 50 | 4 | 57 | 45 | 4 | 1171 | 0.28 | 2.33 | 0.015 | 30 | 315 | 398 | 240 | 90 | 50
278.7791 | 50.4 | 3.8719 | 98.55 | 311.0606 | 75.555 | 33.507 | 179 | 50 | 3 | 57 | 45 | 4 | 1171 | 0.28 | 2.33 | 0.015 | 30 | 315 | 398 | 240 | 90 | 50
256.3804 | 148.4 | 1.2093 | 121.684 | 309.5053 | 103.3852 | 30.7952 | 57 | 49 | 7 | 318 | 46 | 13 | 1171 | 0.28 | 2.33 | 0.015 | 30 | 315 | 398 | 240 | 90 | 50
276.9722 | 92.4 | 2.0983 | 112.9381 | 312.5909 | 112.9381 | 33.3107 | 57 | 46 | 8 | 320 | 48 | 19 | 1171 | 0.28 | 2.33 | 0.015 | 30 | 315 | 398 | 240 | 90 | 50
261.2558 | 94.1143 | 1.9432 | 113.41 | 312.0664 | 107.9907 | 31.4138 | 57 | 44 | 8 | 321 | 47 | 12 | 1171 | 0.28 | 2.33 | 0.015 | 30 | 315 | 398 | 240 | 90 | 50
250.7035 | 29.4 | 5.9691 | 150.61 | 310.2075 | 91.78 | 30.122 | 332 | 50 | 2 | 57 | 45 | 4 | 1171 | 0.28 | 2.33 | 0.015 | 30 | 315 | 398 | 240 | 90 | 50
304.4566 | 53.6667 | 3.9712 | 114.93 | 311.3115 | 104.418 | 36.597 | 164 | 47 | 3 | 58 | 48 | 5 | 1171 | 0.28 | 2.33 | 0.015 | 30 | 315 | 398 | 240 | 90 | 50
262.3775 | 63 | 2.9153 | 141.451 | 311.3029 | 50.3644 | 31.5388 | 332 | 54 | 2 | 59 | 35 | 2 | 1171 | 0.28 | 2.33 | 0.015 | 30 | 315 | 398 | 240 | 90 | 50
344.977 | 70 | 3.4498 | 101.0382 | 312.607 | 59.5484 | 41.4898 | 84 | 54 | 46 | 60 | 40 | 11 | 1171 | 0.28 | 2.33 | 0.015 | 30 | 315 | 398 | 240 | 90 | 50
285.7967 | 52.7386 | 3.7934 | 112.2924 | 308.8559 | 100.815 | 34.3194 | 95 | 47 | 3 | 60 | 47 | 20 | 1171 | 0.28 | 2.33 | 0.015 | 30 | 315 | 398 | 240 | 90 | 50
473.0542 | 84 | 3.9421 | 253.7158 | 308.9925 | 56.8091 | 56.8091 | 111 | 47 | 24 | 60 | 46 | 18 | 1171 | 0.28 | 2.33 | 0.015 | 30 | 315 | 398 | 240 | 90 | 50
419.8085 | 84 | 3.4984 | 147.6565 | 311.382 | 50.4643 | 50.4643 | 124 | 59 | 44 | 60 | 34 | 9 | 1171 | 0.28 | 2.33 | 0.015 | 30 | 315 | 398 | 240 | 90 | 50
418.9184 | 84 | 3.491 | 153.186 | 311.6095 | 50.362 | 50.362 | 125 | 55 | 46 | 60 | 38 | 10 | 1171 | 0.28 | 2.33 | 0.015 | 30 | 315 | 398 | 240 | 90 | 50
355.0091 | 71.4 | 3.4805 | 242.1362 | 310.5377 | 58.6981 | 42.6601 | 126 | 55 | 45 | 60 | 39 | 11 | 1171 | 0.28 | 2.33 | 0.015 | 30 | 315 | 398 | 240 | 90 | 50
399.6556 | 77 | 3.6332 | 178.1051 | 310.8146 | 56.2349 | 48.0305 | 127 | 53 | 43 | 60 | 41 | 14 | 1171 | 0.28 | 2.33 | 0.015 | 30 | 315 | 398 | 240 | 90 | 50
298.7374 | 63 | 3.3193 | 441.8427 | 305.6763 | 64.3027 | 35.8265 | 142 | 47 | 25 | 60 | 43 | 14 | 1171 | 0.28 | 2.33 | 0.015 | 30 | 315 | 398 | 240 | 90 | 50
297.6626 | 50.4 | 4.1342 | 95.995 | 311.8008 | 133.4675 | 35.7875 | 163 | 44 | 6 | 60 | 49 | 19 | 1171 | 0.28 | 2.33 | 0.015 | 30 | 315 | 398 | 240 | 90 | 50
312.7434 | 53.6667 | 4.0793 | 116.8608 | 309.3198 | 105.3834 | 37.5624 | 164 | 47 | 3 | 60 | 47 | 20 | 1171 | 0.28 | 2.33 | 0.015 | 30 | 315 | 398 | 240 | 90 | 50
434.1673 | 84 | 3.6181 | 133.2199 | 311.1558 | 52.1855 | 52.1855 | 165 | 53 | 42 | 60 | 41 | 13 | 1171 | 0.28 | 2.33 | 0.015 | 30 | 315 | 398 | 240 | 90 | 50
380.9358 | 77 | 3.4631 | 133.6381 | 311.382 | 54.2025 | 45.7915 | 319 | 59 | 44 | 60 | 34 | 9 | 1171 | 0.28 | 2.33 | 0.015 | 30 | 315 | 398 | 240 | 90 | 50
339.5983 | 70 | 3.396 | 332.3327 | 308.7544 | 59.3544 | 40.7784 | 323 | 60 | 43 | 60 | 33 | 9 | 1171 | 0.28 | 2.33 | 0.015 | 30 | 315 | 398 | 240 | 90 | 50
291.4437 | 63 | 3.2383 | 137.5512 | 311.2282 | 57.3038 | 35.0316 | 332 | 39 | 3 | 60 | 55 | 18 | 1171 | 0.28 | 2.33 | 0.015 | 30 | 315 | 398 | 240 | 90 | 50
417.3937 | 84 | 3.4783 | 100.3836 | 312.2482 | 50.1918 | 50.1918 | 333 | 58 | 45 | 60 | 34 | 10 | 1171 | 0.28 | 2.33 | 0.015 | 30 | 315 | 398 | 240 | 90 | 50
289.292 | 50.4 | 4.0179 | 106.8619 | 311.8772 | 75.9706 | 34.7822 | 61 | 47 | 16 | 96 | 46 | 11 | 1171 | 0.28 | 2.33 | 0.015 | 30 | 315 | 398 | 240 | 90 | 50
476.0976 | 84 | 3.9675 | 243.9803 | 309.3743 | 57.1835 | 57.1835 | 111 | 47 | 24 | 61 | 46 | 7 | 1171 | 0.28 | 2.33 | 0.015 | 30 | 315 | 398 | 240 | 90 | 50
290.8672 | 56 | 3.6358 | 440.0691 | 305.1203 | 55.6539 | 34.8747 | 61 | 47 | 16 | 161 | 45 | 13 | 1171 | 0.28 | 2.33 | 0.015 | 30 | 315 | 398 | 240 | 90 | 50
263.6258 | 56 | 3.2953 | 217.9507 | 310.9178 | 51.2909 | 31.6838 | 61 | 48 | 14 | 162 | 46 | 8 | 1171 | 0.28 | 2.33 | 0.015 | 30 | 315 | 398 | 240 | 90 | 50
318.7059 | 53.6667 | 4.157 | 104.6182 | 312.4401 | 104.6182 | 38.3276 | 164 | 47 | 3 | 61 | 47 | 8 | 1171 | 0.28 | 2.33 | 0.015 | 30 | 315 | 398 | 240 | 90 | 50
293.5131 | 63 | 3.2613 | 131.5417 | 311.7842 | 59.1808 | 35.2884 | 332 | 41 | 3 | 61 | 49 | 7 | 1171 | 0.28 | 2.33 | 0.015 | 30 | 315 | 398 | 240 | 90 | 50
478.0328 | 84 | 3.9836 | 244.1909 | 308.4448 | 57.3941 | 57.3941 | 111 | 47 | 24 | 62 | 47 | 15 | 1171 | 0.28 | 2.33 | 0.015 | 30 | 315 | 398 | 240 | 90 | 50
421.3423 | 84 | 3.5112 | 143.0003 | 311.9445 | 50.6603 | 50.6603 | 124 | 57 | 45 | 62 | 37 | 8 | 1171 | 0.28 | 2.33 | 0.015 | 30 | 315 | 398 | 240 | 90 | 50
420.8813 | 84 | 3.5073 | 148.3892 | 311.3739 | 50.593 | 50.593 | 125 | 56 | 45 | 62 | 37 | 9 | 1171 | 0.28 | 2.33 | 0.015 | 30 | 315 | 398 | 240 | 90 | 50
403.4851 | 77 | 3.668 | 170.0098 | 311.7695 | 56.6098 | 48.5098 | 127 | 50 | 45 | 62 | 44 | 12 | 1171 | 0.28 | 2.33 | 0.015 | 30 | 315 | 398 | 240 | 90 | 50
317.4658 | 53.6667 | 4.1409 | 106.8264 | 308.5404 | 106.8264 | 38.1174 | 164 | 49 | 3 | 62 | 45 | 16 | 1171 | 0.28 | 2.33 | 0.015 | 30 | 315 | 398 | 240 | 90 | 50
438.5649 | 84 | 3.6547 | 127.5857 | 311.6347 | 52.7244 | 52.7244 | 165 | 52 | 43 | 62 | 41 | 11 | 1171 | 0.28 | 2.33 | 0.015 | 30 | 315 | 398 | 240 | 90 | 50
294.491 | 63 | 3.2721 | 131.6453 | 309.751 | 59.2844 | 35.3764 | 332 | 41 | 3 | 62 | 53 | 14 | 1171 | 0.28 | 2.33 | 0.015 | 30 | 315 | 398 | 240 | 90 | 50
277.1077 | 52.7386 | 3.6781 | 99.7716 | 308.8559 | 99.7716 | 33.276 | 95 | 47 | 3 | 63 | 47 | 6 | 1171 | 0.28 | 2.33 | 0.015 | 30 | 315 | 398 | 240 | 90 | 50
459.2271 | 84 | 3.8269 | 214.743 | 310.7071 | 51.2958 | 55.1874 | 111 | 47 | 23 | 63 | 47 | 6 | 1171 | 0.28 | 2.33 | 0.015 | 30 | 315 | 398 | 240 | 90 | 50
270.4606 | 56 | 3.3808 | 398.1792 | 307.917 | 51.2198 | 32.4653 | 63 | 48 | 13 | 161 | 44 | 12 | 1171 | 0.28 | 2.33 | 0.015 | 30 | 315 | 398 | 240 | 90 | 50
305.0732 | 53.6667 | 3.9792 | 102.786 | 311.0373 | 102.786 | 36.667 | 164 | 46 | 3 | 63 | 43 | 7 | 1171 | 0.28 | 2.33 | 0.015 | 30 | 315 | 398 | 240 | 90 | 50
487.6738 | 126 | 2.7093 | 256.4454 | 309.8596 | 50.1998 | 58.5856 | 111 | 48 | 24 | 64 | 46 | 16 | 1171 | 0.28 | 2.33 | 0.015 | 30 | 315 | 398 | 240 | 90 | 50
306.9913 | 92.4 | 2.3257 | 109.2684 | 310.9625 | 133.0964 | 36.8964 | 163 | 46 | 6 | 64 | 48 | 16 | 1171 | 0.28 | 2.33 | 0.015 | 30 | 315 | 398 | 240 | 90 | 50
323.9271 | 95.6667 | 2.3702 | 128.5824 | 308.616 | 101.3504 | 38.8944 | 164 | 48 | 3 | 64 | 46 | 18 | 1171 | 0.28 | 2.33 | 0.015 | 30 | 315 | 398 | 240 | 90 | 50
299.833 | 105 | 1.9989 | 156.843 | 310.5927 | 54.9672 | 36.0306 | 332 | 42 | 3 | 64 | 51 | 15 | 1171 | 0.28 | 2.33 | 0.015 | 30 | 315 | 398 | 240 | 90 | 50
296.7971 | 50.4 | 4.1222 | 136.2092 | 309.61 | 79.0936 | 35.6514 | 65 | 48 | 2 | 96 | 45 | 12 | 1171 | 0.28 | 2.33 | 0.015 | 30 | 315 | 398 | 240 | 90 | 50
278.9184 | 56 | 3.4865 | 208.3844 | 308.2573 | 55.2412 | 33.4852 | 65 | 44 | 2 | 143 | 49 | 5 | 1171 | 0.28 | 2.33 | 0.015 | 30 | 315 | 398 | 240 | 90 | 50
265.8633 | 56 | 3.3233 | 259.514 | 309.5568 | 53.6732 | 31.9349 | 65 | 41 | 2 | 162 | 51 | 8 | 1171 | 0.28 | 2.33 | 0.015 | 30 | 315 | 398 | 240 | 90 | 50
252.6069 | 49 | 3.6087 | 143.1084 | 309.4609 | 81.8574 | 30.3414 | 65 | 39 | 2 | 235 | 53 | 2 | 1171 | 0.28 | 2.33 | 0.015 | 30 | 315 | 398 | 240 | 90 | 50
498.6712 | 126 | 2.7704 | 258.612 | 309.2599 | 54.786 | 59.892 | 111 | 48 | 25 | 66 | 46 | 12 | 1171 | 0.28 | 2.33 | 0.015 | 30 | 315 | 398 | 240 | 90 | 50
312.2963 | 105 | 2.082 | 436.4594 | 305.79 | 61.4777 | 37.4544 | 142 | 49 | 24 | 66 | 44 | 11 | 1171 | 0.28 | 2.33 | 0.015 | 30 | 315 | 398 | 240 | 90 | 50
311.652 | 92.4 | 2.361 | 90.7425 | 311.3492 | 138.6113 | 37.4625 | 163 | 48 | 6 | 66 | 45 | 13 | 1171 | 0.28 | 2.33 | 0.015 | 30 | 315 | 398 | 240 | 90 | 50
287.8446 | 105 | 1.919 | 401.3177 | 307.4408 | 56.5697 | 34.5452 | 142 | 47 | 23 | 67 | 47 | 8 | 1171 | 0.28 | 2.33 | 0.015 | 30 | 315 | 398 | 240 | 90 | 50
299.0036 | 95.6667 | 2.1878 | 98.346 | 312.8361 | 93.129 | 35.964 | 164 | 46 | 3 | 67 | 47 | 10 | 1171 | 0.28 | 2.33 | 0.015 | 30 | 315 | 398 | 240 | 90 | 50
264.6212 | 103.25 | 1.794 | 355.1994 | 308.4684 | 50.1528 | 31.7715 | 142 | 47 | 20 | 68 | 47 | 11 | 1171 | 0.28 | 2.33 | 0.015 | 30 | 315 | 398 | 240 | 90 | 50
267.7461 | 93.9167 | 1.9956 | 93.7034 | 309.9254 | 83.2944 | 32.166 | 164 | 39 | 3 | 68 | 55 | 11 | 1171 | 0.28 | 2.33 | 0.015 | 30 | 315 | 398 | 240 | 90 | 50
393.9942 | 70 | 3.9399 | 211.3155 | 310.1527 | 52.0033 | 47.3373 | 111 | 49 | 18 | 69 | 45 | 13 | 1171 | 0.28 | 2.33 | 0.015 | 30 | 315 | 398 | 240 | 90 | 50
264.3261 | 49 | 3.7761 | 365.9143 | 307.2548 | 58.8618 | 31.7203 | 142 | 49 | 19 | 69 | 45 | 11 | 1171 | 0.28 | 2.33 | 0.015 | 30 | 315 | 398 | 240 | 90 | 50
256.1491 | 36.4 | 4.9259 | 92.352 | 310.8183 | 117.401 | 30.784 | 163 | 44 | 5 | 69 | 47 | 12 | 1171 | 0.28 | 2.33 | 0.015 | 30 | 315 | 398 | 240 | 90 | 50
269.7674 | 39.6667 | 4.7606 | 109.668 | 311.5592 | 93.795 | 32.4305 | 164 | 39 | 3 | 69 | 53 | 11 | 1171 | 0.28 | 2.33 | 0.015 | 30 | 315 | 398 | 240 | 90 | 50
256.87 | 50.4 | 3.5676 | 145.2065 | 310.551 | 72.9511 | 30.8672 | 70 | 47 | 9 | 96 | 47 | 11 | 1171 | 0.28 | 2.33 | 0.015 | 30 | 315 | 398 | 240 | 90 | 50
260.0857 | 56 | 3.2511 | 485.8581 | 306.1826 | 52.2077 | 31.1977 | 70 | 47 | 9 | 161 | 47 | 13 | 1171 | 0.28 | 2.33 | 0.015 | 30 | 315 | 398 | 240 | 90 | 50
276.0361 | 63 | 3.0671 | 144.1002 | 307.5685 | 55.4852 | 33.1298 | 332 | 38 | 3 | 70 | 56 | 4 | 1171 | 0.28 | 2.33 | 0.015 | 30 | 315 | 398 | 240 | 90 | 50
259.3234 | 50.4 | 3.6017 | 145.4396 | 311.0772 | 73.0288 | 31.1688 | 71 | 46 | 8 | 96 | 48 | 11 | 1171 | 0.28 | 2.33 | 0.015 | 30 | 315 | 398 | 240 | 90 | 50
287.112 | 50.4 | 3.9877 | 101.232 | 311.9402 | 126.984 | 34.521 | 163 | 43 | 6 | 71 | 48 | 4 | 1171 | 0.28 | 2.33 | 0.015 | 30 | 315 | 398 | 240 | 90 | 50
487.6738 | 126 | 2.7093 | 234.6598 | 309.8596 | 50.1998 | 58.5856 | 111 | 48 | 24 | 72 | 46 | 16 | 1171 | 0.28 | 2.33 | 0.015 | 30 | 315 | 398 | 240 | 90 | 50
360.2359 | 113.4 | 2.2237 | 236.654 | 310.0371 | 56.2342 | 43.2793 | 126 | 56 | 44 | 72 | 37 | 11 | 1171 | 0.28 | 2.33 | 0.015 | 30 | 315 | 398 | 240 | 90 | 50
412.3544 | 119 | 2.4256 | 186.8128 | 310.2303 | 56.8016 | 49.5448 | 127 | 62 | 41 | 72 | 32 | 8 | 1171 | 0.28 | 2.33 | 0.015 | 30 | 315 | 398 | 240 | 90 | 50
323.9271 | 95.6667 | 2.3702 | 106.7968 | 308.616 | 101.3504 | 38.8944 | 164 | 48 | 3 | 72 | 46 | 18 | 1171 | 0.28 | 2.33 | 0.015 | 30 | 315 | 398 | 240 | 90 | 50
385.304 | 119 | 2.2665 | 129.9168 | 311.8164 | 52.4196 | 46.3248 | 319 | 60 | 43 | 72 | 34 | 9 | 1171 | 0.28 | 2.33 | 0.015 | 30 | 315 | 398 | 240 | 90 | 50
299.833 | 105 | 1.9989 | 134.643 | 310.5927 | 54.9672 | 36.0306 | 332 | 42 | 3 | 72 | 51 | 15 | 1171 | 0.28 | 2.33 | 0.015 | 30 | 315 | 398 | 240 | 90 | 50
264.688 | 56 | 3.3086 | 95.424 | 310.6492 | 52.8 | 31.808 | 74 | 48 | 2 | 93 | 41 | 2 | 1171 | 0.28 | 2.33 | 0.015 | 30 | 315 | 398 | 240 | 90 | 50
299.3232 | 52.7386 | 3.9729 | 113.7456 | 312.6704 | 65.7936 | 36 | 74 | 57 | 2 | 95 | 33 | 2 | 1171 | 0.28 | 2.33 | 0.015 | 30 | 315 | 398 | 240 | 90 | 50
258.8637 | 56 | 3.2358 | 219.78 | 308.4481 | 51.948 | 31.08 | 74 | 46 | 2 | 143 | 48 | 5 | 1171 | 0.28 | 2.33 | 0.015 | 30 | 315 | 398 | 240 | 90 | 50
310.8248 | 53.6667 | 4.0542 | 115.884 | 311.8022 | 64.38 | 37.37 | 74 | 60 | 2 | 164 | 29 | 2 | 1171 | 0.28 | 2.33 | 0.015 | 30 | 315 | 398 | 240 | 90 | 50
278.6678 | 56 | 3.4833 | 100.4436 | 310.1556 | 54.9852 | 33.4812 | 75 | 47 | 2 | 93 | 42 | 2 | 1171 | 0.28 | 2.33 | 0.015 | 30 | 315 | 398 | 240 | 90 | 50
285.2889 | 50.4 | 3.9623 | 156.0996 | 304.8299 | 77.6742 | 34.2018 | 75 | 48 | 2 | 96 | 45 | 12 | 1171 | 0.28 | 2.33 | 0.015 | 30 | 315 | 398 | 240 | 90 | 50
270.4207 | 56 | 3.3803 | 223.6752 | 304.7303 | 53.2464 | 32.418 | 75 | 45 | 2 | 143 | 48 | 5 | 1171 | 0.28 | 2.33 | 0.015 | 30 | 315 | 398 | 240 | 90 | 50
287.68 | 56 | 3.596 | 515.7396 | 298.7054 | 56.2956 | 34.4016 | 75 | 48 | 2 | 161 | 45 | 14 | 1171 | 0.28 | 2.33 | 0.015 | 30 | 315 | 398 | 240 | 90 | 50
261.7951 | 56 | 3.2724 | 268.3404 | 309.9087 | 51.1562 | 31.4508 | 75 | 43 | 2 | 162 | 50 | 8 | 1171 | 0.28 | 2.33 | 0.015 | 30 | 315 | 398 | 240 | 90 | 50
305.4118 | 50.4 | 4.2418 | 109.3599 | 294.1411 | 79.7433 | 36.4533 | 75 | 53 | 2 | 163 | 39 | 3 | 1171 | 0.28 | 2.33 | 0.015 | 30 | 315 | 398 | 240 | 90 | 50
329.7312 | 53.6667 | 4.3008 | 116.8524 | 311.1441 | 65.5908 | 39.6324 | 75 | 59 | 2 | 164 | 30 | 2 | 1171 | 0.28 | 2.33 | 0.015 | 30 | 315 | 398 | 240 | 90 | 50
279.3197 | 50.4 | 3.8794 | 120.0276 | 311.7012 | 74.5692 | 33.5808 | 75 | 48 | 2 | 295 | 45 | 4 | 1171 | 0.28 | 2.33 | 0.015 | 30 | 315 | 398 | 240 | 90 | 50
260.7478 | 50.4 | 3.6215 | 141.9912 | 311.5751 | 71.262 | 31.3464 | 76 | 38 | 2 | 96 | 56 | 9 | 1171 | 0.28 | 2.33 | 0.015 | 30 | 315 | 398 | 240 | 90 | 50
319.3393 | 51.6353 | 4.3292 | 111.6899 | 308.6903 | 144.0018 | 38.3447 | 163 | 48 | 6 | 77 | 46 | 20 | 1171 | 0.28 | 2.33 | 0.015 | 30 | 315 | 398 | 240 | 90 | 50
456.5452 | 85.2353 | 3.7494 | 145.5387 | 311.586 | 54.7449 | 54.8849 | 165 | 58 | 42 | 77 | 35 | 11 | 1171 | 0.28 | 2.33 | 0.015 | 30 | 315 | 398 | 240 | 90 | 50
262.8414 | 64.2353 | 2.8643 | 134.3774 | 310.676 | 51.8666 | 31.5864 | 193 | 46 | 11 | 77 | 48 | 18 | 1171 | 0.28 | 2.33 | 0.015 | 30 | 315 | 398 | 240 | 90 | 50
315.821 | 64.2353 | 3.4416 | 163.2679 | 311.859 | 63.2766 | 37.9716 | 332 | 44 | 3 | 77 | 50 | 19 | 1171 | 0.28 | 2.33 | 0.015 | 30 | 315 | 398 | 240 | 90 | 50
317.7031 | 67.7814 | 3.281 | 113.2402 | 311.1808 | 140.9747 | 38.1872 | 163 | 49 | 6 | 78 | 45 | 14 | 1171 | 0.28 | 2.33 | 0.015 | 30 | 315 | 398 | 240 | 90 | 50
455.3062 | 101.3814 | 3.1437 | 145.9299 | 311.4361 | 53.3434 | 54.7326 | 165 | 58 | 42 | 78 | 34 | 8 | 1171 | 0.28 | 2.33 | 0.015 | 30 | 315 | 398 | 240 | 90 | 50
309.9571 | 80.3814 | 2.6993 | 163.804 | 309.2311 | 59.7919 | 37.2264 | 332 | 44 | 3 | 78 | 50 | 13 | 1171 | 0.28 | 2.33 | 0.015 | 30 | 315 | 398 | 240 | 90 | 50
317.7666 | 67.7814 | 3.2817 | 113.2402 | 310.6939 | 140.9747 | 38.1872 | 163 | 49 | 6 | 79 | 45 | 14 | 1171 | 0.28 | 2.33 | 0.015 | 30 | 315 | 398 | 240 | 90 | 50
455.3455 | 101.3814 | 3.144 | 145.9299 | 311.2258 | 53.3434 | 54.7326 | 165 | 58 | 42 | 79 | 34 | 8 | 1171 | 0.28 | 2.33 | 0.015 | 30 | 315 | 398 | 240 | 90 | 50
310.0211 | 80.3814 | 2.6998 | 163.804 | 308.7287 | 59.7919 | 37.2264 | 332 | 44 | 3 | 79 | 50 | 13 | 1171 | 0.28 | 2.33 | 0.015 | 30 | 315 | 398 | 240 | 90 | 50
305.8622 | 92.4 | 2.3171 | 109.5276 | 309.7753 | 133.1396 | 36.7428 | 163 | 46 | 6 | 80 | 48 | 16 | 1171 | 0.28 | 2.33 | 0.015 | 30 | 315 | 398 | 240 | 90 | 50
300.3337 | 105 | 2.0022 | 157.05 | 310.9869 | 55.0017 | 36.0966 | 332 | 42 | 3 | 80 | 52 | 15 | 1171 | 0.28 | 2.33 | 0.015 | 30 | 315 | 398 | 240 | 90 | 50
319.7415 | 78.4 | 2.8548 | 112.6605 | 308.6903 | 139.7481 | 38.393 | 163 | 48 | 6 | 81 | 46 | 14 | 1171 | 0.28 | 2.33 | 0.015 | 30 | 315 | 398 | 240 | 90 | 50
457.0421 | 112 | 2.8565 | 146.436 | 311.8565 | 52.9651 | 54.9507 | 165 | 58 | 42 | 81 | 34 | 8 | 1171 | 0.28 | 2.33 | 0.015 | 30 | 315 | 398 | 240 | 90 | 50
256.9787 | 90.1923 | 1.9945 | 679.7812 | 303.4022 | 50.6727 | 30.7898 | 293 | 49 | 24 | 81 | 45 | 11 | 1171 | 0.28 | 2.33 | 0.015 | 30 | 315 | 398 | 240 | 90 | 50
301.172 | 71.4 | 2.9527 | 142.888 | 310.4167 | 132.3509 | 36.1889 | 163 | 45 | 6 | 82 | 49 | 19 | 1171 | 0.28 | 2.33 | 0.015 | 30 | 315 | 398 | 240 | 90 | 50
437.5156 | 105 | 2.9168 | 162.106 | 311.3155 | 50.2867 | 52.5913 | 165 | 53 | 42 | 82 | 41 | 14 | 1171 | 0.28 | 2.33 | 0.015 | 30 | 315 | 398 | 240 | 90 | 50
294.5674 | 84 | 2.4547 | 188.9295 | 310.3576 | 55.7567 | 35.3944 | 332 | 41 | 3 | 82 | 52 | 18 | 1171 | 0.28 | 2.33 | 0.015 | 30 | 315 | 398 | 240 | 90 | 50
249.6261 | 92.4 | 1.8911 | 204.6748 | 310.8816 | 118.2054 | 30.0008 | 96 | 49 | 23 | 83 | 44 | 11 | 1171 | 0.28 | 2.33 | 0.015 | 30 | 315 | 398 | 240 | 90 | 50
313.9842 | 92.4 | 2.3787 | 111.1926 | 311.8375 | 135.9146 | 37.7504 | 163 | 47 | 6 | 83 | 47 | 17 | 1171 | 0.28 | 2.33 | 0.015 | 30 | 315 | 398 | 240 | 90 | 50
347.5628 | 88.1523 | 2.7599 | 95.967 | 312.8758 | 58.1476 | 41.8054 | 84 | 54 | 46 | 152 | 40 | 10 | 1171 | 0.28 | 2.33 | 0.015 | 30 | 315 | 398 | 240 | 90 | 50
346.6715 | 70 | 3.4667 | 95.873 | 312.8062 | 59.7556 | 41.697 | 84 | 54 | 46 | 155 | 40 | 13 | 1171 | 0.28 | 2.33 | 0.015 | 30 | 315 | 398 | 240 | 90 | 50
439.5109 | 70 | 4.3951 | 138.0882 | 311.3155 | 56.408 | 52.8312 | 165 | 53 | 42 | 84 | 41 | 12 | 1171 | 0.28 | 2.33 | 0.015 | 30 | 315 | 398 | 240 | 90 | 50
330.3736 | 119.2 | 1.9401 | 95.7419 | 311.4138 | 52.205 | 39.714 | 84 | 51 | 44 | 241 | 42 | 12 | 1171 | 0.28 | 2.33 | 0.015 | 30 | 315 | 398 | 240 | 90 | 50
335.4751 | 70 | 3.3548 | 97.0256 | 311.824 | 56.6915 | 40.334 | 84 | 50 | 45 | 247 | 44 | 12 | 1171 | 0.28 | 2.33 | 0.015 | 30 | 315 | 398 | 240 | 90 | 50
343.2866 | 70 | 3.4329 | 100.671 | 312.2691 | 59.3903 | 41.2807 | 84 | 53 | 47 | 252 | 40 | 9 | 1171 | 0.28 | 2.33 | 0.015 | 30 | 315 | 398 | 240 | 90 | 50
298.0333 | 49 | 4.2576 | 151.3508 | 311.7753 | 66.1018 | 35.8317 | 332 | 42 | 3 | 84 | 51 | 15 | 1171 | 0.28 | 2.33 | 0.015 | 30 | 315 | 398 | 240 | 90 | 50
315.4402 | 50.4 | 4.3811 | 101.9045 | 308.6903 | 144.1922 | 37.8765 | 163 | 48 | 6 | 85 | 46 | 14 | 1171 | 0.28 | 2.33 | 0.015 | 30 | 315 | 398 | 240 | 90 | 50
455.2277 | 84 | 3.7936 | 141.0357 | 311.8565 | 54.7326 | 54.7326 | 165 | 58 | 42 | 85 | 34 | 8 | 1171 | 0.28 | 2.33 | 0.015 | 30 | 315 | 398 | 240 | 90 | 50
260.3295 | 63 | 2.8926 | 122.5076 | 308.8292 | 51.1806 | 31.2609 | 193 | 45 | 11 | 85 | 49 | 13 | 1171 | 0.28 | 2.33 | 0.015 | 30 | 315 | 398 | 240 | 90 | 50
252.9136 | 63 | 2.8102 | 119.9984 | 311.7339 | 50.135 | 30.4066 | 194 | 43 | 4 | 85 | 51 | 12 | 1171 | 0.28 | 2.33 | 0.015 | 30 | 315 | 398 | 240 | 90 | 50
253.6653 | 62.1923 | 2.8551 | 669.9535 | 303.4022 | 53.8892 | 30.3928 | 293 | 49 | 24 | 85 | 45 | 11 | 1171 | 0.28 | 2.33 | 0.015 | 30 | 315 | 398 | 240 | 90 | 50
309.8294 | 63 | 3.4425 | 152.1084 | 310.2359 | 63.1116 | 37.2264 | 332 | 44 | 3 | 85 | 50 | 13 | 1171 | 0.28 | 2.33 | 0.015 | 30 | 315 | 398 | 240 | 90 | 50
318.3561 | 53.6667 | 4.1525 | 90.4576 | 305.0305 | 64.5428 | 38.1692 | 86 | 36 | 2 | 164 | 58 | 1 | 1171 | 0.28 | 2.33 | 0.015 | 30 | 315 | 398 | 240 | 90 | 50
445.2859 | 105 | 2.9686 | 154.44 | 311.5845 | 51.0365 | 53.5313 | 165 | 51 | 44 | 87 | 42 | 11 | 1171 | 0.28 | 2.33 | 0.015 | 30 | 315 | 398 | 240 | 90 | 50
330.9926 | 52.5 | 4.4132 | 136.2636 | 308.2108 | 78.6527 | 39.7362 | 91 | 47 | 10 | 96 | 47 | 11 | 1171 | 0.28 | 2.33 | 0.015 | 30 | 315 | 398 | 240 | 90 | 50
373.6083 | 65.1 | 4.0173 | 214.0052 | 309.361 | 53.0192 | 44.8734 | 91 | 47 | 12 | 142 | 45 | 9 | 1171 | 0.28 | 2.33 | 0.015 | 30 | 315 | 398 | 240 | 90 | 50
314.5254 | 58.1 | 3.7895 | 208.606 | 309.834 | 57.35 | 37.7844 | 91 | 44 | 10 | 143 | 47 | 5 | 1171 | 0.28 | 2.33 | 0.015 | 30 | 315 | 398 | 240 | 90 | 50
334.3446 | 58.1 | 4.0282 | 486.1504 | 303.8423 | 58.6021 | 40.0666 | 91 | 47 | 10 | 161 | 47 | 13 | 1171 | 0.28 | 2.33 | 0.015 | 30 | 315 | 398 | 240 | 90 | 50
295.0259 | 58.1 | 3.5545 | 256.4544 | 307.8772 | 54.3811 | 35.4134 | 91 | 50 | 8 | 162 | 44 | 9 | 1171 | 0.28 | 2.33 | 0.015 | 30 | 315 | 398 | 240 | 90 | 50
313.1681 | 52.5 | 4.1756 | 99.8112 | 310.9046 | 143.1456 | 37.6379 | 163 | 49 | 6 | 91 | 42 | 4 | 1171 | 0.28 | 2.33 | 0.015 | 30 | 315 | 398 | 240 | 90 | 50
318.8018 | 52.5 | 4.2507 | 102.9888 | 312.4979 | 77.4144 | 38.34 | 91 | 50 | 9 | 295 | 45 | 4 | 1171 | 0.28 | 2.33 | 0.015 | 30 | 315 | 398 | 240 | 90 | 50
339.8932 | 56 | 4.2487 | 179.7144 | 300.2127 | 61.1333 | 40.6707 | 112 | 57 | 3 | 93 | 41 | 2 | 1171 | 0.28 | 2.33 | 0.015 | 30 | 315 | 398 | 240 | 90 | 50
264.4327 | 56 | 3.3054 | 107.5272 | 307.4791 | 52.728 | 31.736 | 128 | 59 | 2 | 93 | 41 | 2 | 1171 | 0.28 | 2.33 | 0.015 | 30 | 315 | 398 | 240 | 90 | 50
267.8019 | 56 | 3.3475 | 109.9968 | 309.0278 | 52.7856 | 32.1608 | 129 | 59 | 2 | 93 | 41 | 2 | 1171 | 0.28 | 2.33 | 0.015 | 30 | 315 | 398 | 240 | 90 | 50
268.7706 | 25.6667 | 7.3301 | 107.412 | 312.7159 | 107.412 | 32.326 | 164 | 59 | 2 | 93 | 41 | 2 | 1171 | 0.28 | 2.33 | 0.015 | 30 | 315 | 398 | 240 | 90 | 50
278.9221 | 222.775 | 0.87642 | 153.9748 | 309.5742 | 59.2583 | 33.5037 | 94 | 42 | 3 | 96 | 49 | 11 | 1171 | 0.28 | 2.33 | 0.015 | 30 | 315 | 398 | 240 | 90 | 50
256.1105 | 19.1386 | 9.3673 | 162.8616 | 311.7001 | 131.7261 | 30.7905 | 95 | 42 | 3 | 96 | 51 | 10 | 1171 | 0.28 | 2.33 | 0.015 | 30 | 315 | 398 | 240 | 90 | 50
311.4367 | 52.7386 | 4.1337 | 131.9904 | 311.8039 | 114.5808 | 37.4436 | 95 | 41 | 4 | 165 | 53 | 10 | 1171 | 0.28 | 2.33 | 0.015 | 30 | 315 | 398 | 240 | 90 | 50
269.5111 | 52.7386 | 3.5772 | 94.4333 | 312.1126 | 94.4333 | 32.407 | 95 | 44 | 3 | 204 | 49 | 16 | 1171 | 0.28 | 2.33 | 0.015 | 30 | 315 | 398 | 240 | 90 | 50
272.8711 | 52.7386 | 3.6218 | 94.5754 | 312.045 | 94.5754 | 32.8102 | 95 | 45 | 3 | 205 | 48 | 14 | 1171 | 0.28 | 2.33 | 0.015 | 30 | 315 | 398 | 240 | 90 | 50
270.8983 | 52.7386 | 3.5956 | 94.602 | 312.5193 | 94.602 | 32.5793 | 95 | 44 | 3 | 206 | 49 | 13 | 1171 | 0.28 | 2.33 | 0.015 | 30 | 315 | 398 | 240 | 90 | 50
269.5111 | 52.7386 | 3.5772 | 94.4333 | 312.1126 | 94.4333 | 32.407 | 95 | 44 | 3 | 207 | 49 | 16 | 1171 | 0.28 | 2.33 | 0.015 | 30 | 315 | 398 | 240 | 90 | 50
275.554 | 52.7386 | 3.6574 | 98.1816 | 309.6936 | 98.1816 | 33.1008 | 95 | 46 | 3 | 209 | 48 | 11 | 1171 | 0.28 | 2.33 | 0.015 | 30 | 315 | 398 | 240 | 90 | 50
273.9629 | 52.7386 | 3.6363 | 104.7992 | 311.0504 | 94.2172 | 32.928 | 95 | 44 | 3 | 245 | 50 | 12 | 1171 | 0.28 | 2.33 | 0.015 | 30 | 315 | 398 | 240 | 90 | 50
278.3175 | 52.7386 | 3.6941 | 109.6013 | 310.092 | 98.519 | 33.4382 | 95 | 46 | 3 | 247 | 48 | 16 | 1171 | 0.28 | 2.33 | 0.015 | 30 | 315 | 398 | 240 | 90 | 50
278.3175 | 52.7386 | 3.6941 | 109.6013 | 310.092 | 98.519 | 33.4382 | 95 | 46 | 3 | 253 | 48 | 13 | 1171 | 0.28 | 2.33 | 0.015 | 30 | 315 | 398 | 240 | 90 | 50
266.4578 | 52.7386 | 3.5367 | 104.7992 | 306.4861 | 94.2172 | 31.966 | 95 | 44 | 3 | 258 | 50 | 11 | 1171 | 0.28 | 2.33 | 0.015 | 30 | 315 | 398 | 240 | 90 | 50
284.5156 | 52.7386 | 3.7764 | 102.0801 | 309.1534 | 102.0801 | 34.1697 | 95 | 48 | 3 | 263 | 46 | 13 | 1171 | 0.28 | 2.33 | 0.015 | 30 | 315 | 398 | 240 | 90 | 50
279.095 | 52.7386 | 3.7044 | 98.6256 | 311.048 | 98.6256 | 33.5448 | 95 | 46 | 3 | 264 | 48 | 14 | 1171 | 0.28 | 2.33 | 0.015 | 30 | 315 | 398 | 240 | 90 | 50
279.9312 | 52.7386 | 3.7155 | 98.4998 | 312.077 | 98.4998 | 33.6595 | 95 | 46 | 3 | 265 | 47 | 13 | 1171 | 0.28 | 2.33 | 0.015 | 30 | 315 | 398 | 240 | 90 | 50
272.0785 | 52.7386 | 3.6113 | 94.4769 | 311.8127 | 94.4769 | 32.7117 | 95 | 45 | 3 | 266 | 49 | 13 | 1171 | 0.28 | 2.33 | 0.015 | 30 | 315 | 398 | 240 | 90 | 50
285.816 | 52.7386 | 3.7936 | 102.2773 | 312.0663 | 102.2773 | 34.367 | 95 | 48 | 3 | 267 | 45 | 13 | 1171 | 0.28 | 2.33 | 0.015 | 30 | 315 | 398 | 240 | 90 | 50
279.0482 | 52.7386 | 3.7038 | 98.636 | 312.2098 | 98.636 | 33.5552 | 95 | 46 | 3 | 268 | 46 | 14 | 1171 | 0.28 | 2.33 | 0.015 | 30 | 315 | 398 | 240 | 90 | 50
257.8752 | 52.7386 | 3.4228 | 90.4156 | 311.0196 | 90.4156 | 30.994 | 95 | 42 | 3 | 269 | 52 | 11 | 1171 | 0.28 | 2.33 | 0.015 | 30 | 315 | 398 | 240 | 90 | 50
310.9195 | 96.4529 | 2.2565 | 114.7096 | 310.8798 | 109.202 | 37.3672 | 95 | 41 | 4 | 321 | 51 | 11 | 1171 | 0.28 | 2.33 | 0.015 | 30 | 315 | 398 | 240 | 90 | 50
279.8801 | 97.2586 | 2.0144 | 94.5816 | 311.4451 | 94.5816 | 33.6446 | 95 | 47 | 3 | 322 | 46 | 12 | 1171 | 0.28 | 2.33 | 0.015 | 30 | 315 | 398 | 240 | 90 | 50
273.7929 | 50.4 | 3.8027 | 151.3104 | 310.629 | 74.9857 | 32.9019 | 96 | 47 | 11 | 99 | 47 | 11 | 1171 | 0.28 | 2.33 | 0.015 | 30 | 315 | 398 | 240 | 90 | 50
411.5343 | 50.4 | 5.7158 | 265.0856 | 309.771 | 88.7884 | 49.437 | 111 | 47 | 20 | 96 | 47 | 11 | 1171 | 0.28 | 2.33 | 0.015 | 30 | 315 | 398 | 240 | 90 | 50
310.7233 | 50.4 | 4.3156 | 141.38 | 310.4017 | 81.8825 | 37.3364 | 117 | 40 | 3 | 96 | 51 | 11 | 1171 | 0.28 | 2.33 | 0.015 | 30 | 315 | 398 | 240 | 90 | 50
290.4395 | 50.4 | 4.0339 | 109.0164 | 310.5235 | 76.782 | 34.9008 | 118 | 44 | 3 | 96 | 48 | 11 | 1171 | 0.28 | 2.33 | 0.015 | 30 | 315 | 398 | 240 | 90 | 50
285.0398 | 50.4 | 3.9589 | 108.9462 | 311.6092 | 76.7118 | 34.2672 | 123 | 44 | 3 | 96 | 48 | 11 | 1171 | 0.28 | 2.33 | 0.015 | 30 | 315 | 398 | 240 | 90 | 50
276.9903 | 50.4 | 3.8471 | 165.8504 | 308.8631 | 75.59 | 33.262 | 128 | 42 | 3 | 96 | 52 | 10 | 1171 | 0.28 | 2.33 | 0.015 | 30 | 315 | 398 | 240 | 90 | 50
277.9328 | 50.4 | 3.8602 | 169.5304 | 308.3612 | 76.5103 | 33.3683 | 129 | 41 | 3 | 96 | 53 | 10 | 1171 | 0.28 | 2.33 | 0.015 | 30 | 315 | 398 | 240 | 90 | 50
315.5529 | 50.4 | 4.3827 | 112.636 | 302.6639 | 80.2795 | 37.7963 | 130 | 41 | 3 | 96 | 53 | 10 | 1171 | 0.28 | 2.33 | 0.015 | 30 | 315 | 398 | 240 | 90 | 50
333.5284 | 50.4 | 4.6323 | 112.6693 | 307.1552 | 80.3128 | 40.0232 | 131 | 41 | 3 | 96 | 53 | 10 | 1171 | 0.28 | 2.33 | 0.015 | 30 | 315 | 398 | 240 | 90 | 50
322.7567 | 50.4 | 4.4827 | 112.1392 | 304.0929 | 79.7827 | 38.6819 | 134 | 41 | 3 | 96 | 53 | 10 | 1171 | 0.28 | 2.33 | 0.015 | 30 | 315 | 398 | 240 | 90 | 50
317.3631 | 50.4 | 4.4078 | 139.752 | 302.3303 | 80.865 | 38.0079 | 137 | 40 | 3 | 96 | 54 | 11 | 1171 | 0.28 | 2.33 | 0.015 | 30 | 315 | 398 | 240 | 90 | 50
264.4561 | 16.8 | 11.019 | 147.9926 | 311.8622 | 158.9797 | 31.796 | 163 | 46 | 5 | 96 | 47 | 11 | 1171 | 0.28 | 2.33 | 0.015 | 30 | 315 | 398 | 240 | 90 | 50
277.5007 | 20.0667 | 9.6803 | 166.574 | 309.8653 | 134.828 | 33.337 | 164 | 41 | 3 | 96 | 52 | 10 | 1171 | 0.28 | 2.33 | 0.015 | 30 | 315 | 398 | 240 | 90 | 50
377.5442 | 50.4 | 5.2437 | 168.516 | 309.825 | 81.9848 | 45.3548 | 165 | 49 | 36 | 96 | 45 | 10 | 1171 | 0.28 | 2.33 | 0.015 | 30 | 315 | 398 | 240 | 90 | 50
318.3967 | 50.4 | 4.4222 | 167.3664 | 306.0448 | 81.9996 | 38.19 | 174 | 48 | 2 | 96 | 46 | 12 | 1171 | 0.28 | 2.33 | 0.015 | 30 | 315 | 398 | 240 | 90 | 50
279.1618 | 50.4 | 3.8772 | 152.58 | 311.751 | 75.0765 | 33.5625 | 176 | 42 | 5 | 96 | 51 | 10 | 1171 | 0.28 | 2.33 | 0.015 | 30 | 315 | 398 | 240 | 90 | 50
308.2706 | 50.4 | 4.2815 | 139.9932 | 309.61 | 80.9856 | 37.0296 | 177 | 46 | 3 | 96 | 45 | 12 | 1171 | 0.28 | 2.33 | 0.015 | 30 | 315 | 398 | 240 | 90 | 50
324.6396 | 50.4 | 4.5089 | 141.8136 | 306.0448 | 82.14 | 38.9388 | 178 | 48 | 3 | 96 | 46 | 12 | 1171 | 0.28 | 2.33 | 0.015 | 30 | 315 | 398 | 240 | 90 | 50
280.1623 | 50.4 | 3.8911 | 130.646 | 304.0914 | 75.905 | 33.577 | 180 | 42 | 3 | 96 | 52 | 10 | 1171 | 0.28 | 2.33 | 0.015 | 30 | 315 | 398 | 240 | 90 | 50
319.2626 | 50.4 | 4.4342 | 140.472 | 310.7496 | 81.225 | 38.3679 | 181 | 40 | 3 | 96 | 54 | 11 | 1171 | 0.28 | 2.33 | 0.015 | 30 | 315 | 398 | 240 | 90 | 50
278.6663 | 50.4 | 3.8704 | 133.6904 | 310.9228 | 78.0377 | 33.4915 | 182 | 42 | 2 | 96 | 51 | 11 | 1171 | 0.28 | 2.33 | 0.015 | 30 | 315 | 398 | 240 | 90 | 50
292.9534 | 50.4 | 4.0688 | 133.712 | 304.0914 | 77.438 | 35.11 | 183 | 42 | 2 | 96 | 52 | 10 | 1171 | 0.28 | 2.33 | 0.015 | 30 | 315 | 398 | 240 | 90 | 50
259.2866 | 50.4 | 3.6012 | 121.4192 | 310.8448 | 70.559 | 31.1614 | 189 | 48 | 16 | 96 | 44 | 11 | 1171 | 0.28 | 2.33 | 0.015 | 30 | 315 | 398 | 240 | 90 | 50
258.735 | 50.4 | 3.5935 | 104.5324 | 311.9801 | 72.9695 | 31.1096 | 190 | 43 | 8 | 96 | 48 | 11 | 1171 | 0.28 | 2.33 | 0.015 | 30 | 315 | 398 | 240 | 90 | 50
271.1054 | 50.4 | 3.7654 | 114.626 | 311.2896 | 65.5547 | 32.5878 | 212 | 47 | 20 | 96 | 45 | 9 | 1171 | 0.28 | 2.33 | 0.015 | 30 | 315 | 398 | 240 | 90 | 50
278.237 | 50.4 | 3.8644 | 110.376 | 311.8735 | 77.409 | 33.453 | 231 | 40 | 3 | 96 | 54 | 10 | 1171 | 0.28 | 2.33 | 0.015 | 30 | 315 | 398 | 240 | 90 | 50
287.4495 | 50.4 | 3.9924 | 112.1307 | 312.9411 | 63.2286 | 34.5758 | 242 | 49 | 27 | 96 | 44 | 8 | 1171 | 0.28 | 2.33 | 0.015 | 30 | 315 | 398 | 240 | 90 | 50
287.4495 | 50.4 | 3.9924 | 112.1307 | 312.9411 | 63.2286 | 34.5758 | 243 | 49 | 27 | 96 | 44 | 8 | 1171 | 0.28 | 2.33 | 0.015 | 30 | 315 | 398 | 240 | 90 | 50
269.7548 | 50.4 | 3.7466 | 113.2022 | 311.283 | 64.6597 | 32.4253 | 244 | 49 | 24 | 96 | 44 | 9 | 1171 | 0.28 | 2.33 | 0.015 | 30 | 315 | 398 | 240 | 90 | 50
269.9075 | 50.4 | 3.7487 | 114.3833 | 312.9909 | 65.4334 | 32.4664 | 246 | 48 | 22 | 96 | 45 | 9 | 1171 | 0.28 | 2.33 | 0.015 | 30 | 315 | 398 | 240 | 90 | 50
286.9962 | 53.025 | 3.7887 | 123.9826 | 312.7668 | 69.6569 | 34.5188 | 254 | 48 | 21 | 96 | 45 | 10 | 1171 | 0.28 | 2.33 | 0.015 | 30 | 315 | 398 | 240 | 90 | 50
267.4989 | 92.4 | 2.0265 | 113.7972 | 312.7386 | 53.1746 | 32.1733 | 256 | 49 | 20 | 96 | 45 | 9 | 1171 | 0.28 | 2.33 | 0.015 | 30 | 315 | 398 | 240 | 90 | 50
268.2412 | 97.522 | 1.9254 | 121.9039 | 312.4232 | 58.5174 | 32.2585 | 257 | 47 | 15 | 96 | 47 | 10 | 1171 | 0.28 | 2.33 | 0.015 | 30 | 315 | 398 | 240 | 90 | 50
268.1307 | 50.4 | 3.724 | 119.436 | 312.4481 | 68.8755 | 32.2455 | 259 | 48 | 13 | 96 | 45 | 10 | 1171 | 0.28 | 2.33 | 0.015 | 30 | 315 | 398 | 240 | 90 | 50
253.0331 | 82.32 | 2.1516 | 105.798 | 311.3453 | 63.2775 | 30.4161 | 275 | 46 | 3 | 96 | 51 | 10 | 1171 | 0.28 | 2.33 | 0.015 | 30 | 315 | 398 | 240 | 90 | 50
288.5255 | 50.4 | 4.0073 | 132.3727 | 307.1967 | 76.7073 | 34.6235 | 96 | 47 | 11 | 278 | 47 | 11 | 1171 | 0.28 | 2.33 | 0.015 | 30 | 315 | 398 | 240 | 90 | 50
252.7126 | 50.4 | 3.5099 | 142.968 | 309.8149 | 71.8725 | 30.3585 | 301 | 37 | 3 | 96 | 51 | 10 | 1171 | 0.28 | 2.33 | 0.015 | 30 | 315 | 398 | 240 | 90 | 50
321.8363 | 50.4 | 4.4699 | 137.8028 | 311.029 | 78.9746 | 38.6816 | 331 | 48 | 14 | 96 | 45 | 11 | 1171 | 0.28 | 2.33 | 0.015 | 30 | 315 | 398 | 240 | 90 | 50
441.2637 | 84 | 3.6772 | 233.7291 | 304.3469 | 50.8617 | 52.8903 | 111 | 49 | 21 | 97 | 45 | 6 | 1171 | 0.28 | 2.33 | 0.015 | 30 | 315 | 398 | 240 | 90 | 50
283.3433 | 50.4 | 3.9353 | 102.1711 | 311.1635 | 127.297 | 34.057 | 163 | 42 | 6 | 97 | 47 | 6 | 1171 | 0.28 | 2.33 | 0.015 | 30 | 315 | 398 | 240 | 90 | 50
299.9326 | 53.6667 | 3.9122 | 119.4671 | 310.9842 | 98.4304 | 36.0484 | 164 | 46 | 3 | 97 | 46 | 6 | 1171 | 0.28 | 2.33 | 0.015 | 30 | 315 | 398 | 240 | 90 | 50
340.5604 | 63 | 3.784 | 181.4017 | 311.2432 | 50.969 | 40.9357 | 98 | 48 | 12 | 142 | 46 | 9 | 1171 | 0.28 | 2.33 | 0.015 | 30 | 315 | 398 | 240 | 90 | 50
287.7927 | 56 | 3.5974 | 180.6525 | 310.083 | 55.4445 | 34.5765 | 98 | 45 | 10 | 143 | 47 | 5 | 1171 | 0.28 | 2.33 | 0.015 | 30 | 315 | 398 | 240 | 90 | 50
305.5574 | 56 | 3.8195 | 472.7675 | 306.2407 | 58.7819 | 36.6529 | 98 | 47 | 10 | 161 | 46 | 14 | 1171 | 0.28 | 2.33 | 0.015 | 30 | 315 | 398 | 240 | 90 | 50
274.6933 | 56 | 3.4337 | 228.8876 | 310.1527 | 53.623 | 33.0036 | 98 | 47 | 9 | 162 | 43 | 9 | 1171 | 0.28 | 2.33 | 0.015 | 30 | 315 | 398 | 240 | 90 | 50
324.6369 | 53.6667 | 4.2344 | 104.636 | 312.0764 | 104.636 | 39.035 | 164 | 51 | 3 | 98 | 40 | 5 | 1171 | 0.28 | 2.33 | 0.015 | 30 | 315 | 398 | 240 | 90 | 50
297.9793 | 63 | 3.3109 | 134.0584 | 310.8963 | 59.9326 | 35.8123 | 332 | 43 | 3 | 98 | 49 | 4 | 1171 | 0.28 | 2.33 | 0.015 | 30 | 315 | 398 | 240 | 90 | 50
292.5288 | 50.4 | 4.0629 | 105.4445 | 310.2656 | 135.0481 | 35.1482 | 163 | 45 | 6 | 99 | 47 | 5 | 1171 | 0.28 | 2.33 | 0.015 | 30 | 315 | 398 | 240 | 90 | 50
310.3153 | 53.6667 | 4.0476 | 125.0748 | 310.5334 | 104.2956 | 37.2893 | 164 | 48 | 3 | 99 | 41 | 6 | 1171 | 0.28 | 2.33 | 0.015 | 30 | 315 | 398 | 240 | 90 | 50
287.5644 | 63 | 3.1952 | 147.186 | 311.6266 | 56.7099 | 34.571 | 332 | 40 | 3 | 99 | 51 | 5 | 1171 | 0.28 | 2.33 | 0.015 | 30 | 315 | 398 | 240 | 90 | 50
378.5006 | 63 | 4.2056 | 205.434 | 310.1212 | 51.4548 | 45.4752 | 111 | 53 | 16 | 100 | 48 | 9 | 1171 | 0.28 | 2.33 | 0.015 | 30 | 315 | 398 | 240 | 90 | 50
264.9828 | 56 | 3.3123 | 496.1034 | 304.6639 | 53.2371 | 31.7652 | 101 | 43 | 10 | 161 | 48 | 13 | 1171 | 0.28 | 2.33 | 0.015 | 30 | 315 | 398 | 240 | 90 | 50
305.122 | 53.6667 | 3.9799 | 125.652 | 310.6476 | 104.488 | 36.667 | 164 | 47 | 3 | 101 | 44 | 5 | 1171 | 0.28 | 2.33 | 0.015 | 30 | 315 | 398 | 240 | 90 | 50
318.596 | 96.6353 | 2.3078 | 110.0592 | 307.1971 | 138.3237 | 38.232 | 163 | 48 | 6 | 110 | 46 | 14 | 1171 | 0.28 | 2.33 | 0.015 | 30 | 315 | 398 | 240 | 90 | 50
456.5946 | 130.2353 | 2.4541 | 145.2528 | 311.2258 | 52.3172 | 54.8827 | 165 | 58 | 42 | 110 | 34 | 8 | 1171 | 0.28 | 2.33 | 0.015 | 30 | 315 | 398 | 240 | 90 | 50
503.62 | 102 | 3.4562 | 280.692 | 307.5533 | 57.2148 | 60.444 | 111 | 48 | 25 | 116 | 46 | 13 | 1171 | 0.28 | 2.33 | 0.015 | 30 | 315 | 398 | 240 | 90 | 50
478.7742 | 105.6396 | 3.1725 | 234.2064 | 307.9047 | 52.061 | 57.4703 | 111 | 48 | 23 | 151 | 46 | 17 | 1171 | 0.28 | 2.33 | 0.015 | 30 | 315 | 398 | 240 | 90 | 50
477.83 | 102.1523 | 3.2743 | 244.1624 | 309.4182 | 54.1657 | 57.3926 | 111 | 47 | 24 | 152 | 47 | 16 | 1171 | 0.28 | 2.33 | 0.015 | 30 | 315 | 398 | 240 | 90 | 50
476.843 | 84 | 3.9737 | 244.0865 | 310.083 | 57.2897 | 57.2897 | 111 | 47 | 24 | 155 | 47 | 21 | 1171 | 0.28 | 2.33 | 0.015 | 30 | 315 | 398 | 240 | 90 | 50
399.1346 | 56 | 4.9892 | 626.4 | 297.3809 | 69.336 | 47.7036 | 111 | 49 | 18 | 161 | 45 | 14 | 1171 | 0.28 | 2.33 | 0.015 | 30 | 315 | 398 | 240 | 90 | 50
510.3771 | 84 | 4.2531 | 280.872 | 305.3538 | 61.1996 | 61.1996 | 111 | 47 | 26 | 165 | 47 | 11 | 1171 | 0.28 | 2.33 | 0.015 | 30 | 315 | 398 | 240 | 90 | 50
403.8444 | 63 | 4.4872 | 228.453 | 309.4008 | 56.1912 | 48.5058 | 111 | 51 | 18 | 193 | 43 | 6 | 1171 | 0.28 | 2.33 | 0.015 | 30 | 315 | 398 | 240 | 90 | 50
271.2473 | 63 | 3.0139 | 152.686 | 311.4689 | 50.7244 | 32.6072 | 194 | 44 | 4 | 111 | 50 | 6 | 1171 | 0.28 | 2.33 | 0.015 | 30 | 315 | 398 | 240 | 90 | 50
443.8967 | 84 | 3.6991 | 215.2018 | 308.8664 | 51.7546 | 53.3048 | 111 | 48 | 21 | 202 | 46 | 17 | 1171 | 0.28 | 2.33 | 0.015 | 30 | 315 | 398 | 240 | 90 | 50
472.0263 | 84 | 3.9336 | 243.5038 | 309.9087 | 56.707 | 56.707 | 111 | 47 | 24 | 203 | 46 | 14 | 1171 | 0.28 | 2.33 | 0.015 | 30 | 315 | 398 | 240 | 90 | 50
433.4591 | 84 | 3.6122 | 215.3039 | 310.9411 | 51.8567 | 52.0957 | 111 | 47 | 21 | 204 | 47 | 17 | 1171 | 0.28 | 2.33 | 0.015 | 30 | 315 | 398 | 240 | 90 | 50
439.0282 | 84 | 3.6586 | 215.298 | 308.868 | 51.8508 | 52.7202 | 111 | 48 | 21 | 205 | 45 | 15 | 1171 | 0.28 | 2.33 | 0.015 | 30 | 315 | 398 | 240 | 90 | 50
434.2482 | 84 | 3.6187 | 215.3812 | 310.4515 | 51.9341 | 52.1801 | 111 | 47 | 21 | 206 | 46 | 14 | 1171 | 0.28 | 2.33 | 0.015 | 30 | 315 | 398 | 240 | 90 | 50
433.4591 | 84 | 3.6122 | 215.3039 | 310.9411 | 51.8567 | 52.0957 | 111 | 47 | 21 | 207 | 47 | 17 | 1171 | 0.28 | 2.33 | 0.015 | 30 | 315 | 398 | 240 | 90 | 50
444.8696 | 84 | 3.7072 | 214.8299 | 304.6224 | 51.3828 | 53.3285 | 111 | 47 | 22 | 209 | 47 | 11 | 1171 | 0.28 | 2.33 | 0.015 | 30 | 315 | 398 | 240 | 90 | 50
470.0665 | 84 | 3.9172 | 252.9728 | 308.4448 | 56.4376 | 56.4376 | 111 | 47 | 24 | 242 | 47 | 10 | 1171 | 0.28 | 2.33 | 0.015 | 30 | 315 | 398 | 240 | 90 | 50
470.0665 | 84 | 3.9172 | 252.9728 | 308.4448 | 56.4376 | 56.4376 | 111 | 47 | 24 | 243 | 47 | 10 | 1171 | 0.28 | 2.33 | 0.015 | 30 | 315 | 398 | 240 | 90 | 50
446.6229 | 84 | 3.7219 | 225.7335 | 303.7643 | 51.574 | 53.5198 | 111 | 47 | 22 | 244 | 47 | 11 | 1171 | 0.28 | 2.33 | 0.015 | 30 | 315 | 398 | 240 | 90 | 50
436.9731 | 84 | 3.6414 | 225.55 | 303.2166 | 51.4823 | 52.3517 | 111 | 48 | 21 | 245 | 46 | 12 | 1171 | 0.28 | 2.33 | 0.015 | 30 | 315 | 398 | 240 | 90 | 50
452.2634 | 84 | 3.7689 | 225.4138 | 307.1303 | 51.4142 | 54.2708 | 111 | 48 | 22 | 246 | 46 | 10 | 1171 | 0.28 | 2.33 | 0.015 | 30 | 315 | 398 | 240 | 90 | 50
447.5541 | 84 | 3.7296 | 226.0117 | 305.0124 | 51.7132 | 53.659 | 111 | 47 | 22 | 247 | 47 | 16 | 1171 | 0.28 | 2.33 | 0.015 | 30 | 315 | 398 | 240 | 90 | 50
451.7325 | 84 | 3.7644 | 225.3509 | 310.629 | 51.3828 | 54.285 | 111 | 47 | 22 | 248 | 47 | 12 | 1171 | 0.28 | 2.33 | 0.015 | 30 | 315 | 398 | 240 | 90 | 50
473.9045 | 84 | 3.9492 | 253.92 | 308.9925 | 56.9112 | 56.9112 | 111 | 47 | 24 | 249 | 46 | 15 | 1171 | 0.28 | 2.33 | 0.015 | 30 | 315 | 398 | 240 | 90 | 50
454.6011 | 84 | 3.7883 | 226.0946 | 309.8025 | 51.7546 | 54.6112 | 111 | 48 | 22 | 250 | 46 | 16 | 1171 | 0.28 | 2.33 | 0.015 | 30 | 315 | 398 | 240 | 90 | 50
454.6011 | 84 | 3.7883 | 226.0946 | 309.8025 | 51.7546 | 54.6112 | 111 | 48 | 22 | 251 | 46 | 16 | 1171 | 0.28 | 2.33 | 0.015 | 30 | 315 | 398 | 240 | 90 | 50
469.7632 | 84 | 3.9147 | 252.8988 | 308.4199 | 56.4006 | 56.4006 | 111 | 47 | 24 | 252 | 46 | 15 | 1171 | 0.28 | 2.33 | 0.015 | 30 | 315 | 398 | 240 | 90 | 50
447.5541 | 84 | 3.7296 | 226.0117 | 305.0124 | 51.7132 | 53.659 | 111 | 47 | 22 | 253 | 47 | 13 | 1171 | 0.28 | 2.33 | 0.015 | 30 | 315 | 398 | 240 | 90 | 50
473.2398 | 86.625 | 3.8242 | 253.6686 | 309.688 | 56.2482 | 56.8476 | 111 | 49 | 23 | 254 | 45 | 9 | 1171 | 0.28 | 2.33 | 0.015 | 30 | 315 | 398 | 240 | 90 | 50
452.7882 | 84 | 3.7732 | 225.55 | 307.3593 | 51.4823 | 54.3389 | 111 | 48 | 22 | 255 | 46 | 12 | 1171 | 0.28 | 2.33 | 0.015 | 30 | 315 | 398 | 240 | 90 | 50
436.151 | 84 | 3.6346 | 225.55 | 307.7975 | 51.4823 | 52.3517 | 111 | 48 | 21 | 258 | 46 | 12 | 1171 | 0.28 | 2.33 | 0.015 | 30 | 315 | 398 | 240 | 90 | 50
459.2271 | 84 | 3.8269 | 225.177 | 310.7071 | 51.2958 | 55.1874 | 111 | 47 | 23 | 259 | 47 | 6 | 1171 | 0.28 | 2.33 | 0.015 | 30 | 315 | 398 | 240 | 90 | 50
473.6669 | 84 | 3.9472 | 243.7213 | 310.7851 | 56.9245 | 56.9245 | 111 | 47 | 24 | 263 | 47 | 12 | 1171 | 0.28 | 2.33 | 0.015 | 30 | 315 | 398 | 240 | 90 | 50
448.2518 | 84 | 3.7354 | 215.2647 | 305.9485 | 51.8175 | 53.7633 | 111 | 47 | 22 | 264 | 47 | 14 | 1171 | 0.28 | 2.33 | 0.015 | 30 | 315 | 398 | 240 | 90 | 50
445.8184 | 84 | 3.7152 | 215.1315 | 303.7494 | 51.6843 | 53.4231 | 111 | 49 | 21 | 265 | 45 | 13 | 1171 | 0.28 | 2.33 | 0.015 | 30 | 315 | 398 | 240 | 90 | 50
438.7118 | 84 | 3.6559 | 215.2699 | 309.3245 | 51.8227 | 52.6921 | 111 | 48 | 21 | 266 | 46 | 14 | 1171 | 0.28 | 2.33 | 0.015 | 30 | 315 | 398 | 240 | 90 | 50
471.6798 | 84 | 3.9307 | 243.4594 | 309.7892 | 56.6626 | 56.6626 | 111 | 47 | 24 | 267 | 44 | 12 | 1171 | 0.28 | 2.33 | 0.015 | 30 | 315 | 398 | 240 | 90 | 50
446.5183 | 84 | 3.721 | 215.2647 | 305.99 | 51.8175 | 53.5563 | 111 | 49 | 21 | 268 | 45 | 14 | 1171 | 0.28 | 2.33 | 0.015 | 30 | 315 | 398 | 240 | 90 | 50
292.3639 | 46.2 | 4.4298 | 227.466 | 310.0483 | 128.4372 | 35.1252 | 111 | 46 | 13 | 277 | 48 | 8 | 1171 | 0.28 | 2.33 | 0.015 | 30 | 315 | 398 | 240 | 90 | 50
438.9542 | 84 | 3.658 | 215.2018 | 304.8326 | 51.7546 | 52.624 | 111 | 48 | 21 | 292 | 46 | 16 | 1171 | 0.28 | 2.33 | 0.015 | 30 | 315 | 398 | 240 | 90 | 50
395.4119 | 62.1923 | 4.4505 | 503.523 | 301.4141 | 58.2804 | 47.3373 | 111 | 49 | 18 | 293 | 45 | 13 | 1171 | 0.28 | 2.33 | 0.015 | 30 | 315 | 398 | 240 | 90 | 50
369.3949 | 63 | 4.1044 | 211.896 | 309.3092 | 52.9632 | 44.3664 | 111 | 51 | 16 | 315 | 42 | 7 | 1171 | 0.28 | 2.33 | 0.015 | 30 | 315 | 398 | 240 | 90 | 50
504.0028 | 182 | 1.9385 | 269.928 | 305.7045 | 52.9092 | 60.444 | 111 | 48 | 25 | 318 | 46 | 13 | 1171 | 0.28 | 2.33 | 0.015 | 30 | 315 | 398 | 240 | 90 | 50
516.6546 | 127.7143 | 2.8318 | 267.72 | 308.9826 | 56.6255 | 62.0448 | 111 | 46 | 27 | 321 | 46 | 12 | 1171 | 0.28 | 2.33 | 0.015 | 30 | 315 | 398 | 240 | 90 | 50
487.9016 | 84 | 4.0658 | 256.4454 | 308.7219 | 55.6462 | 58.5856 | 111 | 48 | 24 | 327 | 46 | 16 | 1171 | 0.28 | 2.33 | 0.015 | 30 | 315 | 398 | 240 | 90 | 50
353.5602 | 56 | 4.4195 | 582.9912 | 301.3544 | 62.2526 | 42.3259 | 112 | 42 | 4 | 161 | 51 | 14 | 1171 | 0.28 | 2.33 | 0.015 | 30 | 315 | 398 | 240 | 90 | 50
254.7546 | 46.2 | 3.8599 | 204.5322 | 302.46 | 124.0664 | 30.5114 | 112 | 38 | 3 | 277 | 55 | 7 | 1171 | 0.28 | 2.33 | 0.015 | 30 | 315 | 398 | 240 | 90 | 50
422.777 | 84 | 3.5231 | 206.262 | 310.6589 | 50.806 | 50.806 | 112 | 43 | 5 | 278 | 46 | 6 | 1171 | 0.28 | 2.33 | 0.015 | 30 | 315 | 398 | 240 | 90 | 50
259.1867 | 56 | 3.2398 | 131.4702 | 308.4094 | 51.0044 | 31.1183 | 112 | 59 | 2 | 279 | 39 | 2 | 1171 | 0.28 | 2.33 | 0.015 | 30 | 315 | 398 | 240 | 90 | 50
324.3425 | 63 | 3.6038 | 187.0296 | 310.5854 | 50.4238 | 38.9758 | 112 | 39 | 4 | 315 | 53 | 6 | 1171 | 0.28 | 2.33 | 0.015 | 30 | 315 | 398 | 240 | 90 | 50
438.2659 | 84.1909 | 3.6439 | 134.296 | 311.6845 | 52.6587 | 52.6895 | 165 | 52 | 43 | 113 | 40 | 10 | 1171 | 0.28 | 2.33 | 0.015 | 30 | 315 | 398 | 240 | 90 | 50
283.545 | 53.6667 | 3.6984 | 106.1064 | 311.7454 | 61.1208 | 34.0894 | 114 | 34 | 2 | 164 | 59 | 1 | 1171 | 0.28 | 2.33 | 0.015 | 30 | 315 | 398 | 240 | 90 | 50
253.5203 | 53.6667 | 3.3068 | 186.1476 | 309.8042 | 57.8724 | 30.4554 | 115 | 34 | 2 | 164 | 57 | 1 | 1171 | 0.28 | 2.33 | 0.015 | 30 | 315 | 398 | 240 | 90 | 50
431.4911 | 102 | 2.9612 | 162.3744 | 311.8318 | 50.0314 | 51.8782 | 125 | 55 | 46 | 116 | 38 | 9 | 1171 | 0.28 | 2.33 | 0.015 | 30 | 315 | 398 | 240 | 90 | 50
318.6508 | 81 | 2.7538 | 456.6654 | 306.0373 | 63.8047 | 38.2204 | 142 | 49 | 24 | 116 | 45 | 12 | 1171 | 0.28 | 2.33 | 0.015 | 30 | 315 | 398 | 240 | 90 | 50
318.1406 | 68.4 | 3.2558 | 112.212 | 310.6814 | 140.7348 | 38.232 | 163 | 48 | 6 | 116 | 46 | 14 | 1171 | 0.28 | 2.33 | 0.015 | 30 | 315 | 398 | 240 | 90 | 50
336.0605 | 71.6667 | 3.2825 | 138.312 | 311.5571 | 113.9688 | 40.4 | 164 | 40 | 4 | 116 | 50 | 12 | 1171 | 0.28 | 2.33 | 0.015 | 30 | 315 | 398 | 240 | 90 | 50
454.8175 | 102 | 3.1213 | 145.746 | 311.6169 | 53.1659 | 54.6779 | 165 | 59 | 41 | 116 | 35 | 8 | 1171 | 0.28 | 2.33 | 0.015 | 30 | 315 | 398 | 240 | 90 | 50
310.7963 | 81 | 2.6859 | 163.122 | 310.7985 | 59.6328 | 37.3512 | 332 | 44 | 3 | 116 | 49 | 13 | 1171 | 0.28 | 2.33 | 0.015 | 30 | 315 | 398 | 240 | 90 | 50
279.4307 | 52.5 | 3.7257 | 152.712 | 311.2547 | 65.664 | 33.588 | 117 | 53 | 2 | 147 | 33 | 2 | 1171 | 0.28 | 2.33 | 0.015 | 30 | 315 | 398 | 240 | 90 | 50
310.9787 | 56 | 3.8872 | 503.6544 | 300.5079 | 59.8061 | 37.2154 | 117 | 40 | 3 | 161 | 53 | 12 | 1171 | 0.28 | 2.33 | 0.015 | 30 | 315 | 398 | 240 | 90 | 50
259.9619 | 52.5 | 3.4662 | 123.81 | 309.8641 | 61.602 | 31.23 | 118 | 57 | 2 | 147 | 32 | 2 | 1171 | 0.28 | 2.33 | 0.015 | 30 | 315 | 398 | 240 | 90 | 50
290.5316 | 56 | 3.6316 | 457.8228 | 305.008 | 55.6654 | 34.8329 | 118 | 42 | 3 | 161 | 51 | 13 | 1171 | 0.28 | 2.33 | 0.015 | 30 | 315 | 398 | 240 | 90 | 50
255.3087 | 52.5 | 3.4041 | 123.6384 | 310.8018 | 61.4304 | 30.6828 | 123 | 57 | 2 | 147 | 32 | 2 | 1171 | 0.28 | 2.33 | 0.015 | 30 | 315 | 398 | 240 | 90 | 50
286.0539 | 56 | 3.5757 | 466.2774 | 305.3554 | 56.2345 | 34.3009 | 123 | 43 | 3 | 161 | 49 | 13 | 1171 | 0.28 | 2.33 | 0.015 | 30 | 315 | 398 | 240 | 90 | 50
254.7966 | 56 | 3.185 | 225.4428 | 306.8166 | 51.084 | 30.5712 | 123 | 38 | 3 | 162 | 55 | 7 | 1171 | 0.28 | 2.33 | 0.015 | 30 | 315 | 398 | 240 | 90 | 50
373.8953 | 56 | 4.6737 | 423.708 | 306.6762 | 60.4872 | 44.8584 | 124 | 49 | 42 | 161 | 44 | 10 | 1171 | 0.28 | 2.33 | 0.015 | 30 | 315 | 398 | 240 | 90 | 50
318.4007 | 50.4 | 4.4222 | 112.212 | 308.6903 | 143.964 | 38.232 | 163 | 48 | 6 | 124 | 46 | 14 | 1171 | 0.28 | 2.33 | 0.015 | 30 | 315 | 398 | 240 | 90 | 50
456.4765 | 84 | 3.804 | 146.232 | 311.8565 | 54.8827 | 54.8827 | 165 | 58 | 42 | 124 | 34 | 8 | 1171 | 0.28 | 2.33 | 0.015 | 30 | 315 | 398 | 240 | 90 | 50
419.768 | 84 | 3.4981 | 147.3712 | 311.6822 | 50.4656 | 50.4656 | 124 | 60 | 43 | 249 | 34 | 8 | 1171 | 0.28 | 2.33 | 0.015 | 30 | 315 | 398 | 240 | 90 | 50
255.9458 | 62.1923 | 2.8808 | 679.41 | 303.4022 | 54.1625 | 30.666 | 293 | 49 | 24 | 124 | 45 | 11 | 1171 | 0.28 | 2.33 | 0.015 | 30 | 315 | 398 | 240 | 90 | 50
424.0125 | 84 | 3.5334 | 152.9064 | 311.3433 | 50.9688 | 50.9688 | 124 | 60 | 43 | 327 | 34 | 9 | 1171 | 0.28 | 2.33 | 0.015 | 30 | 315 | 398 | 240 | 90 | 50
419.5763 | 84 | 3.4965 | 148.2305 | 311.2843 | 50.4343 | 50.4343 | 125 | 56 | 45 | 155 | 38 | 12 | 1171 | 0.28 | 2.33 | 0.015 | 30 | 315 | 398 | 240 | 90 | 50
374.0584 | 56 | 4.6757 | 429.18 | 305.8106 | 60.4908 | 44.862 | 125 | 50 | 41 | 161 | 44 | 10 | 1171 | 0.28 | 2.33 | 0.015 | 30 | 315 | 398 | 240 | 90 | 50
318.7869 | 50.4 | 4.4276 | 113.9342 | 308.6903 | 144.0071 | 38.2784 | 163 | 48 | 6 | 125 | 46 | 14 | 1171 | 0.28 | 2.33 | 0.015 | 30 | 315 | 398 | 240 | 90 | 50
456.6394 | 84 | 3.8053 | 147.0154 | 311.8565 | 54.9023 | 54.9023 | 165 | 58 | 42 | 125 | 34 | 8 | 1171 | 0.28 | 2.33 | 0.015 | 30 | 315 | 398 | 240 | 90 | 50
418.0854 | 84 | 3.484 | 152.5118 | 311.1808 | 50.253 | 50.253 | 125 | 57 | 44 | 249 | 37 | 9 | 1171 | 0.28 | 2.33 | 0.015 | 30 | 315 | 398 | 240 | 90 | 50
256.2433 | 62.1923 | 2.8841 | 680.8356 | 303.4022 | 54.1981 | 30.7016 | 293 | 49 | 24 | 125 | 45 | 11 | 1171 | 0.28 | 2.33 | 0.015 | 30 | 315 | 398 | 240 | 90 | 50
424.3762 | 84 | 3.5365 | 159.7656 | 311.5783 | 51.0174 | 51.0174 | 125 | 56 | 45 | 327 | 37 | 10 | 1171 | 0.28 | 2.33 | 0.015 | 30 | 315 | 398 | 240 | 90 | 50
360.2067 | 93.0396 | 2.7101 | 237.1918 | 310.7998 | 57.3322 | 43.2893 | 126 | 55 | 45 | 151 | 39 | 10 | 1171 | 0.28 | 2.33 | 0.015 | 30 | 315 | 398 | 240 | 90 | 50
357.5314 | 89.5523 | 2.7947 | 237.1918 | 310.7998 | 57.3322 | 42.9678 | 126 | 55 | 45 | 152 | 39 | 10 | 1171 | 0.28 | 2.33 | 0.015 | 30 | 315 | 398 | 240 | 90 | 50
356.6619 | 71.4 | 3.4967 | 237.1001 | 310.7319 | 58.9001 | 42.8621 | 126 | 55 | 45 | 155 | 39 | 13 | 1171 | 0.28 | 2.33 | 0.015 | 30 | 315 | 398 | 240 | 90 | 50
322.9484 | 41.0667 | 5.5048 | 163.296 | 307.6684 | 111.456 | 38.7618 | 164 | 49 | 3 | 126 | 45 | 17 | 1171 | 0.28 | 2.33 | 0.015 | 30 | 315 | 398 | 240 | 90 | 50
441.8849 | 71.4 | 4.3322 | 166.2552 | 311.3155 | 56.3047 | 53.1166 | 165 | 53 | 42 | 126 | 41 | 12 | 1171 | 0.28 | 2.33 | 0.015 | 30 | 315 | 398 | 240 | 90 | 50
342.3033 | 113.4 | 2.113 | 214.1802 | 310.4501 | 51.5241 | 41.1318 | 126 | 49 | 45 | 201 | 45 | 13 | 1171 | 0.28 | 2.33 | 0.015 | 30 | 315 | 398 | 240 | 90 | 50
341.9334 | 71.4 | 3.3523 | 213.7344 | 309.919 | 55.3344 | 41.0784 | 126 | 50 | 44 | 202 | 44 | 12 | 1171 | 0.28 | 2.33 | 0.015 | 30 | 315 | 398 | 240 | 90 | 50
336.371 | 71.4 | 3.2978 | 212.5198 | 310.0977 | 54.6238 | 40.4131 | 126 | 51 | 43 | 204 | 43 | 12 | 1171 | 0.28 | 2.33 | 0.015 | 30 | 315 | 398 | 240 | 90 | 50
336.371 | 71.4 | 3.2978 | 212.5198 | 310.0977 | 54.6238 | 40.4131 | 126 | 51 | 43 | 207 | 43 | 12 | 1171 | 0.28 | 2.33 | 0.015 | 30 | 315 | 398 | 240 | 90 | 50
338.6811 | 120.6 | 1.9658 | 220.7674 | 309.919 | 50.9388 | 40.6877 | 126 | 50 | 44 | 241 | 44 | 12 | 1171 | 0.28 | 2.33 | 0.015 | 30 | 315 | 398 | 240 | 90 | 50
351.051 | 71.4 | 3.4417 | 240.5005 | 310.901 | 58.1575 | 42.1907 | 126 | 56 | 44 | 247 | 38 | 9 | 1171 | 0.28 | 2.33 | 0.015 | 30 | 315 | 398 | 240 | 90 | 50
355.7525 | 71.4 | 3.4878 | 242.892 | 310.7348 | 58.8492 | 42.7529 | 126 | 54 | 46 | 249 | 39 | 9 | 1171 | 0.28 | 2.33 | 0.015 | 30 | 315 | 398 | 240 | 90 | 50
340.4651 | 71.4 | 3.3379 | 213.5568 | 309.847 | 55.1568 | 40.9008 | 126 | 50 | 44 | 292 | 43 | 12 | 1171 | 0.28 | 2.33 | 0.015 | 30 | 315 | 398 | 240 | 90 | 50
332.1383 | 71.4 | 3.2563 | 219.528 | 310.404 | 54.198 | 39.9096 | 126 | 49 | 45 | 313 | 45 | 10 | 1171 | 0.28 | 2.33 | 0.015 | 30 | 315 | 398 | 240 | 90 | 50
360.3289 | 71.4 | 3.5326 | 248.7012 | 309.4079 | 59.246 | 43.2793 | 126 | 56 | 44 | 327 | 37 | 11 | 1171 | 0.28 | 2.33 | 0.015 | 30 | 315 | 398 | 240 | 90 | 50
412.6766 | 98.6396 | 2.9286 | 187.7405 | 310.6105 | 57.6328 | 49.5913 | 127 | 61 | 42 | 151 | 33 | 7 | 1171 | 0.28 | 2.33 | 0.015 | 30 | 315 | 398 | 240 | 90 | 50
402.1475 | 95.1523 | 2.9584 | 169.4969 | 311.3678 | 54.0206 | 48.341 | 127 | 51 | 44 | 152 | 43 | 13 | 1171 | 0.28 | 2.33 | 0.015 | 30 | 315 | 398 | 240 | 90 | 50
401.2272 | 77 | 3.6475 | 169.4116 | 311.6345 | 56.314 | 48.2356 | 127 | 51 | 44 | 155 | 43 | 17 | 1171 | 0.28 | 2.33 | 0.015 | 30 | 315 | 398 | 240 | 90 | 50
368.7625 | 49 | 5.268 | 435.888 | 306.3584 | 66.0312 | 44.2368 | 127 | 49 | 42 | 161 | 45 | 9 | 1171 | 0.28 | 2.33 | 0.015 | 30 | 315 | 398 | 240 | 90 | 50
318.1406 | 43.4 | 5.1313 | 122.976 | 310.6814 | 146.1168 | 38.232 | 163 | 48 | 6 | 127 | 46 | 14 | 1171 | 0.28 | 2.33 | 0.015 | 30 | 315 | 398 | 240 | 90 | 50
454.8175 | 77 | 4.1347 | 150.786 | 311.6169 | 55.6859 | 54.6779 | 165 | 59 | 41 | 127 | 35 | 8 | 1171 | 0.28 | 2.33 | 0.015 | 30 | 315 | 398 | 240 | 90 | 50
408.1359 | 77 | 3.7103 | 119.2416 | 310.8493 | 50.5488 | 49.0504 | 178 | 49 | 4 | 127 | 45 | 14 | 1171 | 0.28 | 2.33 | 0.015 | 30 | 315 | 398 | 240 | 90 | 50
399.7535 | 77 | 3.6341 | 117.648 | 309.8855 | 50.0112 | 48.024 | 181 | 42 | 4 | 127 | 52 | 12 | 1171 | 0.28 | 2.33 | 0.015 | 30 | 315 | 398 | 240 | 90 | 50
393.7975 | 119 | 2.3165 | 170.8898 | 311.3981 | 52.4977 | 47.3378 | 127 | 52 | 44 | 201 | 42 | 11 | 1171 | 0.28 | 2.33 | 0.015 | 30 | 315 | 398 | 240 | 90 | 50
394.2469 | 77 | 3.5841 | 170.952 | 311.8163 | 55.6368 | 47.4 | 127 | 52 | 44 | 202 | 42 | 10 | 1171 | 0.28 | 2.33 | 0.015 | 30 | 315 | 398 | 240 | 90 | 50
398.2657 | 77 | 3.6206 | 170.9256 | 310.6155 | 56.064 | 47.8596 | 127 | 53 | 43 | 203 | 40 | 11 | 1171 | 0.28 | 2.33 | 0.015 | 30 | 315 | 398 | 240 | 90 | 50
376.5588 | 77 | 3.4233 | 156.4011 | 311.5866 | 52.6779 | 45.2691 | 127 | 49 | 42 | 204 | 45 | 13 | 1171 | 0.28 | 2.33 | 0.015 | 30 | 315 | 398 | 240 | 90 | 50
379.6347 | 77 | 3.4512 | 157.3128 | 311.6872 | 53.0856 | 45.6408 | 127 | 47 | 44 | 205 | 47 | 11 | 1171 | 0.28 | 2.33 | 0.015 | 30 | 315 | 398 | 240 | 90 | 50
376.2446 | 77 | 3.4204 | 155.913 | 310.5966 | 52.593 | 45.213 | 127 | 50 | 41 | 206 | 43 | 11 | 1171 | 0.28 | 2.33 | 0.015 | 30 | 315 | 398 | 240 | 90 | 50
376.5588 | 77 | 3.4233 | 156.4011 | 311.5866 | 52.6779 | 45.2691 | 127 | 49 | 42 | 207 | 45 | 13 | 1171 | 0.28 | 2.33 | 0.015 | 30 | 315 | 398 | 240 | 90 | 50
372.1838 | 77 | 3.3835 | 155.8683 | 311.2132 | 52.1451 | 44.7363 | 127 | 49 | 42 | 208 | 45 | 11 | 1171 | 0.28 | 2.33 | 0.015 | 30 | 315 | 398 | 240 | 90 | 50
394.2015 | 77 | 3.5837 | 176.7864 | 310.6155 | 55.5756 | 47.3712 | 127 | 53 | 43 | 247 | 40 | 11 | 1171 | 0.28 | 2.33 | 0.015 | 30 | 315 | 398 | 240 | 90 | 50
401.7958 | 77 | 3.6527 | 179.2408 | 311.9581 | 56.5724 | 48.3104 | 127 | 51 | 45 | 249 | 43 | 11 | 1171 | 0.28 | 2.33 | 0.015 | 30 | 315 | 398 | 240 | 90 | 50
395.3947 | 77 | 3.5945 | 177.672 | 311.2012 | 55.788 | 47.526 | 127 | 51 | 45 | 250 | 42 | 10 | 1171 | 0.28 | 2.33 | 0.015 | 30 | 315 | 398 | 240 | 90 | 50
395.3947 | 77 | 3.5945 | 177.672 | 311.2012 | 55.788 | 47.526 | 127 | 51 | 45 | 251 | 42 | 10 | 1171 | 0.28 | 2.33 | 0.015 | 30 | 315 | 398 | 240 | 90 | 50
397.5268 | 77 | 3.6139 | 177.5856 | 310.6155 | 55.9752 | 47.7708 | 127 | 53 | 43 | 252 | 40 | 12 | 1171 | 0.28 | 2.33 | 0.015 | 30 | 315 | 398 | 240 | 90 | 50
394.5065 | 77 | 3.5864 | 176.8752 | 311.0138 | 55.62 | 47.4156 | 127 | 53 | 43 | 253 | 40 | 9 | 1171 | 0.28 | 2.33 | 0.015 | 30 | 315 | 398 | 240 | 90 | 50
395.0061 | 77 | 3.591 | 171.0297 | 311.1192 | 55.7145 | 47.4777 | 127 | 52 | 44 | 264 | 42 | 9 | 1171 | 0.28 | 2.33 | 0.015 | 30 | 315 | 398 | 240 | 90 | 50
378.2787 | 77 | 3.4389 | 156.6009 | 311.2132 | 52.8777 | 45.4689 | 127 | 49 | 42 | 266 | 45 | 11 | 1171 | 0.28 | 2.33 | 0.015 | 30 | 315 | 398 | 240 | 90 | 50
394.5675 | 77 | 3.587 | 170.5049 | 311.8354 | 55.6433 | 47.4389 | 127 | 53 | 43 | 268 | 41 | 9 | 1171 | 0.28 | 2.33 | 0.015 | 30 | 315 | 398 | 240 | 90 | 50
391.8488 | 77 | 3.5623 | 170.156 | 310.6941 | 55.2944 | 47.09 | 127 | 53 | 43 | 292 | 41 | 10 | 1171 | 0.28 | 2.33 | 0.015 | 30 | 315 | 398 | 240 | 90 | 50
369.7735 | 77 | 3.3616 | 162.6672 | 310.501 | 51.8136 | 44.4336 | 127 | 50 | 41 | 313 | 43 | 12 | 1171 | 0.28 | 2.33 | 0.015 | 30 | 315 | 398 | 240 | 90 | 50
279.9421 | 56 | 3.4993 | 515.9592 | 303.9834 | 55.2874 | 33.5491 | 128 | 42 | 3 | 161 | 51 | 12 | 1171 | 0.28 | 2.33 | 0.015 | 30 | 315 | 398 | 240 | 90 | 50
283.5342 | 56 | 3.5442 | 520.0416 | 305.6371 | 55.741 | 34.0027 | 129 | 42 | 3 | 161 | 51 | 12 | 1171 | 0.28 | 2.33 | 0.015 | 30 | 315 | 398 | 240 | 90 | 50
320.1573 | 56 | 4.002 | 478.1664 | 300.0249 | 60.2381 | 38.3062 | 130 | 41 | 3 | 161 | 53 | 12 | 1171 | 0.28 | 2.33 | 0.015 | 30 | 315 | 398 | 240 | 90 | 50
280.637 | 56 | 3.508 | 243.2506 | 308.8929 | 55.7582 | 33.7003 | 132 | 48 | 2 | 162 | 46 | 9 | 1171 | 0.28 | 2.33 | 0.015 | 30 | 315 | 398 | 240 | 90 | 50
314.2822 | 50.4 | 4.365 | 90.8064 | 310.6814 | 144.0864 | 37.7683 | 163 | 48 | 6 | 133 | 46 | 14 | 1171 | 0.28 | 2.33 | 0.015 | 30 | 315 | 398 | 240 | 90 | 50
449.4363 | 84 | 3.7453 | 129.1594 | 311.5845 | 54.0302 | 54.0302 | 165 | 51 | 44 | 133 | 42 | 11 | 1171 | 0.28 | 2.33 | 0.015 | 30 | 315 | 398 | 240 | 90 | 50
259.2287 | 63 | 2.8803 | 111.5152 | 310.7985 | 51.0757 | 31.1539 | 193 | 45 | 11 | 133 | 49 | 13 | 1171 | 0.28 | 2.33 | 0.015 | 30 | 315 | 398 | 240 | 90 | 50
306.1445 | 63 | 3.4016 | 137.7165 | 308.2401 | 61.8258 | 36.7535 | 332 | 43 | 3 | 133 | 51 | 13 | 1171 | 0.28 | 2.33 | 0.015 | 30 | 315 | 398 | 240 | 90 | 50
323.3804 | 56 | 4.0423 | 463.4616 | 305.839 | 58.6757 | 38.7845 | 134 | 38 | 3 | 161 | 56 | 13 | 1171 | 0.28 | 2.33 | 0.015 | 30 | 315 | 398 | 240 | 90 | 50
306.9025 | 56 | 3.8363 | 185.6736 | 284.7801 | 57.8016 | 36.4896 | 135 | 46 | 2 | 143 | 48 | 5 | 1171 | 0.28 | 2.33 | 0.015 | 30 | 315 | 398 | 240 | 90 | 50
260.6537 | 63 | 2.8962 | 108.7204 | 308.9378 | 50.1712 | 31.3012 | 196 | 55 | 1 | 135 | 39 | 1 | 1171 | 0.28 | 2.33 | 0.015 | 30 | 315 | 398 | 240 | 90 | 50
259.5927 | 46.2 | 3.9332 | 124.1676 | 308.9696 | 124.1676 | 31.1742 | 135 | 37 | 2 | 277 | 55 | 7 | 1171 | 0.28 | 2.33 | 0.015 | 30 | 315 | 398 | 240 | 90 | 50
324.4722 | 56 | 4.0559 | 503.6544 | 298.9129 | 59.8061 | 38.8046 | 137 | 41 | 3 | 161 | 53 | 13 | 1171 | 0.28 | 2.33 | 0.015 | 30 | 315 | 398 | 240 | 90 | 50
274.6921 | 35 | 5.4938 | 718.2616 | 302.9909 | 74.7996 | 32.9065 | 142 | 47 | 21 | 161 | 46 | 11 | 1171 | 0.28 | 2.33 | 0.015 | 30 | 315 | 398 | 240 | 90 | 50
307.9209 | 32.6667 | 6.5983 | 253.857 | 309.8177 | 115.2328 | 36.9907 | 164 | 47 | 3 | 142 | 45 | 10 | 1171 | 0.28 | 2.33 | 0.015 | 30 | 315 | 398 | 240 | 90 | 50
314.0687 | 63 | 3.4897 | 488.8365 | 306.7644 | 69.1875 | 37.682 | 142 | 50 | 26 | 165 | 43 | 7 | 1171 | 0.28 | 2.33 | 0.015 | 30 | 315 | 398 | 240 | 90 | 50
372.5923 | 63 | 4.1399 | 229.7719 | 310.2739 | 54.9043 | 44.7681 | 178 | 44 | 4 | 142 | 50 | 9 | 1171 | 0.28 | 2.33 | 0.015 | 30 | 315 | 398 | 240 | 90 | 50
355.4116 | 63 | 3.949 | 219.4445 | 305.9265 | 50.9403 | 42.6277 | 181 | 45 | 3 | 142 | 49 | 11 | 1171 | 0.28 | 2.33 | 0.015 | 30 | 315 | 398 | 240 | 90 | 50
283.5714 | 63 | 3.1508 | 408.6215 | 306.8066 | 60.2216 | 34.0235 | 142 | 47 | 23 | 188 | 47 | 9 | 1171 | 0.28 | 2.33 | 0.015 | 30 | 315 | 398 | 240 | 90 | 50
291.3887 | 105 | 1.9426 | 401.7351 | 306.8846 | 56.7784 | 34.9626 | 142 | 47 | 23 | 201 | 47 | 14 | 1171 | 0.28 | 2.33 | 0.015 | 30 | 315 | 398 | 240 | 90 | 50
292.0356 | 63 | 3.2448 | 401.8209 | 307.4556 | 61.2465 | 35.0484 | 142 | 47 | 23 | 202 | 46 | 13 | 1171 | 0.28 | 2.33 | 0.015 | 30 | 315 | 398 | 240 | 90 | 50
285.3834 | 63 | 3.1709 | 401.0128 | 306.7651 | 60.4384 | 34.2404 | 142 | 47 | 23 | 204 | 44 | 13 | 1171 | 0.28 | 2.33 | 0.015 | 30 | 315 | 398 | 240 | 90 | 50
288.4069 | 63 | 3.2045 | 401.3873 | 307.5867 | 60.8128 | 34.6148 | 142 | 47 | 23 | 205 | 47 | 11 | 1171 | 0.28 | 2.33 | 0.015 | 30 | 315 | 398 | 240 | 90 | 50
287.0568 | 63 | 3.1895 | 401.2308 | 307.9768 | 60.6563 | 34.4583 | 142 | 47 | 23 | 206 | 47 | 10 | 1171 | 0.28 | 2.33 | 0.015 | 30 | 315 | 398 | 240 | 90 | 50
285.3834 | 63 | 3.1709 | 401.0128 | 306.7651 | 60.4384 | 34.2404 | 142 | 47 | 23 | 207 | 44 | 13 | 1171 | 0.28 | 2.33 | 0.015 | 30 | 315 | 398 | 240 | 90 | 50
281.7636 | 63 | 3.1307 | 399.5722 | 307.5983 | 59.943 | 33.8176 | 142 | 49 | 22 | 208 | 45 | 11 | 1171 | 0.28 | 2.33 | 0.015 | 30 | 315 | 398 | 240 | 90 | 50
291.2918 | 63 | 3.2366 | 401.721 | 306.7154 | 61.1466 | 34.9485 | 142 | 47 | 23 | 209 | 43 | 10 | 1171 | 0.28 | 2.33 | 0.015 | 30 | 315 | 398 | 240 | 90 | 50
287.8446 | 105 | 1.919 | 401.3177 | 307.4408 | 56.5697 | 34.5452 | 142 | 47 | 23 | 213 | 47 | 8 | 1171 | 0.28 | 2.33 | 0.015 | 30 | 315 | 398 | 240 | 90 | 50
288.3484 | 112.2 | 1.799 | 409.7863 | 307.4556 | 56.2681 | 34.6059 | 142 | 47 | 23 | 241 | 46 | 13 | 1171 | 0.28 | 2.33 | 0.015 | 30 | 315 | 398 | 240 | 90 | 50
289.8097 | 63 | 3.2201 | 409.1959 | 307.5983 | 60.9087 | 34.7833 | 142 | 49 | 22 | 245 | 45 | 10 | 1171 | 0.28 | 2.33 | 0.015 | 30 | 315 | 398 | 240 | 90 | 50
293.4007 | 63 | 3.26 | 410.0484 | 307.2697 | 61.3349 | 35.2096 | 142 | 49 | 22 | 246 | 44 | 9 | 1171 | 0.28 | 2.33 | 0.015 | 30 | 315 | 398 | 240 | 90 | 50
293.7693 | 63 | 3.2641 | 433.4328 | 306.6423 | 63.1634 | 35.2447 | 142 | 48 | 24 | 248 | 45 | 8 | 1171 | 0.28 | 2.33 | 0.015 | 30 | 315 | 398 | 240 | 90 | 50
293.7693 | 63 | 3.2641 | 433.4328 | 306.6423 | 63.1634 | 35.2447 | 142 | 48 | 24 | 250 | 45 | 11 | 1171 | 0.28 | 2.33 | 0.015 | 30 | 315 | 398 | 240 | 90 | 50
293.7693 | 63 | 3.2641 | 433.4328 | 306.6423 | 63.1634 | 35.2447 | 142 | 48 | 24 | 251 | 45 | 11 | 1171 | 0.28 | 2.33 | 0.015 | 30 | 315 | 398 | 240 | 90 | 50
297.4228 | 63 | 3.3047 | 434.303 | 306.4232 | 63.5986 | 35.6798 | 142 | 48 | 24 | 252 | 46 | 12 | 1171 | 0.28 | 2.33 | 0.015 | 30 | 315 | 398 | 240 | 90 | 50
293.9625 | 63 | 3.2662 | 433.4861 | 306.8813 | 63.1901 | 35.2714 | 142 | 48 | 24 | 253 | 46 | 9 | 1171 | 0.28 | 2.33 | 0.015 | 30 | 315 | 398 | 240 | 90 | 50
286.1803 | 63 | 3.1798 | 409.2476 | 306.8066 | 60.5346 | 34.3366 | 142 | 47 | 23 | 258 | 47 | 9 | 1171 | 0.28 | 2.33 | 0.015 | 30 | 315 | 398 | 240 | 90 | 50
299.1971 | 63 | 3.3244 | 426.758 | 306.6423 | 63.8146 | 35.8959 | 142 | 48 | 24 | 263 | 44 | 10 | 1171 | 0.28 | 2.33 | 0.015 | 30 | 315 | 398 | 240 | 90 | 50
293.7693 | 63 | 3.2641 | 426.1068 | 306.6423 | 63.1634 | 35.2447 | 142 | 48 | 24 | 264 | 44 | 10 | 1171 | 0.28 | 2.33 | 0.015 | 30 | 315 | 398 | 240 | 90 | 50
293.7693 | 63 | 3.2641 | 426.1068 | 306.6423 | 63.1634 | 35.2447 | 142 | 48 | 24 | 265 | 44 | 9 | 1171 | 0.28 | 2.33 | 0.015 | 30 | 315 | 398 | 240 | 90 | 50
287.8675 | 63 | 3.1985 | 400.3048 | 307.5983 | 60.6756 | 34.5502 | 142 | 49 | 22 | 266 | 45 | 11 | 1171 | 0.28 | 2.33 | 0.015 | 30 | 315 | 398 | 240 | 90 | 50
298.2082 | 63 | 3.3134 | 434.4446 | 306.7469 | 64.2549 | 35.7788 | 142 | 47 | 25 | 267 | 43 | 9 | 1171 | 0.28 | 2.33 | 0.015 | 30 | 315 | 398 | 240 | 90 | 50
293.4344 | 63 | 3.2604 | 433.8718 | 306.7469 | 63.6822 | 35.2061 | 142 | 47 | 25 | 268 | 43 | 9 | 1171 | 0.28 | 2.33 | 0.015 | 30 | 315 | 398 | 240 | 90 | 50
274.178 | 63 | 3.0464 | 365.412 | 307.6432 | 56.6581 | 32.9078 | 142 | 49 | 20 | 269 | 45 | 11 | 1171 | 0.28 | 2.33 | 0.015 | 30 | 315 | 398 | 240 | 90 | 50
264.6605 | 63 | 2.9407 | 347.6326 | 306.732 | 54.3164 | 31.7536 | 142 | 49 | 19 | 270 | 45 | 12 | 1171 | 0.28 | 2.33 | 0.015 | 30 | 315 | 398 | 240 | 90 | 50
289.9013 | 63 | 3.2211 | 400.538 | 306.8288 | 60.9087 | 34.7833 | 142 | 49 | 22 | 292 | 45 | 13 | 1171 | 0.28 | 2.33 | 0.015 | 30 | 315 | 398 | 240 | 90 | 50
270.5864 | 41.1923 | 4.5982 | 614.0992 | 304.1361 | 65.5407 | 32.4299 | 142 | 47 | 21 | 293 | 46 | 10 | 1171 | 0.28 | 2.33 | 0.015 | 30 | 315 | 398 | 240 | 90 | 50
313.9793 | 106.7143 | 2.0596 | 478.7425 | 306.39 | 66.0294 | 37.6655 | 142 | 52 | 25 | 321 | 40 | 8 | 1171 | 0.28 | 2.33 | 0.015 | 30 | 315 | 398 | 240 | 90 | 50
294.3468 | 107.52 | 1.9163 | 422.3718 | 306.7917 | 59.4284 | 35.3162 | 142 | 48 | 24 | 322 | 42 | 9 | 1171 | 0.28 | 2.33 | 0.015 | 30 | 315 | 398 | 240 | 90 | 50
307.5598 | 63 | 3.4173 | 459.6732 | 306.456 | 65.9784 | 36.8964 | 142 | 48 | 25 | 327 | 44 | 12 | 1171 | 0.28 | 2.33 | 0.015 | 30 | 315 | 398 | 240 | 90 | 50
304.1107 | 56 | 3.8014 | 237.3408 | 306.9212 | 57.8016 | 36.4896 | 174 | 46 | 2 | 143 | 48 | 5 | 1171 | 0.28 | 2.33 | 0.015 | 30 | 315 | 398 | 240 | 90 | 50
268.2548 | 56 | 3.3532 | 228.7693 | 307.6083 | 53.5084 | 32.1964 | 175 | 46 | 3 | 143 | 48 | 5 | 1171 | 0.28 | 2.33 | 0.015 | 30 | 315 | 398 | 240 | 90 | 50
259.9485 | 56 | 3.2494 | 216.126 | 306.8066 | 51.174 | 31.1892 | 176 | 47 | 4 | 143 | 47 | 5 | 1171 | 0.28 | 2.33 | 0.015 | 30 | 315 | 398 | 240 | 90 | 50
310.0913 | 56 | 3.8761 | 211.788 | 306.9212 | 57.942 | 37.2072 | 178 | 46 | 3 | 143 | 48 | 5 | 1171 | 0.28 | 2.33 | 0.015 | 30 | 315 | 398 | 240 | 90 | 50
267.1831 | 56 | 3.3398 | 199.7406 | 306.2044 | 52.9173 | 32.0493 | 179 | 47 | 3 | 143 | 47 | 5 | 1171 | 0.28 | 2.33 | 0.015 | 30 | 315 | 398 | 240 | 90 | 50
271.8688 | 56 | 3.3984 | 197.9352 | 304.5809 | 53.0136 | 32.5896 | 278 | 48 | 10 | 143 | 46 | 5 | 1171 | 0.28 | 2.33 | 0.015 | 30 | 315 | 398 | 240 | 90 | 50
264.9458 | 98 | 1.8925 | 305.1821 | 307.6282 | 65.4221 | 31.7995 | 143 | 45 | 10 | 320 | 48 | 19 | 1171 | 0.28 | 2.33 | 0.015 | 30 | 315 | 398 | 240 | 90 | 50
278.3338 | 53.6667 | 3.6304 | 101.1995 | 312.5646 | 90.9853 | 33.4741 | 164 | 40 | 3 | 145 | 54 | 22 | 1171 | 0.28 | 2.33 | 0.015 | 30 | 315 | 398 | 240 | 90 | 50
285.3413 | 53.6667 | 3.7218 | 104.3925 | 310.6103 | 94.3404 | 34.2894 | 164 | 43 | 3 | 146 | 51 | 10 | 1171 | 0.28 | 2.33 | 0.015 | 30 | 315 | 398 | 240 | 90 | 50
277.8768 | 52.5 | 3.705 | 145.9488 | 310.3918 | 62.6064 | 33.3894 | 177 | 61 | 2 | 147 | 32 | 2 | 1171 | 0.28 | 2.33 | 0.015 | 30 | 315 | 398 | 240 | 90 | 50
285.2089 | 52.5 | 3.8028 | 152.3264 | 302.8799 | 65.4712 | 34.1648 | 178 | 61 | 2 | 147 | 33 | 2 | 1171 | 0.28 | 2.33 | 0.015 | 30 | 315 | 398 | 240 | 90 | 50
256.3789 | 52.5 | 3.4184 | 143.83 | 310.532 | 61.547 | 30.808 | 180 | 56 | 2 | 147 | 32 | 2 | 1171 | 0.28 | 2.33 | 0.015 | 30 | 315 | 398 | 240 | 90 | 50
251.2345 | 52.5 | 3.3498 | 123.5232 | 312.2585 | 61.3152 | 30.2112 | 231 | 53 | 2 | 147 | 32 | 2 | 1171 | 0.28 | 2.33 | 0.015 | 30 | 315 | 398 | 240 | 90 | 50
323.9271 | 53.6667 | 4.2251 | 191.216 | 308.616 | 106.7968 | 38.8944 | 164 | 48 | 3 | 148 | 46 | 18 | 1171 | 0.28 | 2.33 | 0.015 | 30 | 315 | 398 | 240 | 90 | 50
442.2099 | 84 | 3.6851 | 184.458 | 311.7143 | 53.1643 | 53.1643 | 165 | 52 | 43 | 148 | 41 | 12 | 1171 | 0.28 | 2.33 | 0.015 | 30 | 315 | 398 | 240 | 90 | 50
456.6998 | 128.5846 | 2.4862 | 136.3176 | 311.7514 | 52.3735 | 54.9072 | 165 | 58 | 42 | 149 | 34 | 12 | 1171 | 0.28 | 2.33 | 0.015 | 30 | 315 | 398 | 240 | 90 | 50
315.6116 | 107.5846 | 2.0535 | 140.892 | 311.7817 | 57.5034 | 37.9452 | 332 | 44 | 3 | 149 | 50 | 20 | 1171 | 0.28 | 2.33 | 0.015 | 30 | 315 | 398 | 240 | 90 | 50
312.9435 | 85.0338 | 2.5762 | 90.9027 | 311.7286 | 136.7489 | 37.6236 | 163 | 47 | 6 | 150 | 47 | 23 | 1171 | 0.28 | 2.33 | 0.015 | 30 | 315 | 398 | 240 | 90 | 50
446.5319 | 118.6338 | 2.6348 | 129.2967 | 311.7816 | 50.1591 | 53.6854 | 165 | 52 | 43 | 150 | 43 | 17 | 1171 | 0.28 | 2.33 | 0.015 | 30 | 315 | 398 | 240 | 90 | 50
306.3536 | 97.6338 | 2.1964 | 136.5651 | 310.5092 | 55.9283 | 36.8129 | 332 | 42 | 3 | 150 | 54 | 21 | 1171 | 0.28 | 2.33 | 0.015 | 30 | 315 | 398 | 240 | 90 | 50
325.2197 | 75.3063 | 3.023 | 106.3434 | 311.5578 | 103.2116 | 39.0968 | 164 | 48 | 3 | 151 | 46 | 18 | 1171 | 0.28 | 2.33 | 0.015 | 30 | 315 | 398 | 240 | 90 | 50
440.134 | 105.6396 | 2.9165 | 127.0123 | 310.9804 | 50.4433 | 52.8988 | 165 | 53 | 42 | 151 | 40 | 12 | 1171 | 0.28 | 2.33 | 0.015 | 30 | 315 | 398 | 240 | 90 | 50
384.836 | 98.6396 | 2.731 | 130.1371 | 311.7693 | 53.2463 | 46.2676 | 319 | 59 | 44 | 151 | 35 | 8 | 1171 | 0.28 | 2.33 | 0.015 | 30 | 315 | 398 | 240 | 90 | 50
299.3802 | 84.6396 | 2.476 | 134.181 | 311.6575 | 56.8638 | 35.9919 | 332 | 42 | 3 | 151 | 50 | 15 | 1171 | 0.28 | 2.33 | 0.015 | 30 | 315 | 398 | 240 | 90 | 50
319.5416 | 71.819 | 3.1145 | 106.9959 | 311.5578 | 103.6683 | 38.4142 | 164 | 48 | 3 | 152 | 46 | 18 | 1171 | 0.28 | 2.33 | 0.015 | 30 | 315 | 398 | 240 | 90 | 50
436.8416 | 102.1523 | 2.9935 | 127.0123 | 310.9804 | 50.4433 | 52.5031 | 165 | 53 | 42 | 152 | 40 | 12 | 1171 | 0.28 | 2.33 | 0.015 | 30 | 315 | 398 | 240 | 90 | 50
382.916 | 95.1523 | 2.817 | 130.1371 | 311.7693 | 53.2463 | 46.0368 | 319 | 59 | 44 | 152 | 35 | 8 | 1171 | 0.28 | 2.33 | 0.015 | 30 | 315 | 398 | 240 | 90 | 50
340.7289 | 88.1523 | 2.7057 | 328.8246 | 308.2745 | 58.3492 | 40.9061 | 323 | 60 | 43 | 152 | 33 | 8 | 1171 | 0.28 | 2.33 | 0.015 | 30 | 315 | 398 | 240 | 90 | 50
294.7259 | 81.1523 | 2.5422 | 131.8778 | 311.1649 | 56.134 | 35.4252 | 332 | 41 | 3 | 152 | 53 | 15 | 1171 | 0.28 | 2.33 | 0.015 | 30 | 315 | 398 | 240 | 90 | 50
278.0753 | 39.9 | 4.8785 | 198.5205 | 310.323 | 123.9227 | 33.4123 | 163 | 47 | 5 | 153 | 47 | 23 | 1171 | 0.28 | 2.33 | 0.015 | 30 | 315 | 398 | 240 | 90 | 50
293.1124 | 43.1667 | 4.7532 | 218.214 | 309.3472 | 101.034 | 35.205 | 164 | 43 | 3 | 153 | 50 | 21 | 1171 | 0.28 | 2.33 | 0.015 | 30 | 315 | 398 | 240 | 90 | 50
410.2999 | 73.5 | 3.9076 | 196.848 | 309.8964 | 51.768 | 49.2912 | 165 | 51 | 40 | 153 | 43 | 16 | 1171 | 0.28 | 2.33 | 0.015 | 30 | 315 | 398 | 240 | 90 | 50
442.6216 | 86.0741 | 3.5996 | 126.2261 | 311.3155 | 52.8509 | 53.2051 | 165 | 53 | 42 | 154 | 41 | 12 | 1171 | 0.28 | 2.33 | 0.015 | 30 | 315 | 398 | 240 | 90 | 50
298.6508 | 65.0741 | 3.2126 | 132.4537 | 307.7716 | 60.0314 | 35.847 | 332 | 42 | 3 | 154 | 52 | 14 | 1171 | 0.28 | 2.33 | 0.015 | 30 | 315 | 398 | 240 | 90 | 50
316.2534 | 53.6667 | 4.125 | 107.2563 | 309.8562 | 107.2563 | 37.9923 | 164 | 48 | 3 | 155 | 46 | 23 | 1171 | 0.28 | 2.33 | 0.015 | 30 | 315 | 398 | 240 | 90 | 50
436.6069 | 84 | 3.6384 | 127.343 | 311.2944 | 52.4817 | 52.4817 | 165 | 52 | 43 | 155 | 41 | 15 | 1171 | 0.28 | 2.33 | 0.015 | 30 | 315 | 398 | 240 | 90 | 50
292.3885 | 63 | 3.2488 | 129.0338 | 309.5104 | 58.4378 | 35.1204 | 332 | 40 | 3 | 155 | 54 | 20 | 1171 | 0.28 | 2.33 | 0.015 | 30 | 315 | 398 | 240 | 90 | 50
289.0448 | 53.6667 | 3.7702 | 135.198 | 311.2105 | 92.574 | 34.743 | 164 | 43 | 3 | 156 | 49 | 2 | 1171 | 0.28 | 2.33 | 0.015 | 30 | 315 | 398 | 240 | 90 | 50
268.0645 | 63 | 2.9785 | 157.694 | 311.6515 | 52.7176 | 32.227 | 332 | 55 | 2 | 157 | 36 | 2 | 1171 | 0.28 | 2.33 | 0.015 | 30 | 315 | 398 | 240 | 90 | 50
250.3441 | 50.4 | 3.477 | 129.5 | 307.3859 | 71.484 | 30.044 | 158 | 38 | 2 | 163 | 56 | 2 | 1171 | 0.28 | 2.33 | 0.015 | 30 | 315 | 398 | 240 | 90 | 50
251.0944 | 53.6667 | 3.2751 | 135.716 | 300.1118 | 56.98 | 30.044 | 158 | 38 | 2 | 164 | 56 | 1 | 1171 | 0.28 | 2.33 | 0.015 | 30 | 315 | 398 | 240 | 90 | 50
258.0671 | 32.6667 | 5.53 | 174.8805 | 311.6033 | 92.5185 | 31.0245 | 164 | 37 | 3 | 160 | 54 | 7 | 1171 | 0.28 | 2.33 | 0.015 | 30 | 315 | 398 | 240 | 90 | 50
266.0311 | 22.4 | 8.3135 | 488.6442 | 305.0124 | 138.2364 | 31.8955 | 163 | 46 | 5 | 161 | 46 | 13 | 1171 | 0.28 | 2.33 | 0.015 | 30 | 315 | 398 | 240 | 90 | 50
280.4523 | 25.6667 | 7.6487 | 516.6828 | 304.9857 | 114.5254 | 33.6241 | 164 | 41 | 3 | 161 | 51 | 12 | 1171 | 0.28 | 2.33 | 0.015 | 30 | 315 | 398 | 240 | 90 | 50
381.9156 | 56 | 4.7739 | 470.9952 | 306.6852 | 64.5754 | 45.8208 | 165 | 48 | 37 | 161 | 44 | 12 | 1171 | 0.28 | 2.33 | 0.015 | 30 | 315 | 398 | 240 | 90 | 50
318.4422 | 56 | 3.9805 | 513.24 | 298.7718 | 58.9493 | 38.0813 | 174 | 47 | 2 | 161 | 47 | 14 | 1171 | 0.28 | 2.33 | 0.015 | 30 | 315 | 398 | 240 | 90 | 50
282.0284 | 56 | 3.5254 | 495.792 | 306.9212 | 55.152 | 33.84 | 176 | 42 | 5 | 161 | 50 | 12 | 1171 | 0.28 | 2.33 | 0.015 | 30 | 315 | 398 | 240 | 90 | 50
309.9716 | 56 | 3.8746 | 495.3708 | 302.3402 | 59.2873 | 37.1228 | 177 | 46 | 3 | 161 | 48 | 13 | 1171 | 0.28 | 2.33 | 0.015 | 30 | 315 | 398 | 240 | 90 | 50
319.345 | 56 | 3.9918 | 504.4728 | 296.7469 | 59.9134 | 38.1574 | 178 | 45 | 3 | 161 | 49 | 14 | 1171 | 0.28 | 2.33 | 0.015 | 30 | 315 | 398 | 240 | 90 | 50
287.1897 | 56 | 3.5899 | 480.7548 | 303.5545 | 55.6024 | 34.4116 | 180 | 43 | 3 | 161 | 51 | 12 | 1171 | 0.28 | 2.33 | 0.015 | 30 | 315 | 398 | 240 | 90 | 50
323.3297 | 56 | 4.0416 | 495.8496 | 299.4294 | 59.5267 | 38.6762 | 181 | 42 | 3 | 161 | 52 | 12 | 1171 | 0.28 | 2.33 | 0.015 | 30 | 315 | 398 | 240 | 90 | 50
282.81 | 56 | 3.5351 | 497.7264 | 305.4969 | 56.5402 | 33.9139 | 182 | 43 | 2 | 161 | 49 | 13 | 1171 | 0.28 | 2.33 | 0.015 | 30 | 315 | 398 | 240 | 90 | 50
262.6012 | 56 | 3.2825 | 435.5418 | 306.5394 | 51.1111 | 31.504 | 189 | 46 | 17 | 161 | 46 | 12 | 1171 | 0.28 | 2.33 | 0.015 | 30 | 315 | 398 | 240 | 90 | 50
262.182 | 56 | 3.2773 | 445.184 | 306.9378 | 52.2262 | 31.4589 | 190 | 44 | 8 | 161 | 46 | 13 | 1171 | 0.28 | 2.33 | 0.015 | 30 | 315 | 398 | 240 | 90 | 50
282.481 | 56 | 3.531 | 457.7904 | 306.9509 | 55.633 | 33.8947 | 231 | 41 | 3 | 161 | 51 | 12 | 1171 | 0.28 | 2.33 | 0.015 | 30 | 315 | 398 | 240 | 90 | 50
286.489 | 56 | 3.5811 | 372.4746 | 307.917 | 50.3733 | 34.3893 | 242 | 49 | 26 | 161 | 45 | 10 | 1171 | 0.28 | 2.33 | 0.015 | 30 | 315 | 398 | 240 | 90 | 50
286.489 | 56 | 3.5811 | 372.4746 | 307.917 | 50.3733 | 34.3893 | 243 | 49 | 26 | 161 | 45 | 10 | 1171 | 0.28 | 2.33 | 0.015 | 30 | 315 | 398 | 240 | 90 | 50
288.7233 | 58.625 | 3.4474 | 418.2006 | 306.9593 | 51.5099 | 34.6438 | 254 | 46 | 22 | 161 | 47 | 11 | 1171 | 0.28 | 2.33 | 0.015 | 30 | 315 | 398 | 240 | 90 | 50
291.6392 | 56 | 3.6455 | 339.771 | 308.0498 | 50.6382 | 35.0094 | 263 | 50 | 30 | 161 | 44 | 10 | 1171 | 0.28 | 2.33 | 0.015 | 30 | 315 | 398 | 240 | 90 | 50
288.4686 | 56 | 3.6059 | 339.3903 | 308.0415 | 50.2575 | 34.6287 | 267 | 49 | 29 | 161 | 44 | 10 | 1171 | 0.28 | 2.33 | 0.015 | 30 | 315 | 398 | 240 | 90 | 50
291.8026 | 56 | 3.6475 | 482.2595 | 302.8282 | 56.6566 | 34.9539 | 278 | 47 | 11 | 161 | 47 | 13 | 1171 | 0.28 | 2.33 | 0.015 | 30 | 315 | 398 | 240 | 90 | 50
257.3135 | 56 | 3.2164 | 475.7232 | 306.8878 | 51.5822 | 30.8741 | 301 | 38 | 3 | 161 | 53 | 11 | 1171 | 0.28 | 2.33 | 0.015 | 30 | 315 | 398 | 240 | 90 | 50
379.113 | 68.6 | 3.8685 | 408.096 | 306.5697 | 54.5976 | 45.4824 | 325 | 49 | 40 | 161 | 45 | 11 | 1171 | 0.28 | 2.33 | 0.015 | 30 | 315 | 398 | 240 | 90 | 50
325.026 | 56 | 4.0628 | 472.8008 | 306.8465 | 59.7772 | 38.998 | 331 | 48 | 14 | 161 | 45 | 13 | 1171 | 0.28 | 2.33 | 0.015 | 30 | 315 | 398 | 240 | 90 | 50
258.441 | 56 | 3.2305 | 273.2916 | 309.8224 | 51.4643 | 31.0468 | 175 | 44 | 3 | 162 | 49 | 8 | 1171 | 0.28 | 2.33 | 0.015 | 30 | 315 | 398 | 240 | 90 | 50
295.4704 | 56 | 3.6934 | 259.296 | 308.4813 | 55.056 | 35.4756 | 178 | 43 | 3 | 162 | 50 | 8 | 1171 | 0.28 | 2.33 | 0.015 | 30 | 315 | 398 | 240 | 90 | 50
255.5954 | 56 | 3.1949 | 249.3288 | 307.725 | 51.5642 | 30.6785 | 179 | 44 | 3 | 162 | 49 | 8 | 1171 | 0.28 | 2.33 | 0.015 | 30 | 315 | 398 | 240 | 90 | 50
253.2143 | 56 | 3.1652 | 245.0736 | 309.5674 | 50.742 | 30.4157 | 182 | 38 | 2 | 162 | 56 | 7 | 1171 | 0.28 | 2.33 | 0.015 | 30 | 315 | 398 | 240 | 90 | 50
267.0294 | 56 | 3.3379 | 252.0736 | 307.725 | 52.9366 | 32.0509 | 183 | 37 | 2 | 162 | 56 | 7 | 1171 | 0.28 | 2.33 | 0.015 | 30 | 315 | 398 | 240 | 90 | 50
261.6396 | 56 | 3.2705 | 250.8156 | 309.1154 | 52.3076 | 31.4219 | 278 | 45 | 10 | 162 | 49 | 8 | 1171 | 0.28 | 2.33 | 0.015 | 30 | 315 | 398 | 240 | 90 | 50
285.7892 | 56 | 3.5724 | 254.2148 | 308.9826 | 54.9396 | 34.3203 | 331 | 47 | 12 | 162 | 43 | 9 | 1171 | 0.28 | 2.33 | 0.015 | 30 | 315 | 398 | 240 | 90 | 50
321.8011 | 50.4 | 4.4695 | 109.503 | 311.0076 | 146.5838 | 38.6771 | 163 | 43 | 7 | 165 | 48 | 11 | 1171 | 0.28 | 2.33 | 0.015 | 30 | 315 | 398 | 240 | 90 | 50
307.0802 | 50.4 | 4.265 | 115.549 | 301.7826 | 78.9481 | 36.7681 | 175 | 56 | 3 | 163 | 38 | 3 | 1171 | 0.28 | 2.33 | 0.015 | 30 | 315 | 398 | 240 | 90 | 50
344.2209 | 50.4 | 4.7808 | 90.5094 | 312.1992 | 82.1622 | 41.3919 | 177 | 54 | 3 | 163 | 39 | 3 | 1171 | 0.28 | 2.33 | 0.015 | 30 | 315 | 398 | 240 | 90 | 50
284.5717 | 50.4 | 3.9524 | 91.242 | 309.9751 | 127.206 | 34.188 | 163 | 42 | 6 | 189 | 49 | 8 | 1171 | 0.28 | 2.33 | 0.015 | 30 | 315 | 398 | 240 | 90 | 50
264.3422 | 48.1297 | 3.8446 | 109.2938 | 309.0516 | 115.6204 | 31.7456 | 163 | 45 | 5 | 217 | 49 | 17 | 1171 | 0.28 | 2.33 | 0.015 | 30 | 315 | 398 | 240 | 90 | 50
294.1922 | 50.4 | 4.086 | 94.6845 | 311.1037 | 132.8122 | 35.3602 | 163 | 44 | 6 | 242 | 48 | 11 | 1171 | 0.28 | 2.33 | 0.015 | 30 | 315 | 398 | 240 | 90 | 50
294.1922 | 50.4 | 4.086 | 94.6845 | 311.1037 | 132.8122 | 35.3602 | 163 | 44 | 6 | 243 | 48 | 11 | 1171 | 0.28 | 2.33 | 0.015 | 30 | 315 | 398 | 240 | 90 | 50
287.7834 | 50.4 | 3.997 | 93.0195 | 310.2141 | 130.0372 | 34.5772 | 163 | 43 | 6 | 244 | 47 | 11 | 1171 | 0.28 | 2.33 | 0.015 | 30 | 315 | 398 | 240 | 90 | 50
288.2424 | 50.4 | 4.0034 | 92.6998 | 311.2282 | 129.8774 | 34.6468 | 163 | 43 | 6 | 246 | 47 | 10 | 1171 | 0.28 | 2.33 | 0.015 | 30 | 315 | 398 | 240 | 90 | 50
288.5839 | 50.4 | 4.0081 | 93.24 | 311.2033 | 130.1475 | 34.6875 | 163 | 43 | 6 | 247 | 50 | 15 | 1171 | 0.28 | 2.33 | 0.015 | 30 | 315 | 398 | 240 | 90 | 50
288.0199 | 50.4 | 4.0003 | 93.0846 | 310.5062 | 130.0698 | 34.6098 | 163 | 43 | 6 | 248 | 48 | 11 | 1171 | 0.28 | 2.33 | 0.015 | 30 | 315 | 398 | 240 | 90 | 50
298.1951 | 50.4 | 4.1416 | 96.681 | 311.9004 | 135.753 | 35.853 | 163 | 45 | 6 | 249 | 49 | 15 | 1171 | 0.28 | 2.33 | 0.015 | 30 | 315 | 398 | 240 | 90 | 50
288.9867 | 50.4 | 4.0137 | 93.351 | 311.7012 | 130.203 | 34.743 | 163 | 43 | 6 | 250 | 49 | 15 | 1171 | 0.28 | 2.33 | 0.015 | 30 | 315 | 398 | 240 | 90 | 50
288.9867 | 50.4 | 4.0137 | 93.351 | 311.7012 | 130.203 | 34.743 | 163 | 43 | 6 | 251 | 49 | 15 | 1171 | 0.28 | 2.33 | 0.015 | 30 | 315 | 398 | 240 | 90 | 50
293.1154 | 50.4 | 4.071 | 94.8562 | 310.2274 | 132.8981 | 35.2181 | 163 | 44 | 6 | 252 | 48 | 16 | 1171 | 0.28 | 2.33 | 0.015 | 30 | 315 | 398 | 240 | 90 | 50
288.1166 | 50.4 | 4.0016 | 92.0945 | 310.6257 | 127.6322 | 34.6231 | 163 | 42 | 6 | 253 | 49 | 13 | 1171 | 0.28 | 2.33 | 0.015 | 30 | 315 | 398 | 240 | 90 | 50
296.3323 | 53.025 | 3.912 | 96.2104 | 311.1237 | 134.8916 | 35.6177 | 163 | 45 | 6 | 254 | 47 | 9 | 1171 | 0.28 | 2.33 | 0.015 | 30 | 315 | 398 | 240 | 90 | 50
288.3745 | 50.4 | 4.0052 | 92.759 | 310.9444 | 129.907 | 34.6586 | 163 | 43 | 6 | 255 | 51 | 11 | 1171 | 0.28 | 2.33 | 0.015 | 30 | 315 | 398 | 240 | 90 | 50
286.4315 | 92.4 | 2.1699 | 92.6939 | 310.1876 | 124.5997 | 34.4144 | 163 | 43 | 6 | 256 | 48 | 9 | 1171 | 0.28 | 2.33 | 0.015 | 30 | 315 | 398 | 240 | 90 | 50
288.6016 | 97.522 | 2.0715 | 92.776 | 310.5859 | 124.3159 | 34.6808 | 163 | 43 | 6 | 257 | 48 | 7 | 1171 | 0.28 | 2.33 | 0.015 | 30 | 315 | 398 | 240 | 90 | 50
288.9867 | 50.4 | 4.0137 | 91.242 | 311.7012 | 127.206 | 34.743 | 163 | 43 | 6 | 259 | 49 | 6 | 1171 | 0.28 | 2.33 | 0.015 | 30 | 315 | 398 | 240 | 90 | 50
301.5207 | 50.4 | 4.1878 | 95.904 | 311.8838 | 135.3645 | 36.2526 | 163 | 46 | 6 | 278 | 46 | 5 | 1171 | 0.28 | 2.33 | 0.015 | 30 | 315 | 398 | 240 | 90 | 50
260.4543 | 28.5923 | 6.3765 | 374.07 | 306.5427 | 123.4527 | 31.2465 | 163 | 45 | 5 | 293 | 47 | 12 | 1171 | 0.28 | 2.33 | 0.015 | 30 | 315 | 398 | 240 | 90 | 50
319.2052 | 51.6353 | 4.3273 | 111.6462 | 308.6903 | 143.9869 | 38.3286 | 163 | 48 | 6 | 312 | 46 | 20 | 1171 | 0.28 | 2.33 | 0.015 | 30 | 315 | 398 | 240 | 90 | 50
319.914 | 51.7582 | 4.3267 | 111.9802 | 309.117 | 143.9402 | 38.4204 | 163 | 48 | 6 | 316 | 46 | 17 | 1171 | 0.28 | 2.33 | 0.015 | 30 | 315 | 398 | 240 | 90 | 50
318.4007 | 148.4 | 1.5019 | 101.448 | 308.6903 | 136.4292 | 38.232 | 163 | 48 | 6 | 318 | 46 | 14 | 1171 | 0.28 | 2.33 | 0.015 | 30 | 315 | 398 | 240 | 90 | 50
340.7212 | 92.4 | 2.5812 | 93.0112 | 311.3627 | 151.2862 | 40.957 | 163 | 45 | 7 | 320 | 48 | 19 | 1171 | 0.28 | 2.33 | 0.015 | 30 | 315 | 398 | 240 | 90 | 50
323.7868 | 94.1143 | 2.4083 | 92.211 | 311.9336 | 141.1817 | 38.9305 | 163 | 43 | 7 | 321 | 48 | 12 | 1171 | 0.28 | 2.33 | 0.015 | 30 | 315 | 398 | 240 | 90 | 50
307.6145 | 50.4 | 4.2724 | 110.9334 | 311.3908 | 141.3178 | 36.9778 | 163 | 47 | 6 | 327 | 46 | 16 | 1171 | 0.28 | 2.33 | 0.015 | 30 | 315 | 398 | 240 | 90 | 50
318.7094 | 50.4 | 4.4265 | 102.1464 | 311.1808 | 144.3132 | 38.3082 | 163 | 49 | 6 | 333 | 45 | 14 | 1171 | 0.28 | 2.33 | 0.015 | 30 | 315 | 398 | 240 | 90 | 50
341.1902 | 53.6667 | 4.4503 | 134.1 | 311.1841 | 117.0252 | 41.0104 | 164 | 41 | 4 | 165 | 52 | 10 | 1171 | 0.28 | 2.33 | 0.015 | 30 | 315 | 398 | 240 | 90 | 50
297.4391 | 53.6667 | 3.8796 | 109.4016 | 310.6812 | 98.4614 | 35.7442 | 164 | 45 | 3 | 187 | 49 | 11 | 1171 | 0.28 | 2.33 | 0.015 | 30 | 315 | 398 | 240 | 90 | 50
289.8904 | 53.6667 | 3.7812 | 105.08 | 311.8657 | 94.498 | 34.854 | 164 | 42 | 3 | 188 | 52 | 12 | 1171 | 0.28 | 2.33 | 0.015 | 30 | 315 | 398 | 240 | 90 | 50
275.5928 | 32.6667 | 5.9056 | 129.8145 | 311.7575 | 98.679 | 33.1335 | 164 | 41 | 3 | 193 | 51 | 5 | 1171 | 0.28 | 2.33 | 0.015 | 30 | 315 | 398 | 240 | 90 | 50
285.6066 | 57.1306 | 3.4994 | 103.2966 | 312.9698 | 93.6063 | 34.3545 | 164 | 43 | 3 | 200 | 45 | 6 | 1171 | 0.28 | 2.33 | 0.015 | 30 | 315 | 398 | 240 | 90 | 50
294.7073 | 53.6667 | 3.844 | 98.7101 | 312.5469 | 98.7101 | 35.443 | 164 | 44 | 3 | 204 | 49 | 16 | 1171 | 0.28 | 2.33 | 0.015 | 30 | 315 | 398 | 240 | 90 | 50
298.64 | 53.6667 | 3.8953 | 98.8522 | 312.4892 | 98.8522 | 35.9152 | 164 | 45 | 3 | 205 | 48 | 14 | 1171 | 0.28 | 2.33 | 0.015 | 30 | 315 | 398 | 240 | 90 | 50
296.0901 | 53.6667 | 3.862 | 98.8788 | 312.9536 | 98.8788 | 35.6153 | 164 | 44 | 3 | 206 | 49 | 13 | 1171 | 0.28 | 2.33 | 0.015 | 30 | 315 | 398 | 240 | 90 | 50
294.7073 | 53.6667 | 3.844 | 98.7101 | 312.5469 | 98.7101 | 35.443 | 164 | 44 | 3 | 207 | 49 | 16 | 1171 | 0.28 | 2.33 | 0.015 | 30 | 315 | 398 | 240 | 90 | 50
286.2307 | 53.6667 | 3.7334 | 94.794 | 311.2682 | 94.794 | 34.4056 | 164 | 42 | 3 | 208 | 51 | 14 | 1171 | 0.28 | 2.33 | 0.015 | 30 | 315 | 398 | 240 | 90 | 50
296.0808 | 53.6667 | 3.8619 | 109.7923 | 311.1666 | 98.8522 | 35.5881 | 164 | 44 | 3 | 211 | 49 | 14 | 1171 | 0.28 | 2.33 | 0.015 | 30 | 315 | 398 | 240 | 90 | 50
305.5562 | 53.6667 | 3.9855 | 113.8194 | 310.6225 | 102.8637 | 36.7188 | 164 | 46 | 3 | 212 | 48 | 9 | 1171 | 0.28 | 2.33 | 0.015 | 30 | 315 | 398 | 240 | 90 | 50
299.0036 | 95.6667 | 2.1878 | 98.346 | 312.8361 | 93.129 | 35.964 | 164 | 46 | 3 | 213 | 47 | 10 | 1171 | 0.28 | 2.33 | 0.015 | 30 | 315 | 398 | 240 | 90 | 50
280.2579 | 51.3964 | 3.817 | 128.718 | 310.3551 | 93.462 | 33.675 | 164 | 41 | 3 | 217 | 52 | 16 | 1171 | 0.28 | 2.33 | 0.015 | 30 | 315 | 398 | 240 | 90 | 50
277.4519 | 51.9867 | 3.7359 | 104.0005 | 311.5809 | 92.9592 | 33.3546 | 164 | 41 | 3 | 237 | 55 | 11 | 1171 | 0.28 | 2.33 | 0.015 | 30 | 315 | 398 | 240 | 90 | 50
286.7461 | 53.6667 | 3.7402 | 103.572 | 306.0396 | 91.9656 | 34.3936 | 164 | 64 | 2 | 238 | 31 | 2 | 1171 | 0.28 | 2.33 | 0.015 | 30 | 315 | 398 | 240 | 90 | 50
297.6336 | 102.8667 | 2.0254 | 109.5082 | 311.0552 | 92.8848 | 35.7731 | 164 | 45 | 3 | 241 | 48 | 16 | 1171 | 0.28 | 2.33 | 0.015 | 30 | 315 | 398 | 240 | 90 | 50
306.0591 | 53.6667 | 3.9921 | 115.3305 | 311.816 | 104.6182 | 36.7972 | 164 | 47 | 3 | 244 | 47 | 11 | 1171 | 0.28 | 2.33 | 0.015 | 30 | 315 | 398 | 240 | 90 | 50
299.1693 | 53.6667 | 3.9022 | 109.076 | 311.4847 | 98.494 | 35.964 | 164 | 44 | 3 | 245 | 50 | 12 | 1171 | 0.28 | 2.33 | 0.015 | 30 | 315 | 398 | 240 | 90 | 50
306.5102 | 53.6667 | 3.998 | 115.0108 | 312.8302 | 104.4584 | 36.8668 | 164 | 47 | 3 | 246 | 47 | 10 | 1171 | 0.28 | 2.33 | 0.015 | 30 | 315 | 398 | 240 | 90 | 50
304.679 | 53.6667 | 3.9741 | 113.6107 | 310.546 | 102.7594 | 36.6122 | 164 | 46 | 3 | 247 | 48 | 16 | 1171 | 0.28 | 2.33 | 0.015 | 30 | 315 | 398 | 240 | 90 | 50
306.2932 | 53.6667 | 3.9951 | 115.3956 | 312.1082 | 104.6508 | 36.8298 | 164 | 47 | 3 | 248 | 44 | 12 | 1171 | 0.28 | 2.33 | 0.015 | 30 | 315 | 398 | 240 | 90 | 50
312.6338 | 53.6667 | 4.0778 | 117.6896 | 308.2529 | 106.7968 | 37.5328 | 164 | 48 | 3 | 249 | 46 | 16 | 1171 | 0.28 | 2.33 | 0.015 | 30 | 315 | 398 | 240 | 90 | 50
305.02 | 53.6667 | 3.9785 | 113.6936 | 310.9709 | 102.8008 | 36.6596 | 164 | 46 | 3 | 250 | 47 | 16 | 1171 | 0.28 | 2.33 | 0.015 | 30 | 315 | 398 | 240 | 90 | 50
305.02 | 53.6667 | 3.9785 | 113.6936 | 310.9709 | 102.8008 | 36.6596 | 164 | 46 | 3 | 251 | 47 | 16 | 1171 | 0.28 | 2.33 | 0.015 | 30 | 315 | 398 | 240 | 90 | 50
310.5622 | 53.6667 | 4.0508 | 115.8958 | 310.5289 | 104.9009 | 37.3189 | 164 | 47 | 3 | 252 | 47 | 17 | 1171 | 0.28 | 2.33 | 0.015 | 30 | 315 | 398 | 240 | 90 | 50
304.679 | 53.6667 | 3.9741 | 114.0725 | 310.546 | 102.9902 | 36.6122 | 164 | 46 | 3 | 253 | 48 | 13 | 1171 | 0.28 | 2.33 | 0.015 | 30 | 315 | 398 | 240 | 90 | 50
315.6049 | 56.2917 | 3.9246 | 118.0448 | 312.9135 | 106.3232 | 37.962 | 164 | 48 | 3 | 254 | 45 | 10 | 1171 | 0.28 | 2.33 | 0.015 | 30 | 315 | 398 | 240 | 90 | 50
305.399 | 53.6667 | 3.9835 | 115.147 | 310.9928 | 104.5265 | 36.7055 | 164 | 47 | 3 | 255 | 46 | 12 | 1171 | 0.28 | 2.33 | 0.015 | 30 | 315 | 398 | 240 | 90 | 50
303.8212 | 95.6667 | 2.2231 | 113.3976 | 311.2032 | 97.2804 | 36.519 | 164 | 46 | 3 | 256 | 45 | 10 | 1171 | 0.28 | 2.33 | 0.015 | 30 | 315 | 398 | 240 | 90 | 50
305.2516 | 100.7886 | 2.12 | 115.087 | 310.1779 | 98.8969 | 36.6755 | 164 | 47 | 3 | 257 | 47 | 7 | 1171 | 0.28 | 2.33 | 0.015 | 30 | 315 | 398 | 240 | 90 | 50
291.7129 | 53.6667 | 3.805 | 109.076 | 306.9204 | 98.494 | 35.002 | 164 | 44 | 3 | 258 | 50 | 11 | 1171 | 0.28 | 2.33 | 0.015 | 30 | 315 | 398 | 240 | 90 | 50
305.0732 | 53.6667 | 3.9792 | 113.664 | 311.0373 | 102.786 | 36.667 | 164 | 46 | 3 | 259 | 43 | 7 | 1171 | 0.28 | 2.33 | 0.015 | 30 | 315 | 398 | 240 | 90 | 50
312.0324 | 53.6667 | 4.07 | 106.7457 | 309.6272 | 106.7457 | 37.4817 | 164 | 48 | 3 | 263 | 46 | 13 | 1171 | 0.28 | 2.33 | 0.015 | 30 | 315 | 398 | 240 | 90 | 50
305.446 | 53.6667 | 3.9841 | 102.8637 | 311.502 | 102.8637 | 36.7188 | 164 | 46 | 3 | 264 | 48 | 14 | 1171 | 0.28 | 2.33 | 0.015 | 30 | 315 | 398 | 240 | 90 | 50
306.8517 | 53.6667 | 4.0024 | 104.7285 | 312.8053 | 104.7285 | 36.9075 | 164 | 47 | 3 | 265 | 45 | 13 | 1171 | 0.28 | 2.33 | 0.015 | 30 | 315 | 398 | 240 | 90 | 50
297.85 | 53.6667 | 3.885 | 98.7537 | 312.2568 | 98.7537 | 35.8167 | 164 | 45 | 3 | 266 | 49 | 13 | 1171 | 0.28 | 2.33 | 0.015 | 30 | 315 | 398 | 240 | 90 | 50
312.0691 | 53.6667 | 4.0705 | 106.5467 | 311.121 | 106.5467 | 37.5091 | 164 | 36 | 4 | 267 | 48 | 12 | 1171 | 0.28 | 2.33 | 0.015 | 30 | 315 | 398 | 240 | 90 | 50
302.8864 | 53.6667 | 3.9507 | 102.7594 | 309.5103 | 102.7594 | 36.3814 | 164 | 46 | 3 | 268 | 48 | 13 | 1171 | 0.28 | 2.33 | 0.015 | 30 | 315 | 398 | 240 | 90 | 50
281.9391 | 53.6667 | 3.6775 | 94.498 | 311.4342 | 94.498 | 33.892 | 164 | 42 | 3 | 269 | 52 | 11 | 1171 | 0.28 | 2.33 | 0.015 | 30 | 315 | 398 | 240 | 90 | 50
314.1976 | 53.6667 | 4.0982 | 114.885 | 305.9263 | 104.3955 | 37.6845 | 164 | 49 | 3 | 278 | 45 | 5 | 1171 | 0.28 | 2.33 | 0.015 | 30 | 315 | 398 | 240 | 90 | 50
274.8483 | 31.859 | 6.0389 | 395.382 | 307.4401 | 99.9326 | 32.9855 | 164 | 40 | 3 | 293 | 53 | 11 | 1171 | 0.28 | 2.33 | 0.015 | 30 | 315 | 398 | 240 | 90 | 50
268.9121 | 53.6667 | 3.5075 | 107.3736 | 311.7186 | 86.4072 | 32.3298 | 164 | 39 | 3 | 299 | 53 | 2 | 1171 | 0.28 | 2.33 | 0.015 | 30 | 315 | 398 | 240 | 90 | 50
264.6707 | 53.6667 | 3.4522 | 107.9352 | 307.1599 | 86.5944 | 31.7604 | 164 | 57 | 2 | 300 | 38 | 2 | 1171 | 0.28 | 2.33 | 0.015 | 30 | 315 | 398 | 240 | 90 | 50
292.2053 | 56.1867 | 3.6404 | 106.1497 | 311.8868 | 94.0222 | 35.1326 | 164 | 44 | 3 | 302 | 49 | 11 | 1171 | 0.28 | 2.33 | 0.015 | 30 | 315 | 398 | 240 | 90 | 50
294.7039 | 53.6667 | 3.844 | 109.944 | 312.0908 | 98.928 | 35.436 | 164 | 44 | 3 | 303 | 48 | 9 | 1171 | 0.28 | 2.33 | 0.015 | 30 | 315 | 398 | 240 | 90 | 50
281.2253 | 53.6667 | 3.6682 | 105.012 | 298.869 | 91.944 | 33.632 | 164 | 62 | 2 | 304 | 33 | 2 | 1171 | 0.28 | 2.33 | 0.015 | 30 | 315 | 398 | 240 | 90 | 50
271.9251 | 53.6667 | 3.5468 | 119.898 | 312.1344 | 88.2252 | 32.6976 | 164 | 40 | 3 | 306 | 54 | 2 | 1171 | 0.28 | 2.33 | 0.015 | 30 | 315 | 398 | 240 | 90 | 50
280.0041 | 53.6667 | 3.6522 | 94.284 | 312.7817 | 94.284 | 33.678 | 164 | 42 | 3 | 310 | 48 | 4 | 1171 | 0.28 | 2.33 | 0.015 | 30 | 315 | 398 | 240 | 90 | 50
284.8833 | 53.6667 | 3.7159 | 105.816 | 312.4363 | 94.866 | 34.26 | 164 | 42 | 3 | 313 | 50 | 15 | 1171 | 0.28 | 2.33 | 0.015 | 30 | 315 | 398 | 240 | 90 | 50
285.2432 | 53.6667 | 3.7206 | 104.3925 | 311.4493 | 94.3404 | 34.2894 | 164 | 43 | 3 | 314 | 51 | 10 | 1171 | 0.28 | 2.33 | 0.015 | 30 | 315 | 398 | 240 | 90 | 50
254.3354 | 32.6667 | 5.45 | 123.768 | 310.6566 | 92.664 | 30.564 | 164 | 36 | 3 | 315 | 49 | 6 | 1171 | 0.28 | 2.33 | 0.015 | 30 | 315 | 398 | 240 | 90 | 50
339.239 | 55.0249 | 4.3156 | 138.2717 | 311.3036 | 117.1834 | 40.7779 | 164 | 40 | 4 | 316 | 53 | 14 | 1171 | 0.28 | 2.33 | 0.015 | 30 | 315 | 398 | 240 | 90 | 50
337.9344 | 151.6667 | 1.5597 | 127.728 | 311.0006 | 109.7352 | 40.616 | 164 | 40 | 4 | 318 | 51 | 12 | 1171 | 0.28 | 2.33 | 0.015 | 30 | 315 | 398 | 240 | 90 | 50
366.3046 | 95.6667 | 2.6803 | 112.068 | 311.7877 | 112.068 | 44.04 | 164 | 42 | 4 | 320 | 50 | 20 | 1171 | 0.28 | 2.33 | 0.015 | 30 | 315 | 398 | 240 | 90 | 50
342.2292 | 97.381 | 2.46 | 117.1475 | 311.4194 | 111.7479 | 41.1392 | 164 | 41 | 4 | 321 | 51 | 11 | 1171 | 0.28 | 2.33 | 0.015 | 30 | 315 | 398 | 240 | 90 | 50
306.7993 | 98.1867 | 2.1873 | 99.15 | 311.909 | 99.15 | 36.8876 | 164 | 47 | 3 | 322 | 46 | 12 | 1171 | 0.28 | 2.33 | 0.015 | 30 | 315 | 398 | 240 | 90 | 50
324.0975 | 53.6667 | 4.2274 | 128.5824 | 307.336 | 106.7968 | 38.8944 | 164 | 48 | 3 | 327 | 46 | 18 | 1171 | 0.28 | 2.33 | 0.015 | 30 | 315 | 398 | 240 | 90 | 50
256.2134 | 63 | 2.8468 | 128.854 | 311.1596 | 50.9832 | 30.796 | 194 | 44 | 4 | 165 | 47 | 11 | 1171 | 0.28 | 2.33 | 0.015 | 30 | 315 | 398 | 240 | 90 | 50
255.0979 | 63 | 2.8344 | 128.55 | 311.5763 | 50.8692 | 30.6672 | 195 | 39 | 2 | 165 | 51 | 10 | 1171 | 0.28 | 2.33 | 0.015 | 30 | 315 | 398 | 240 | 90 | 50
417.6727 | 84 | 3.4806 | 119.124 | 312.0933 | 50.2222 | 50.2222 | 165 | 49 | 42 | 202 | 45 | 12 | 1171 | 0.28 | 2.33 | 0.015 | 30 | 315 | 398 | 240 | 90 | 50
433.0314 | 84 | 3.6086 | 126.5754 | 311.1558 | 52.0489 | 52.0489 | 165 | 53 | 42 | 203 | 41 | 10 | 1171 | 0.28 | 2.33 | 0.015 | 30 | 315 | 398 | 240 | 90 | 50
416.8871 | 84 | 3.4741 | 118.7586 | 311.9425 | 50.1246 | 50.1246 | 165 | 50 | 41 | 209 | 44 | 9 | 1171 | 0.28 | 2.33 | 0.015 | 30 | 315 | 398 | 240 | 90 | 50
414.4774 | 82.32 | 3.5245 | 126.825 | 310.5294 | 50.1285 | 49.806 | 165 | 50 | 41 | 236 | 43 | 10 | 1171 | 0.28 | 2.33 | 0.015 | 30 | 315 | 398 | 240 | 90 | 50
429.2451 | 84 | 3.577 | 132.0366 | 311.1558 | 51.5938 | 51.5938 | 165 | 53 | 42 | 247 | 41 | 10 | 1171 | 0.28 | 2.33 | 0.015 | 30 | 315 | 398 | 240 | 90 | 50
430.2367 | 84 | 3.5853 | 132.4249 | 311.6347 | 51.7232 | 51.7232 | 165 | 52 | 43 | 248 | 41 | 7 | 1171 | 0.28 | 2.33 | 0.015 | 30 | 315 | 398 | 240 | 90 | 50
435.4097 | 84 | 3.6284 | 133.5536 | 311.9724 | 52.3523 | 52.3523 | 165 | 53 | 42 | 249 | 41 | 11 | 1171 | 0.28 | 2.33 | 0.015 | 30 | 315 | 398 | 240 | 90 | 50
429.27 | 84 | 3.5773 | 132.044 | 311.189 | 51.5975 | 51.5975 | 165 | 53 | 42 | 250 | 40 | 10 | 1171 | 0.28 | 2.33 | 0.015 | 30 | 315 | 398 | 240 | 90 | 50
429.27 | 84 | 3.5773 | 132.044 | 311.189 | 51.5975 | 51.5975 | 165 | 53 | 42 | 251 | 40 | 10 | 1171 | 0.28 | 2.33 | 0.015 | 30 | 315 | 398 | 240 | 90 | 50
432.7004 | 84 | 3.6058 | 132.8861 | 311.5981 | 52.0186 | 52.0186 | 165 | 53 | 42 | 252 | 41 | 11 | 1171 | 0.28 | 2.33 | 0.015 | 30 | 315 | 398 | 240 | 90 | 50
430.1345 | 84 | 3.5845 | 132.3946 | 311.4986 | 51.708 | 51.708 | 165 | 52 | 43 | 253 | 41 | 8 | 1171 | 0.28 | 2.33 | 0.015 | 30 | 315 | 398 | 240 | 90 | 50
429.0624 | 84 | 3.5755 | 131.8696 | 311.9222 | 51.5881 | 51.5881 | 165 | 54 | 41 | 255 | 40 | 8 | 1171 | 0.28 | 2.33 | 0.015 | 30 | 315 | 398 | 240 | 90 | 50
434.2001 | 84 | 3.6183 | 126.7308 | 311.8529 | 52.2043 | 52.2043 | 165 | 53 | 42 | 263 | 40 | 9 | 1171 | 0.28 | 2.33 | 0.015 | 30 | 315 | 398 | 240 | 90 | 50
429.7686 | 84 | 3.5814 | 126.198 | 311.8529 | 51.6715 | 51.6715 | 165 | 53 | 42 | 264 | 40 | 9 | 1171 | 0.28 | 2.33 | 0.015 | 30 | 315 | 398 | 240 | 90 | 50
429.27 | 84 | 3.5773 | 126.124 | 311.189 | 51.5975 | 51.5975 | 165 | 53 | 42 | 265 | 40 | 8 | 1171 | 0.28 | 2.33 | 0.015 | 30 | 315 | 398 | 240 | 90 | 50
433.2599 | 84 | 3.6105 | 126.9334 | 310.9542 | 52.0721 | 52.0721 | 165 | 52 | 43 | 267 | 41 | 8 | 1171 | 0.28 | 2.33 | 0.015 | 30 | 315 | 398 | 240 | 90 | 50
429.2208 | 84 | 3.5768 | 126.4479 | 310.9542 | 51.5866 | 51.5866 | 165 | 52 | 43 | 268 | 41 | 8 | 1171 | 0.28 | 2.33 | 0.015 | 30 | 315 | 398 | 240 | 90 | 50
416.2018 | 84 | 3.4683 | 118.9464 | 312.0575 | 50.0446 | 50.0446 | 165 | 49 | 42 | 292 | 44 | 12 | 1171 | 0.28 | 2.33 | 0.015 | 30 | 315 | 398 | 240 | 90 | 50
376.2341 | 62.1923 | 4.2347 | 363.876 | 307.3387 | 54.8216 | 45.1513 | 165 | 49 | 36 | 293 | 44 | 11 | 1171 | 0.28 | 2.33 | 0.015 | 30 | 315 | 398 | 240 | 90 | 50
456.4891 | 85.2353 | 3.7489 | 145.5195 | 311.586 | 54.7384 | 54.8781 | 165 | 58 | 42 | 312 | 35 | 11 | 1171 | 0.28 | 2.33 | 0.015 | 30 | 315 | 398 | 240 | 90 | 50
456.7116 | 85.3582 | 3.7454 | 145.872 | 311.8334 | 54.7453 | 54.9105 | 165 | 59 | 41 | 316 | 35 | 10 | 1171 | 0.28 | 2.33 | 0.015 | 30 | 315 | 398 | 240 | 90 | 50
456.4765 | 182 | 1.7557 | 141.336 | 311.8565 | 51.4555 | 54.8827 | 165 | 58 | 42 | 318 | 34 | 8 | 1171 | 0.28 | 2.33 | 0.015 | 30 | 315 | 398 | 240 | 90 | 50
446.8118 | 77 | 4.0619 | 144.1638 | 311.3464 | 55.242 | 53.7095 | 165 | 51 | 44 | 319 | 43 | 11 | 1171 | 0.28 | 2.33 | 0.015 | 30 | 315 | 398 | 240 | 90 | 50
467.2932 | 126 | 2.5961 | 139.2768 | 311.6925 | 54.1706 | 56.1794 | 165 | 62 | 41 | 320 | 31 | 10 | 1171 | 0.28 | 2.33 | 0.015 | 30 | 315 | 398 | 240 | 90 | 50
459.321 | 127.7143 | 2.5175 | 136.78 | 311.7683 | 52.5524 | 55.2227 | 165 | 58 | 42 | 321 | 34 | 8 | 1171 | 0.28 | 2.33 | 0.015 | 30 | 315 | 398 | 240 | 90 | 50
438.9379 | 70 | 4.3894 | 182.196 | 311.3155 | 56.3047 | 52.7623 | 165 | 53 | 42 | 323 | 41 | 12 | 1171 | 0.28 | 2.33 | 0.015 | 30 | 315 | 398 | 240 | 90 | 50
458.1054 | 96.6 | 3.3196 | 139.3776 | 311.8565 | 53.9035 | 55.0786 | 165 | 58 | 42 | 325 | 34 | 8 | 1171 | 0.28 | 2.33 | 0.015 | 30 | 315 | 398 | 240 | 90 | 50
442.3478 | 84 | 3.6862 | 142.5888 | 310.9538 | 53.1643 | 53.1643 | 165 | 52 | 43 | 327 | 41 | 12 | 1171 | 0.28 | 2.33 | 0.015 | 30 | 315 | 398 | 240 | 90 | 50
318.01 | 63 | 3.5334 | 159.126 | 309.4629 | 63.0564 | 38.1972 | 332 | 44 | 3 | 165 | 50 | 12 | 1171 | 0.28 | 2.33 | 0.015 | 30 | 315 | 398 | 240 | 90 | 50
455.7407 | 84 | 3.7978 | 141.1402 | 311.4361 | 54.7848 | 54.7848 | 165 | 58 | 42 | 333 | 34 | 8 | 1171 | 0.28 | 2.33 | 0.015 | 30 | 315 | 398 | 240 | 90 | 50
256.5912 | 63 | 2.851 | 130.0612 | 311.2033 | 50.1712 | 30.842 | 196 | 53 | 1 | 174 | 40 | 1 | 1171 | 0.28 | 2.33 | 0.015 | 30 | 315 | 398 | 240 | 90 | 50
266.1024 | 50.4 | 3.6959 | 116.7552 | 312.8166 | 73.4784 | 32.0064 | 176 | 49 | 4 | 295 | 45 | 4 | 1171 | 0.28 | 2.33 | 0.015 | 30 | 315 | 398 | 240 | 90 | 50
260.1875 | 49 | 3.717 | 144.9804 | 309.6692 | 82.9878 | 31.2546 | 177 | 55 | 2 | 235 | 36 | 3 | 1171 | 0.28 | 2.33 | 0.015 | 30 | 315 | 398 | 240 | 90 | 50
279.4403 | 49 | 3.992 | 147.6888 | 310.997 | 84.342 | 33.5856 | 178 | 40 | 3 | 235 | 54 | 2 | 1171 | 0.28 | 2.33 | 0.015 | 30 | 315 | 398 | 240 | 90 | 50
400.4447 | 77 | 3.6404 | 107.4156 | 310.4812 | 50.3544 | 48.1188 | 178 | 48 | 4 | 319 | 46 | 15 | 1171 | 0.28 | 2.33 | 0.015 | 30 | 315 | 398 | 240 | 90 | 50
269.2528 | 63 | 2.9917 | 127.465 | 311.7593 | 53.1431 | 32.3713 | 332 | 36 | 3 | 188 | 55 | 11 | 1171 | 0.28 | 2.33 | 0.015 | 30 | 315 | 398 | 240 | 90 | 50
279.7096 | 63 | 3.1079 | 136.086 | 311.6846 | 56.5712 | 33.6275 | 332 | 39 | 3 | 189 | 55 | 7 | 1171 | 0.28 | 2.33 | 0.015 | 30 | 315 | 398 | 240 | 90 | 50
260.7976 | 63 | 2.8978 | 110.556 | 309.9585 | 50.5494 | 31.3316 | 332 | 53 | 2 | 191 | 38 | 3 | 1171 | 0.28 | 2.33 | 0.015 | 30 | 315 | 398 | 240 | 90 | 50
262.7156 | 64.2353 | 2.8629 | 134.3342 | 310.676 | 51.8519 | 31.5713 | 193 | 46 | 11 | 312 | 48 | 18 | 1171 | 0.28 | 2.33 | 0.015 | 30 | 315 | 398 | 240 | 90 | 50
261.7238 | 64.3582 | 2.8467 | 133.6808 | 309.7856 | 51.4762 | 31.4406 | 193 | 46 | 11 | 316 | 48 | 15 | 1171 | 0.28 | 2.33 | 0.015 | 30 | 315 | 398 | 240 | 90 | 50
253.8511 | 42 | 4.2309 | 152.514 | 310.4166 | 61.0056 | 30.5028 | 332 | 51 | 2 | 193 | 43 | 6 | 1171 | 0.28 | 2.33 | 0.015 | 30 | 315 | 398 | 240 | 90 | 50
262.8472 | 63 | 2.9205 | 124.5271 | 311.789 | 51.9664 | 31.6016 | 193 | 46 | 11 | 333 | 48 | 13 | 1171 | 0.28 | 2.33 | 0.015 | 30 | 315 | 398 | 240 | 90 | 50
253.9895 | 63 | 2.8221 | 119.81 | 310.7879 | 50.0408 | 30.5241 | 194 | 43 | 4 | 333 | 51 | 12 | 1171 | 0.28 | 2.33 | 0.015 | 30 | 315 | 398 | 240 | 90 | 50
254.1143 | 63 | 2.8235 | 119.7644 | 311.6792 | 50.0402 | 30.5502 | 195 | 38 | 2 | 333 | 56 | 11 | 1171 | 0.28 | 2.33 | 0.015 | 30 | 315 | 398 | 240 | 90 | 50
330.1898 | 112 | 2.0637 | 295.0013 | 309.4828 | 52.7774 | 39.6605 | 323 | 52 | 44 | 201 | 42 | 12 | 1171 | 0.28 | 2.33 | 0.015 | 30 | 315 | 398 | 240 | 90 | 50
279.1691 | 105 | 1.8611 | 122.766 | 310.3568 | 50.2053 | 33.5442 | 332 | 38 | 3 | 201 | 56 | 15 | 1171 | 0.28 | 2.33 | 0.015 | 30 | 315 | 398 | 240 | 90 | 50
367.3247 | 77 | 3.3393 | 118.5374 | 312.7133 | 51.6152 | 44.1794 | 319 | 51 | 45 | 202 | 43 | 11 | 1171 | 0.28 | 2.33 | 0.015 | 30 | 315 | 398 | 240 | 90 | 50
280.7062 | 63 | 3.119 | 122.9658 | 311.9834 | 55.8996 | 33.7514 | 332 | 38 | 3 | 202 | 55 | 14 | 1171 | 0.28 | 2.33 | 0.015 | 30 | 315 | 398 | 240 | 90 | 50
372.8637 | 77 | 3.3897 | 119.4472 | 311.8628 | 52.2917 | 44.83 | 319 | 49 | 47 | 203 | 44 | 11 | 1171 | 0.28 | 2.33 | 0.015 | 30 | 315 | 398 | 240 | 90 | 50
284.0191 | 63 | 3.1558 | 125.8296 | 305.2033 | 56.9985 | 34.0548 | 332 | 39 | 3 | 203 | 55 | 13 | 1171 | 0.28 | 2.33 | 0.015 | 30 | 315 | 398 | 240 | 90 | 50
362.1789 | 77 | 3.2925 | 117.6925 | 312.7592 | 50.9744 | 43.5613 | 319 | 52 | 44 | 204 | 42 | 11 | 1171 | 0.28 | 2.33 | 0.015 | 30 | 315 | 398 | 240 | 90 | 50
325.5362 | 70 | 3.2554 | 295.2158 | 309.0021 | 55.6178 | 39.0938 | 323 | 51 | 45 | 204 | 43 | 10 | 1171 | 0.28 | 2.33 | 0.015 | 30 | 315 | 398 | 240 | 90 | 50
272.5361 | 63 | 3.0282 | 117.0717 | 312.6722 | 53.5353 | 32.7783 | 332 | 36 | 3 | 204 | 55 | 15 | 1171 | 0.28 | 2.33 | 0.015 | 30 | 315 | 398 | 240 | 90 | 50
273.9317 | 63 | 3.0437 | 116.8608 | 312.5726 | 53.3244 | 32.9448 | 332 | 37 | 3 | 206 | 53 | 12 | 1171 | 0.28 | 2.33 | 0.015 | 30 | 315 | 398 | 240 | 90 | 50
362.1789 | 77 | 3.2925 | 117.6925 | 312.7592 | 50.9744 | 43.5613 | 319 | 52 | 44 | 207 | 42 | 11 | 1171 | 0.28 | 2.33 | 0.015 | 30 | 315 | 398 | 240 | 90 | 50
325.5362 | 70 | 3.2554 | 295.2158 | 309.0021 | 55.6178 | 39.0938 | 323 | 51 | 45 | 207 | 43 | 10 | 1171 | 0.28 | 2.33 | 0.015 | 30 | 315 | 398 | 240 | 90 | 50
272.5361 | 63 | 3.0282 | 117.0717 | 312.6722 | 53.5353 | 32.7783 | 332 | 36 | 3 | 207 | 55 | 15 | 1171 | 0.28 | 2.33 | 0.015 | 30 | 315 | 398 | 240 | 90 | 50
266.782 | 63 | 2.9642 | 116.6011 | 312.7967 | 53.0647 | 32.0879 | 332 | 36 | 3 | 208 | 54 | 13 | 1171 | 0.28 | 2.33 | 0.015 | 30 | 315 | 398 | 240 | 90 | 50
280.6795 | 63 | 3.1187 | 122.766 | 312.2158 | 55.6998 | 33.7514 | 332 | 38 | 3 | 209 | 56 | 10 | 1171 | 0.28 | 2.33 | 0.015 | 30 | 315 | 398 | 240 | 90 | 50
280.8577 | 63 | 3.1206 | 125.3889 | 300.7515 | 56.5578 | 33.6141 | 332 | 39 | 3 | 231 | 57 | 1 | 1171 | 0.28 | 2.33 | 0.015 | 30 | 315 | 398 | 240 | 90 | 50
278.193 | 61.32 | 3.1757 | 134.877 | 311.5592 | 56.2608 | 33.4434 | 332 | 38 | 3 | 236 | 56 | 11 | 1171 | 0.28 | 2.33 | 0.015 | 30 | 315 | 398 | 240 | 90 | 50
327.1609 | 119.2 | 1.9212 | 300.9701 | 308.9617 | 52.341 | 39.2883 | 323 | 52 | 44 | 241 | 41 | 11 | 1171 | 0.28 | 2.33 | 0.015 | 30 | 315 | 398 | 240 | 90 | 50
287.2252 | 63 | 3.1914 | 136.6817 | 310.4564 | 56.869 | 34.5136 | 332 | 40 | 3 | 242 | 53 | 10 | 1171 | 0.28 | 2.33 | 0.015 | 30 | 315 | 398 | 240 | 90 | 50
287.2252 | 63 | 3.1914 | 136.6817 | 310.4564 | 56.869 | 34.5136 | 332 | 40 | 3 | 243 | 53 | 10 | 1171 | 0.28 | 2.33 | 0.015 | 30 | 315 | 398 | 240 | 90 | 50
282.2476 | 63 | 3.1361 | 136.6817 | 311.1618 | 56.869 | 33.9253 | 332 | 39 | 3 | 244 | 53 | 10 | 1171 | 0.28 | 2.33 | 0.015 | 30 | 315 | 398 | 240 | 90 | 50
281.9162 | 63 | 3.1324 | 136.1903 | 311.2058 | 56.6233 | 33.8861 | 332 | 39 | 3 | 246 | 53 | 9 | 1171 | 0.28 | 2.33 | 0.015 | 30 | 315 | 398 | 240 | 90 | 50
367.4228 | 77 | 3.3402 | 125.3959 | 311.2754 | 51.5783 | 44.1652 | 319 | 52 | 44 | 247 | 41 | 12 | 1171 | 0.28 | 2.33 | 0.015 | 30 | 315 | 398 | 240 | 90 | 50
280.3962 | 63 | 3.1155 | 134.4032 | 308.6838 | 56.0239 | 33.6685 | 332 | 38 | 3 | 247 | 56 | 14 | 1171 | 0.28 | 2.33 | 0.015 | 30 | 315 | 398 | 240 | 90 | 50
282.3015 | 63 | 3.1367 | 136.6965 | 311.2282 | 56.8764 | 33.9327 | 332 | 39 | 3 | 248 | 54 | 10 | 1171 | 0.28 | 2.33 | 0.015 | 30 | 315 | 398 | 240 | 90 | 50
381.1397 | 77 | 3.4649 | 133.4392 | 311.6822 | 54.1808 | 45.8216 | 319 | 60 | 43 | 249 | 34 | 8 | 1171 | 0.28 | 2.33 | 0.015 | 30 | 315 | 398 | 240 | 90 | 50
418.2211 | 84 | 3.4852 | 100.6056 | 312.8058 | 50.3028 | 50.3028 | 333 | 58 | 45 | 249 | 36 | 8 | 1171 | 0.28 | 2.33 | 0.015 | 30 | 315 | 398 | 240 | 90 | 50
367.5612 | 77 | 3.3415 | 125.5378 | 311.1432 | 51.6152 | 44.1794 | 319 | 51 | 45 | 250 | 43 | 11 | 1171 | 0.28 | 2.33 | 0.015 | 30 | 315 | 398 | 240 | 90 | 50
282.5102 | 63 | 3.139 | 134.1546 | 311.2863 | 55.8996 | 33.9586 | 332 | 38 | 3 | 250 | 56 | 14 | 1171 | 0.28 | 2.33 | 0.015 | 30 | 315 | 398 | 240 | 90 | 50
367.5612 | 77 | 3.3415 | 125.5378 | 311.1432 | 51.6152 | 44.1794 | 319 | 51 | 45 | 251 | 43 | 11 | 1171 | 0.28 | 2.33 | 0.015 | 30 | 315 | 398 | 240 | 90 | 50
282.5102 | 63 | 3.139 | 134.1546 | 311.2863 | 55.8996 | 33.9586 | 332 | 38 | 3 | 251 | 56 | 14 | 1171 | 0.28 | 2.33 | 0.015 | 30 | 315 | 398 | 240 | 90 | 50
371.6965 | 77 | 3.3791 | 126.6274 | 311.5382 | 52.1357 | 44.6837 | 319 | 50 | 46 | 252 | 44 | 12 | 1171 | 0.28 | 2.33 | 0.015 | 30 | 315 | 398 | 240 | 90 | 50
335.5263 | 70 | 3.3553 | 303.6799 | 309.5731 | 56.827 | 40.303 | 323 | 51 | 45 | 252 | 43 | 12 | 1171 | 0.28 | 2.33 | 0.015 | 30 | 315 | 398 | 240 | 90 | 50
287.4612 | 63 | 3.194 | 137.0739 | 310.5436 | 57.0651 | 34.5432 | 332 | 39 | 3 | 252 | 55 | 15 | 1171 | 0.28 | 2.33 | 0.015 | 30 | 315 | 398 | 240 | 90 | 50
281.8204 | 63 | 3.1313 | 134.3677 | 310.4365 | 56.0062 | 33.8639 | 332 | 38 | 3 | 253 | 54 | 12 | 1171 | 0.28 | 2.33 | 0.015 | 30 | 315 | 398 | 240 | 90 | 50
289.4683 | 65.625 | 3.0877 | 136.0542 | 310.8066 | 55.9277 | 34.7881 | 332 | 41 | 3 | 254 | 53 | 8 | 1171 | 0.28 | 2.33 | 0.015 | 30 | 315 | 398 | 240 | 90 | 50
282.42 | 63 | 3.138 | 136.7291 | 311.3743 | 56.8927 | 33.949 | 332 | 39 | 3 | 255 | 52 | 11 | 1171 | 0.28 | 2.33 | 0.015 | 30 | 315 | 398 | 240 | 90 | 50
277.502 | 105 | 1.85 | 133.6573 | 306.8249 | 50.1809 | 33.2956 | 332 | 38 | 3 | 256 | 56 | 8 | 1171 | 0.28 | 2.33 | 0.015 | 30 | 315 | 398 | 240 | 90 | 50
298.4527 | 70 | 2.9845 | 259.033 | 308.4334 | 50.233 | 35.833 | 323 | 50 | 40 | 262 | 44 | 12 | 1171 | 0.28 | 2.33 | 0.015 | 30 | 315 | 398 | 240 | 90 | 50
290.4279 | 63 | 3.227 | 125.6872 | 311.2282 | 56.8561 | 34.9095 | 332 | 39 | 3 | 263 | 55 | 12 | 1171 | 0.28 | 2.33 | 0.015 | 30 | 315 | 398 | 240 | 90 | 50
282.3015 | 63 | 3.1367 | 125.7075 | 311.2282 | 56.8764 | 33.9327 | 332 | 39 | 3 | 264 | 55 | 12 | 1171 | 0.28 | 2.33 | 0.015 | 30 | 315 | 398 | 240 | 90 | 50
282.3015 | 63 | 3.1367 | 125.504 | 311.2282 | 56.6729 | 33.9327 | 332 | 39 | 3 | 265 | 54 | 11 | 1171 | 0.28 | 2.33 | 0.015 | 30 | 315 | 398 | 240 | 90 | 50
288.9623 | 63 | 3.2107 | 125.5121 | 311.751 | 56.681 | 34.7408 | 332 | 40 | 3 | 267 | 54 | 11 | 1171 | 0.28 | 2.33 | 0.015 | 30 | 315 | 398 | 240 | 90 | 50
281.4675 | 63 | 3.1274 | 123.0457 | 311.2531 | 55.9795 | 33.8328 | 332 | 38 | 3 | 268 | 55 | 12 | 1171 | 0.28 | 2.33 | 0.015 | 30 | 315 | 398 | 240 | 90 | 50
276.2493 | 94.92 | 2.0372 | 125.618 | 310.9916 | 51.4352 | 33.202 | 332 | 58 | 2 | 275 | 36 | 2 | 1171 | 0.28 | 2.33 | 0.015 | 30 | 315 | 398 | 240 | 90 | 50
294.695 | 63 | 3.2744 | 144.9882 | 311.834 | 60.1398 | 35.4312 | 332 | 42 | 3 | 278 | 46 | 5 | 1171 | 0.28 | 2.33 | 0.015 | 30 | 315 | 398 | 240 | 90 | 50
365.1565 | 77 | 3.3196 | 118.0344 | 311.8565 | 51.3163 | 43.9032 | 319 | 52 | 44 | 292 | 42 | 11 | 1171 | 0.28 | 2.33 | 0.015 | 30 | 315 | 398 | 240 | 90 | 50
278.9393 | 63 | 3.0993 | 122.9658 | 312.3653 | 55.8996 | 33.5442 | 332 | 38 | 3 | 292 | 54 | 14 | 1171 | 0.28 | 2.33 | 0.015 | 30 | 315 | 398 | 240 | 90 | 50
262.231 | 92.4 | 1.9866 | 109.0778 | 312.1145 | 109.0778 | 31.5317 | 295 | 45 | 8 | 320 | 49 | 17 | 1171 | 0.28 | 2.33 | 0.015 | 30 | 315 | 398 | 240 | 90 | 50
315.6827 | 64.2353 | 3.4401 | 163.2213 | 311.859 | 63.2608 | 37.9549 | 332 | 44 | 3 | 312 | 50 | 19 | 1171 | 0.28 | 2.33 | 0.015 | 30 | 315 | 398 | 240 | 90 | 50
315.5618 | 64.3582 | 3.4322 | 162.096 | 311.6271 | 62.7149 | 37.9368 | 332 | 44 | 3 | 316 | 50 | 16 | 1171 | 0.28 | 2.33 | 0.015 | 30 | 315 | 398 | 240 | 90 | 50
312.8156 | 161 | 1.3601 | 151.89 | 310.2359 | 55.14 | 37.5852 | 332 | 44 | 3 | 318 | 50 | 13 | 1171 | 0.28 | 2.33 | 0.015 | 30 | 315 | 398 | 240 | 90 | 50
385.3788 | 77 | 3.5034 | 138.9744 | 311.3433 | 54.684 | 46.3248 | 319 | 60 | 43 | 327 | 34 | 9 | 1171 | 0.28 | 2.33 | 0.015 | 30 | 315 | 398 | 240 | 90 | 50
306.6253 | 56 | 3.8328 | 160.5045 | 311.7089 | 64.2018 | 36.8637 | 332 | 43 | 3 | 319 | 51 | 14 | 1171 | 0.28 | 2.33 | 0.015 | 30 | 315 | 398 | 240 | 90 | 50
315.8031 | 106.7143 | 2.0715 | 140.514 | 307.2199 | 57.2035 | 37.8972 | 332 | 44 | 3 | 321 | 48 | 13 | 1171 | 0.28 | 2.33 | 0.015 | 30 | 315 | 398 | 240 | 90 | 50
283.8798 | 107.52 | 1.8482 | 120.048 | 312.3237 | 51.2169 | 34.1377 | 332 | 39 | 3 | 322 | 52 | 11 | 1171 | 0.28 | 2.33 | 0.015 | 30 | 315 | 398 | 240 | 90 | 50
312.1081 | 75.6 | 2.8899 | 146.3604 | 308.9792 | 60.2376 | 37.4809 | 332 | 45 | 3 | 325 | 49 | 12 | 1171 | 0.28 | 2.33 | 0.015 | 30 | 315 | 398 | 240 | 90 | 50
301.6316 | 63 | 3.3515 | 156.843 | 310.9869 | 60.5172 | 36.2526 | 332 | 42 | 3 | 327 | 52 | 15 | 1171 | 0.28 | 2.33 | 0.015 | 30 | 315 | 398 | 240 | 90 | 50
422.713 | 84 | 3.5226 | 106.4664 | 312.4471 | 50.8356 | 50.8356 | 333 | 58 | 45 | 327 | 36 | 9 | 1171 | 0.28 | 2.33 | 0.015 | 30 | 315 | 398 | 240 | 90 | 50
310.9963 | 63 | 3.4555 | 151.8994 | 309.2311 | 63.0071 | 37.3512 | 332 | 44 | 3 | 333 | 50 | 13 | 1171 | 0.28 | 2.33 | 0.015 | 30 | 315 | 398 | 240 | 90 | 50
255.5559 | 14 | 12.7778 | 151.478 | 277.7095 | 90.8868 | 30.2956 | 52 | 89 | 4 | 0 | 0 | 0 | 1171 | 0.28 | 2.33 | 0.015 | 30 | 315 | 398 | 240 | 90 | 50
254.4623 | 14 | 12.7231 | 151.8 | 293.1784 | 91.08 | 30.36 | 53 | 92 | 4 | 0 | 0 | 0 | 1171 | 0.28 | 2.33 | 0.015 | 30 | 315 | 398 | 240 | 90 | 50