## Sheet1
Range (km) | Charging time (10-80%) | Charging speed (km/min) | Max discharging power (kW) | Min pack mass (kg) | Max charging power (kW) | Pack energy (kWh) | Battery 1 | Series 1 | Parallel 1 | Battery 2 | Series 2 | Parallel 2 | EV mass without pack (kg) | EV drag coefficient | EV frontal area (m²) | EV rolling resistance (N) | Required pack energy (kWh) | Pack mass (kg) | Max voltage (V) | Min voltage (V) | Required discharging power (kW) | Required charging power (kW)
338.4422 | 63 | 3.7605 | 188.665 | 306.6523 | 67.4685 | 40.6045 | 39 | 46 | 5 | 1 | 48 | 3 | 1171 | 0.28 | 2.33 | 0.015 | 40 | 315 | 398 | 240 | 90 | 50
371.482 | 70 | 3.7148 | 96.9462 | 311.4545 | 52.2899 | 44.6564 | 1 | 44 | 7 | 84 | 50 | 21 | 1171 | 0.28 | 2.33 | 0.015 | 40 | 315 | 398 | 240 | 90 | 50
376.8292 | 71.4 | 3.6944 | 154.4634 | 311.406 | 51.8301 | 45.2983 | 1 | 45 | 7 | 126 | 48 | 21 | 1171 | 0.28 | 2.33 | 0.015 | 40 | 315 | 398 | 240 | 90 | 50
347.3843 | 63 | 3.8598 | 271.2048 | 308.9129 | 55.8935 | 41.716 | 1 | 47 | 6 | 142 | 47 | 13 | 1171 | 0.28 | 2.33 | 0.015 | 40 | 315 | 398 | 240 | 90 | 50
338.8054 | 56 | 4.2351 | 137.5445 | 305.8921 | 68.3237 | 40.6354 | 130 | 61 | 2 | 8 | 33 | 2 | 1171 | 0.28 | 2.33 | 0.015 | 40 | 315 | 398 | 240 | 90 | 50
338.5537 | 56 | 4.2319 | 164.1893 | 303.3148 | 68.2505 | 40.5622 | 181 | 61 | 2 | 8 | 33 | 2 | 1171 | 0.28 | 2.33 | 0.015 | 40 | 315 | 398 | 240 | 90 | 50
346.8327 | 98 | 2.4774 | 219.0586 | 310.1378 | 86.9098 | 41.6707 | 8 | 42 | 3 | 320 | 49 | 24 | 1171 | 0.28 | 2.33 | 0.015 | 40 | 315 | 398 | 240 | 90 | 50
349.6506 | 105 | 2.331 | 140.1435 | 311.0788 | 60.723 | 42.0255 | 33 | 45 | 3 | 320 | 48 | 25 | 1171 | 0.28 | 2.33 | 0.015 | 40 | 315 | 398 | 240 | 90 | 50
375.1925 | 63 | 4.1688 | 197.1357 | 306.3104 | 58.9576 | 45.0073 | 112 | 44 | 4 | 36 | 49 | 2 | 1171 | 0.28 | 2.33 | 0.015 | 40 | 315 | 398 | 240 | 90 | 50
336.1089 | 63 | 3.7345 | 94.0992 | 300.1494 | 53.8824 | 40.2168 | 178 | 46 | 3 | 36 | 48 | 2 | 1171 | 0.28 | 2.33 | 0.015 | 40 | 315 | 398 | 240 | 90 | 50
343.292 | 63 | 3.8144 | 94.8708 | 310.9813 | 54.2682 | 41.2596 | 181 | 42 | 3 | 36 | 48 | 2 | 1171 | 0.28 | 2.33 | 0.015 | 40 | 315 | 398 | 240 | 90 | 50
350.0984 | 63 | 3.89 | 205.0406 | 310.3576 | 68.3469 | 42.0669 | 39 | 47 | 5 | 41 | 47 | 18 | 1171 | 0.28 | 2.33 | 0.015 | 40 | 315 | 398 | 240 | 90 | 50
340.2355 | 63 | 3.7804 | 135.4288 | 311.2647 | 54.0488 | 40.897 | 65 | 53 | 2 | 39 | 39 | 3 | 1171 | 0.28 | 2.33 | 0.015 | 40 | 315 | 398 | 240 | 90 | 50
344.3406 | 105 | 2.2956 | 172.4615 | 310.4141 | 59.9507 | 41.376 | 39 | 45 | 5 | 66 | 48 | 17 | 1171 | 0.28 | 2.33 | 0.015 | 40 | 315 | 398 | 240 | 90 | 50
336.8657 | 105 | 2.2458 | 168.976 | 311.509 | 58.792 | 40.496 | 39 | 44 | 5 | 72 | 50 | 20 | 1171 | 0.28 | 2.33 | 0.015 | 40 | 315 | 398 | 240 | 90 | 50
355.9581 | 64.2353 | 3.879 | 205.6037 | 308.6885 | 68.8307 | 42.7417 | 39 | 46 | 5 | 77 | 48 | 26 | 1171 | 0.28 | 2.33 | 0.015 | 40 | 315 | 398 | 240 | 90 | 50
356.928 | 91 | 2.7456 | 210.021 | 310.3576 | 63.9626 | 42.8875 | 39 | 47 | 5 | 81 | 47 | 18 | 1171 | 0.28 | 2.33 | 0.015 | 40 | 315 | 398 | 240 | 90 | 50
343.8352 | 105 | 2.2922 | 201.8304 | 309.7139 | 59.9184 | 41.3034 | 39 | 45 | 5 | 83 | 49 | 21 | 1171 | 0.28 | 2.33 | 0.015 | 40 | 315 | 398 | 240 | 90 | 50
341.9037 | 84 | 2.8492 | 221.208 | 310.5815 | 61.4468 | 41.086 | 39 | 44 | 5 | 87 | 50 | 19 | 1171 | 0.28 | 2.33 | 0.015 | 40 | 315 | 398 | 240 | 90 | 50
347.4074 | 65.1 | 3.7356 | 187.232 | 310.4315 | 66.752 | 41.7448 | 39 | 47 | 5 | 91 | 46 | 5 | 1171 | 0.28 | 2.33 | 0.015 | 40 | 315 | 398 | 240 | 90 | 50
355.4538 | 109.2353 | 2.2778 | 206.4192 | 308.3959 | 61.9903 | 42.676 | 39 | 47 | 5 | 110 | 47 | 18 | 1171 | 0.28 | 2.33 | 0.015 | 40 | 315 | 398 | 240 | 90 | 50
355.1678 | 63 | 3.9463 | 209.4 | 310.3576 | 69.8 | 42.676 | 39 | 47 | 5 | 124 | 47 | 18 | 1171 | 0.28 | 2.33 | 0.015 | 40 | 315 | 398 | 240 | 90 | 50
355.6747 | 63 | 3.9519 | 211.7846 | 310.3576 | 69.8596 | 42.7369 | 39 | 47 | 5 | 125 | 47 | 18 | 1171 | 0.28 | 2.33 | 0.015 | 40 | 315 | 398 | 240 | 90 | 50
337.0976 | 50.4 | 4.6819 | 245.904 | 310.8907 | 72.56 | 40.5136 | 39 | 44 | 5 | 126 | 49 | 20 | 1171 | 0.28 | 2.33 | 0.015 | 40 | 315 | 398 | 240 | 90 | 50
347.832 | 63 | 3.8648 | 175.8029 | 310.3209 | 68.3469 | 41.7939 | 39 | 46 | 5 | 133 | 48 | 18 | 1171 | 0.28 | 2.33 | 0.015 | 40 | 315 | 398 | 240 | 90 | 50
358.4087 | 107.5846 | 2.332 | 176.5812 | 310.7661 | 61.4266 | 43.0726 | 39 | 46 | 5 | 149 | 48 | 28 | 1171 | 0.28 | 2.33 | 0.015 | 40 | 315 | 398 | 240 | 90 | 50
343.3147 | 97.6338 | 2.4614 | 170.8836 | 309.5056 | 59.7458 | 41.2373 | 39 | 44 | 5 | 150 | 52 | 28 | 1171 | 0.28 | 2.33 | 0.015 | 40 | 315 | 398 | 240 | 90 | 50
338.5654 | 65.0741 | 3.6419 | 166.1712 | 310.8907 | 65.6804 | 40.69 | 39 | 44 | 5 | 154 | 49 | 20 | 1171 | 0.28 | 2.33 | 0.015 | 40 | 315 | 398 | 240 | 90 | 50
352.1343 | 63 | 3.9126 | 140.706 | 310.9046 | 56.337 | 42.321 | 177 | 50 | 3 | 39 | 40 | 3 | 1171 | 0.28 | 2.33 | 0.015 | 40 | 315 | 398 | 240 | 90 | 50
375.9934 | 63 | 4.1777 | 145.2792 | 310.7054 | 58.6236 | 45.1848 | 178 | 54 | 3 | 39 | 40 | 3 | 1171 | 0.28 | 2.33 | 0.015 | 40 | 315 | 398 | 240 | 90 | 50
355.7762 | 64.2353 | 3.877 | 205.5426 | 308.6885 | 68.8099 | 42.7198 | 39 | 46 | 5 | 312 | 48 | 26 | 1171 | 0.28 | 2.33 | 0.015 | 40 | 315 | 398 | 240 | 90 | 50
355.4296 | 64.3582 | 3.8659 | 208.7707 | 309.5475 | 69.6637 | 42.6933 | 39 | 47 | 5 | 316 | 46 | 22 | 1171 | 0.28 | 2.33 | 0.015 | 40 | 315 | 398 | 240 | 90 | 50
355.1678 | 161 | 1.5442 | 194.496 | 310.3576 | 59.3672 | 42.676 | 39 | 47 | 5 | 318 | 47 | 18 | 1171 | 0.28 | 2.33 | 0.015 | 40 | 315 | 398 | 240 | 90 | 50
344.2498 | 56 | 4.3031 | 202.9266 | 310.2441 | 70.6586 | 41.3622 | 39 | 45 | 5 | 319 | 49 | 19 | 1171 | 0.28 | 2.33 | 0.015 | 40 | 315 | 398 | 240 | 90 | 50
383.4858 | 105 | 2.5566 | 192.6317 | 310.2274 | 69.2909 | 46.0762 | 39 | 44 | 6 | 320 | 49 | 24 | 1171 | 0.28 | 2.33 | 0.015 | 40 | 315 | 398 | 240 | 90 | 50
359.6275 | 106.7143 | 2.359 | 186.8728 | 310.1842 | 64.5588 | 43.2088 | 39 | 41 | 6 | 321 | 47 | 16 | 1171 | 0.28 | 2.33 | 0.015 | 40 | 315 | 398 | 240 | 90 | 50
355.4575 | 75.6 | 3.2913 | 190.7136 | 308.0878 | 67.3248 | 42.671 | 39 | 48 | 5 | 325 | 46 | 17 | 1171 | 0.28 | 2.33 | 0.015 | 40 | 315 | 398 | 240 | 90 | 50
337.0794 | 63 | 3.7453 | 198.576 | 309.9632 | 66.192 | 40.496 | 39 | 44 | 5 | 327 | 50 | 20 | 1171 | 0.28 | 2.33 | 0.015 | 40 | 315 | 398 | 240 | 90 | 50
340.2283 | 63 | 3.7803 | 189.1964 | 309.7178 | 67.7342 | 40.8702 | 39 | 46 | 5 | 331 | 47 | 7 | 1171 | 0.28 | 2.33 | 0.015 | 40 | 315 | 398 | 240 | 90 | 50
452.198 | 84 | 3.7683 | 145.3788 | 310.9832 | 54.3488 | 54.3488 | 165 | 57 | 41 | 41 | 37 | 10 | 1171 | 0.28 | 2.33 | 0.015 | 40 | 315 | 398 | 240 | 90 | 50
430.0191 | 84 | 3.5835 | 131.148 | 311.4855 | 51.6938 | 51.6938 | 165 | 51 | 42 | 42 | 43 | 10 | 1171 | 0.28 | 2.33 | 0.015 | 40 | 315 | 398 | 240 | 90 | 50
337.3638 | 63 | 3.7485 | 95.3974 | 307.512 | 54.2164 | 40.4894 | 134 | 59 | 2 | 43 | 35 | 2 | 1171 | 0.28 | 2.33 | 0.015 | 40 | 315 | 398 | 240 | 90 | 50
338.4736 | 56 | 4.2309 | 94.6653 | 302.6639 | 67.6035 | 40.5417 | 130 | 41 | 3 | 52 | 53 | 3 | 1171 | 0.28 | 2.33 | 0.015 | 40 | 315 | 398 | 240 | 90 | 50
352.8999 | 56 | 4.4112 | 97.4556 | 305.029 | 69.8832 | 42.3108 | 131 | 40 | 3 | 52 | 54 | 3 | 1171 | 0.28 | 2.33 | 0.015 | 40 | 315 | 398 | 240 | 90 | 50
340.8119 | 56 | 4.2601 | 95.8532 | 311.1137 | 68.2808 | 40.9637 | 132 | 38 | 3 | 52 | 55 | 3 | 1171 | 0.28 | 2.33 | 0.015 | 40 | 315 | 398 | 240 | 90 | 50
354.1847 | 56 | 4.4273 | 126.3476 | 311.6017 | 70.152 | 42.5796 | 178 | 49 | 3 | 52 | 42 | 4 | 1171 | 0.28 | 2.33 | 0.015 | 40 | 315 | 398 | 240 | 90 | 50
352.3671 | 98 | 2.5169 | 141.8085 | 311.4523 | 88.1955 | 42.3585 | 52 | 45 | 7 | 320 | 48 | 25 | 1171 | 0.28 | 2.33 | 0.015 | 40 | 315 | 398 | 240 | 90 | 50
337.4987 | 64.2353 | 3.6779 | 119.4851 | 308.8641 | 65.9418 | 40.5281 | 54 | 39 | 3 | 77 | 55 | 21 | 1171 | 0.28 | 2.33 | 0.015 | 40 | 315 | 398 | 240 | 90 | 50
334.9313 | 80.3814 | 2.9167 | 121.1344 | 309.3742 | 61.8484 | 40.2282 | 54 | 39 | 3 | 78 | 55 | 15 | 1171 | 0.28 | 2.33 | 0.015 | 40 | 315 | 398 | 240 | 90 | 50
335.0189 | 80.3814 | 2.9175 | 121.1344 | 308.7365 | 61.8484 | 40.2282 | 54 | 39 | 3 | 79 | 55 | 15 | 1171 | 0.28 | 2.33 | 0.015 | 40 | 315 | 398 | 240 | 90 | 50
334.756 | 63 | 3.7195 | 106.29 | 310.6495 | 66.0618 | 40.2282 | 54 | 39 | 3 | 85 | 55 | 15 | 1171 | 0.28 | 2.33 | 0.015 | 40 | 315 | 398 | 240 | 90 | 50
341.5062 | 109.2353 | 2.1884 | 120.312 | 312.8245 | 59.9321 | 41.076 | 54 | 40 | 3 | 110 | 54 | 15 | 1171 | 0.28 | 2.33 | 0.015 | 40 | 315 | 398 | 240 | 90 | 50
338.5456 | 63 | 3.7616 | 121.2408 | 310.6495 | 66.2472 | 40.6836 | 54 | 39 | 3 | 124 | 55 | 15 | 1171 | 0.28 | 2.33 | 0.015 | 40 | 315 | 398 | 240 | 90 | 50
344.105 | 107.5846 | 2.2389 | 90.5832 | 312.3097 | 57.8772 | 41.3798 | 54 | 38 | 3 | 149 | 56 | 24 | 1171 | 0.28 | 2.33 | 0.015 | 40 | 315 | 398 | 240 | 90 | 50
343.371 | 63 | 3.8152 | 116.694 | 312.6113 | 67.1303 | 41.2967 | 54 | 41 | 3 | 165 | 53 | 13 | 1171 | 0.28 | 2.33 | 0.015 | 40 | 315 | 398 | 240 | 90 | 50
337.3304 | 64.2353 | 3.676 | 119.4273 | 308.8641 | 65.9222 | 40.5079 | 54 | 39 | 3 | 312 | 55 | 21 | 1171 | 0.28 | 2.33 | 0.015 | 40 | 315 | 398 | 240 | 90 | 50
339.148 | 64.3582 | 3.6888 | 119.8411 | 310.1394 | 65.8512 | 40.7475 | 54 | 39 | 3 | 316 | 55 | 18 | 1171 | 0.28 | 2.33 | 0.015 | 40 | 315 | 398 | 240 | 90 | 50
338.5456 | 161 | 1.4719 | 106.6608 | 310.6495 | 56.0412 | 40.6836 | 54 | 39 | 3 | 318 | 55 | 15 | 1171 | 0.28 | 2.33 | 0.015 | 40 | 315 | 398 | 240 | 90 | 50
369.0518 | 105 | 2.4603 | 93.0701 | 311.1784 | 64.5869 | 44.3592 | 54 | 43 | 3 | 320 | 49 | 25 | 1171 | 0.28 | 2.33 | 0.015 | 40 | 315 | 398 | 240 | 90 | 50
345.3523 | 106.7143 | 2.2654 | 93.9255 | 311.2033 | 60.0664 | 41.511 | 54 | 40 | 3 | 321 | 52 | 15 | 1171 | 0.28 | 2.33 | 0.015 | 40 | 315 | 398 | 240 | 90 | 50
338.5006 | 75.6 | 3.1343 | 101.2608 | 308.8595 | 63.8784 | 40.6483 | 54 | 40 | 3 | 325 | 54 | 14 | 1171 | 0.28 | 2.33 | 0.015 | 40 | 315 | 398 | 240 | 90 | 50
336.2501 | 63 | 3.7361 | 106.6068 | 309.3742 | 66.2202 | 40.3866 | 54 | 39 | 3 | 333 | 55 | 15 | 1171 | 0.28 | 2.33 | 0.015 | 40 | 315 | 398 | 240 | 90 | 50
339.4713 | 64.2353 | 3.6994 | 120.21 | 310.7789 | 65.8908 | 40.797 | 55 | 46 | 6 | 77 | 48 | 25 | 1171 | 0.28 | 2.33 | 0.015 | 40 | 315 | 398 | 240 | 90 | 50
337.792 | 80.3814 | 2.9417 | 121.3343 | 311.3725 | 61.5003 | 40.6051 | 55 | 46 | 6 | 79 | 48 | 18 | 1171 | 0.28 | 2.33 | 0.015 | 40 | 315 | 398 | 240 | 90 | 50
340.8505 | 109.2353 | 2.1842 | 119.9862 | 312.3405 | 59.2643 | 40.989 | 55 | 47 | 6 | 110 | 46 | 18 | 1171 | 0.28 | 2.33 | 0.015 | 40 | 315 | 398 | 240 | 90 | 50
347.1287 | 63 | 3.857 | 95.2245 | 312.0493 | 54.411 | 41.739 | 117 | 43 | 3 | 55 | 50 | 3 | 1171 | 0.28 | 2.33 | 0.015 | 40 | 315 | 398 | 240 | 90 | 50
335.4997 | 63 | 3.7278 | 123.0041 | 308.1819 | 65.8068 | 40.2768 | 55 | 46 | 6 | 125 | 48 | 17 | 1171 | 0.28 | 2.33 | 0.015 | 40 | 315 | 398 | 240 | 90 | 50
340.6616 | 107.5846 | 2.2165 | 90.0882 | 310.2027 | 57.5316 | 40.9304 | 55 | 45 | 6 | 149 | 49 | 27 | 1171 | 0.28 | 2.33 | 0.015 | 40 | 315 | 398 | 240 | 90 | 50
356.3423 | 63 | 3.9594 | 99.441 | 308.4147 | 56.658 | 42.783 | 181 | 44 | 3 | 55 | 50 | 3 | 1171 | 0.28 | 2.33 | 0.015 | 40 | 315 | 398 | 240 | 90 | 50
339.2965 | 64.2353 | 3.6975 | 120.15 | 310.7789 | 65.8704 | 40.776 | 55 | 46 | 6 | 312 | 48 | 25 | 1171 | 0.28 | 2.33 | 0.015 | 40 | 315 | 398 | 240 | 90 | 50
338.8613 | 64.3582 | 3.6857 | 119.5837 | 310.2595 | 65.4629 | 40.715 | 55 | 46 | 6 | 316 | 48 | 21 | 1171 | 0.28 | 2.33 | 0.015 | 40 | 315 | 398 | 240 | 90 | 50
339.0564 | 161 | 1.4742 | 106.398 | 311.4281 | 55.5312 | 40.758 | 55 | 46 | 6 | 318 | 47 | 18 | 1171 | 0.28 | 2.33 | 0.015 | 40 | 315 | 398 | 240 | 90 | 50
368.9125 | 105 | 2.4594 | 93.0905 | 312.473 | 64.6005 | 44.366 | 55 | 44 | 7 | 320 | 49 | 25 | 1171 | 0.28 | 2.33 | 0.015 | 40 | 315 | 398 | 240 | 90 | 50
343.8168 | 106.7143 | 2.2553 | 94.1185 | 311.5021 | 60.1882 | 41.3315 | 55 | 41 | 7 | 321 | 48 | 16 | 1171 | 0.28 | 2.33 | 0.015 | 40 | 315 | 398 | 240 | 90 | 50
341.4641 | 75.6 | 3.1617 | 100.7766 | 311.1224 | 63.4308 | 41.0423 | 55 | 47 | 6 | 325 | 47 | 17 | 1171 | 0.28 | 2.33 | 0.015 | 40 | 315 | 398 | 240 | 90 | 50
338.2831 | 63 | 3.7587 | 107.4668 | 312.9805 | 66.7759 | 40.6909 | 55 | 47 | 6 | 333 | 46 | 18 | 1171 | 0.28 | 2.33 | 0.015 | 40 | 315 | 398 | 240 | 90 | 50
342.9449 | 70 | 3.4294 | 99.1741 | 312.5706 | 57.9294 | 41.2448 | 84 | 51 | 45 | 60 | 43 | 15 | 1171 | 0.28 | 2.33 | 0.015 | 40 | 315 | 398 | 240 | 90 | 50
441.4026 | 84 | 3.6784 | 216.9877 | 310.395 | 53.0386 | 53.0386 | 111 | 47 | 19 | 60 | 47 | 28 | 1171 | 0.28 | 2.33 | 0.015 | 40 | 315 | 398 | 240 | 90 | 50
350.8043 | 71.4 | 3.4393 | 227.0916 | 309.6278 | 56.745 | 42.1391 | 126 | 49 | 46 | 60 | 44 | 15 | 1171 | 0.28 | 2.33 | 0.015 | 40 | 315 | 398 | 240 | 90 | 50
395.9285 | 77 | 3.5993 | 172.8144 | 311.6641 | 55.3608 | 47.5992 | 127 | 49 | 44 | 60 | 45 | 16 | 1171 | 0.28 | 2.33 | 0.015 | 40 | 315 | 398 | 240 | 90 | 50
429.6943 | 84 | 3.5808 | 131.0526 | 311.0768 | 51.6461 | 51.6461 | 165 | 51 | 42 | 60 | 42 | 15 | 1171 | 0.28 | 2.33 | 0.015 | 40 | 315 | 398 | 240 | 90 | 50
372.3066 | 77 | 3.3846 | 125.8594 | 311.3341 | 52.0238 | 44.7533 | 319 | 51 | 44 | 60 | 43 | 16 | 1171 | 0.28 | 2.33 | 0.015 | 40 | 315 | 398 | 240 | 90 | 50
337.0233 | 70 | 3.3702 | 304.5008 | 308.8295 | 57.0304 | 40.4704 | 323 | 50 | 46 | 60 | 43 | 14 | 1171 | 0.28 | 2.33 | 0.015 | 40 | 315 | 398 | 240 | 90 | 50
469.2157 | 84 | 3.9101 | 234.8676 | 309.1087 | 56.3508 | 56.3508 | 111 | 49 | 22 | 61 | 45 | 8 | 1171 | 0.28 | 2.33 | 0.015 | 40 | 315 | 398 | 240 | 90 | 50
471.2612 | 84 | 3.9272 | 231.8398 | 310.7685 | 56.635 | 56.635 | 111 | 46 | 23 | 62 | 47 | 18 | 1171 | 0.28 | 2.33 | 0.015 | 40 | 315 | 398 | 240 | 90 | 50
399.7655 | 77 | 3.6342 | 164.1447 | 310.8636 | 55.7847 | 48.0447 | 127 | 50 | 43 | 62 | 44 | 14 | 1171 | 0.28 | 2.33 | 0.015 | 40 | 315 | 398 | 240 | 90 | 50
434.4832 | 84 | 3.6207 | 123.9508 | 311.7739 | 52.2367 | 52.2367 | 165 | 51 | 42 | 62 | 42 | 13 | 1171 | 0.28 | 2.33 | 0.015 | 40 | 315 | 398 | 240 | 90 | 50
378.8985 | 77 | 3.4445 | 121.3697 | 311.7636 | 53.1353 | 45.5537 | 319 | 52 | 45 | 62 | 42 | 12 | 1171 | 0.28 | 2.33 | 0.015 | 40 | 315 | 398 | 240 | 90 | 50
437.0895 | 84 | 3.6424 | 208.196 | 310.9378 | 52.532 | 52.532 | 111 | 47 | 20 | 63 | 46 | 8 | 1171 | 0.28 | 2.33 | 0.015 | 40 | 315 | 398 | 240 | 90 | 50
360.1488 | 113.4 | 2.2231 | 242.6892 | 310.0587 | 54.4882 | 43.2692 | 126 | 52 | 45 | 64 | 41 | 13 | 1171 | 0.28 | 2.33 | 0.015 | 40 | 315 | 398 | 240 | 90 | 50
407.0286 | 119 | 2.3943 | 187.7532 | 310.5039 | 53.1706 | 48.9104 | 127 | 53 | 43 | 64 | 41 | 13 | 1171 | 0.28 | 2.33 | 0.015 | 40 | 315 | 398 | 240 | 90 | 50
336.1019 | 53.6667 | 4.3839 | 102.7192 | 311.7156 | 76.0016 | 40.4076 | 65 | 52 | 2 | 164 | 37 | 2 | 1171 | 0.28 | 2.33 | 0.015 | 40 | 315 | 398 | 240 | 90 | 50
485.166 | 126 | 2.6954 | 233.473 | 309.1854 | 51.0347 | 58.2682 | 111 | 46 | 23 | 66 | 46 | 17 | 1171 | 0.28 | 2.33 | 0.015 | 40 | 315 | 398 | 240 | 90 | 50
337.8746 | 95.6667 | 2.4723 | 106.6895 | 312.0323 | 99.2987 | 40.626 | 164 | 46 | 3 | 66 | 48 | 17 | 1171 | 0.28 | 2.33 | 0.015 | 40 | 315 | 398 | 240 | 90 | 50
360.1488 | 113.4 | 2.2231 | 226.9124 | 310.0587 | 54.4882 | 43.2692 | 126 | 52 | 45 | 72 | 41 | 13 | 1171 | 0.28 | 2.33 | 0.015 | 40 | 315 | 398 | 240 | 90 | 50
408.209 | 119 | 2.4012 | 172.6244 | 311.5056 | 53.365 | 49.0724 | 127 | 52 | 44 | 72 | 41 | 13 | 1171 | 0.28 | 2.33 | 0.015 | 40 | 315 | 398 | 240 | 90 | 50
351.2424 | 54.902 | 4.4783 | 138.3257 | 311.8313 | 109.0087 | 42.2299 | 164 | 47 | 3 | 77 | 47 | 27 | 1171 | 0.28 | 2.33 | 0.015 | 40 | 315 | 398 | 240 | 90 | 50
455.9569 | 85.2353 | 3.7446 | 145.6669 | 311.6108 | 54.6351 | 54.8147 | 165 | 55 | 43 | 77 | 38 | 13 | 1171 | 0.28 | 2.33 | 0.015 | 40 | 315 | 398 | 240 | 90 | 50
453.8058 | 101.3814 | 3.1334 | 146.0481 | 311.0836 | 52.7057 | 54.5443 | 165 | 56 | 42 | 78 | 36 | 10 | 1171 | 0.28 | 2.33 | 0.015 | 40 | 315 | 398 | 240 | 90 | 50
455.1117 | 101.3814 | 3.1424 | 146.577 | 311.8643 | 52.8291 | 54.7188 | 165 | 56 | 42 | 79 | 37 | 10 | 1171 | 0.28 | 2.33 | 0.015 | 40 | 315 | 398 | 240 | 90 | 50
357.1684 | 84 | 2.9764 | 512.82 | 303.8378 | 50.616 | 42.8016 | 81 | 48 | 37 | 161 | 45 | 13 | 1171 | 0.28 | 2.33 | 0.015 | 40 | 315 | 398 | 240 | 90 | 50
347.5353 | 81.6667 | 2.9789 | 141.237 | 309.8959 | 104.9706 | 41.751 | 164 | 48 | 3 | 81 | 46 | 18 | 1171 | 0.28 | 2.33 | 0.015 | 40 | 315 | 398 | 240 | 90 | 50
455.1842 | 112 | 2.8449 | 146.4555 | 310.9832 | 52.0067 | 54.7077 | 165 | 57 | 41 | 81 | 37 | 10 | 1171 | 0.28 | 2.33 | 0.015 | 40 | 315 | 398 | 240 | 90 | 50
383.6974 | 72.1 | 3.7252 | 96.5512 | 310.6342 | 51.9397 | 46.1093 | 91 | 46 | 11 | 84 | 48 | 21 | 1171 | 0.28 | 2.33 | 0.015 | 40 | 315 | 398 | 240 | 90 | 50
362.1013 | 70 | 3.621 | 94.4281 | 308.3715 | 50.9545 | 43.4737 | 117 | 44 | 3 | 84 | 49 | 21 | 1171 | 0.28 | 2.33 | 0.015 | 40 | 315 | 398 | 240 | 90 | 50
346.1649 | 88.1523 | 2.7488 | 91.509 | 312.3875 | 55.7394 | 41.6289 | 84 | 52 | 44 | 152 | 42 | 14 | 1171 | 0.28 | 2.33 | 0.015 | 40 | 315 | 398 | 240 | 90 | 50
344.2051 | 70 | 3.4421 | 91.2807 | 311.5741 | 58.0132 | 41.3794 | 84 | 52 | 44 | 155 | 42 | 18 | 1171 | 0.28 | 2.33 | 0.015 | 40 | 315 | 398 | 240 | 90 | 50
435.1675 | 70 | 4.3517 | 136.5018 | 310.8054 | 56.5729 | 52.2982 | 165 | 52 | 41 | 84 | 42 | 14 | 1171 | 0.28 | 2.33 | 0.015 | 40 | 315 | 398 | 240 | 90 | 50
379.0855 | 70 | 3.7909 | 98.8296 | 311.7676 | 53.2534 | 45.5762 | 181 | 46 | 3 | 84 | 48 | 22 | 1171 | 0.28 | 2.33 | 0.015 | 40 | 315 | 398 | 240 | 90 | 50
340.4737 | 70 | 3.4047 | 98.5223 | 312.3758 | 57.578 | 40.9443 | 84 | 52 | 44 | 252 | 42 | 13 | 1171 | 0.28 | 2.33 | 0.015 | 40 | 315 | 398 | 240 | 90 | 50
452.7152 | 84 | 3.7726 | 139.1095 | 310.9832 | 54.411 | 54.411 | 165 | 57 | 41 | 85 | 37 | 10 | 1171 | 0.28 | 2.33 | 0.015 | 40 | 315 | 398 | 240 | 90 | 50
388.5625 | 73.5 | 3.7006 | 154.2592 | 310.6342 | 51.728 | 46.6939 | 91 | 46 | 11 | 126 | 48 | 21 | 1171 | 0.28 | 2.33 | 0.015 | 40 | 315 | 398 | 240 | 90 | 50
407.7434 | 79.1 | 3.6083 | 124.1088 | 310.7047 | 50.304 | 49.0003 | 91 | 46 | 12 | 127 | 48 | 17 | 1171 | 0.28 | 2.33 | 0.015 | 40 | 315 | 398 | 240 | 90 | 50
358.8847 | 65.1 | 3.859 | 271.8519 | 308.2954 | 56.2171 | 43.0861 | 91 | 46 | 10 | 142 | 46 | 13 | 1171 | 0.28 | 2.33 | 0.015 | 40 | 315 | 398 | 240 | 90 | 50
339.8371 | 55.7667 | 4.2657 | 121.952 | 312.5238 | 108.928 | 40.8702 | 164 | 49 | 3 | 91 | 44 | 5 | 1171 | 0.28 | 2.33 | 0.015 | 40 | 315 | 398 | 240 | 90 | 50
379.7166 | 72.1 | 3.6866 | 190.3616 | 309.4453 | 51.4624 | 45.6086 | 91 | 44 | 11 | 323 | 49 | 22 | 1171 | 0.28 | 2.33 | 0.015 | 40 | 315 | 398 | 240 | 90 | 50
385.8455 | 50.4 | 5.359 | 269.1968 | 308.0365 | 96.4604 | 46.318 | 111 | 48 | 17 | 96 | 44 | 14 | 1171 | 0.28 | 2.33 | 0.015 | 40 | 315 | 398 | 240 | 90 | 50
360.1791 | 50.4 | 5.0025 | 175.5732 | 311.8092 | 89.2135 | 43.3039 | 165 | 47 | 33 | 96 | 47 | 12 | 1171 | 0.28 | 2.33 | 0.015 | 40 | 315 | 398 | 240 | 90 | 50
346.0849 | 99.902 | 2.425 | 137.6352 | 307.976 | 102.9983 | 41.544 | 164 | 48 | 3 | 110 | 46 | 18 | 1171 | 0.28 | 2.33 | 0.015 | 40 | 315 | 398 | 240 | 90 | 50
456.8104 | 130.2353 | 2.4553 | 145.656 | 311.8643 | 51.4332 | 54.923 | 165 | 56 | 42 | 110 | 37 | 10 | 1171 | 0.28 | 2.33 | 0.015 | 40 | 315 | 398 | 240 | 90 | 50
505.9033 | 102 | 3.4719 | 281.664 | 309.5567 | 57.4416 | 60.768 | 111 | 48 | 25 | 116 | 44 | 14 | 1171 | 0.28 | 2.33 | 0.015 | 40 | 315 | 398 | 240 | 90 | 50
447.1829 | 84 | 3.7265 | 202.4379 | 310.7651 | 53.3979 | 53.7413 | 111 | 45 | 20 | 155 | 48 | 32 | 1171 | 0.28 | 2.33 | 0.015 | 40 | 315 | 398 | 240 | 90 | 50
513.6863 | 84 | 4.2807 | 279.99 | 308.8193 | 61.6842 | 61.6842 | 111 | 48 | 25 | 165 | 45 | 13 | 1171 | 0.28 | 2.33 | 0.015 | 40 | 315 | 398 | 240 | 90 | 50
432.5386 | 84 | 3.6045 | 220.665 | 309.6929 | 51.9585 | 51.9585 | 111 | 47 | 20 | 189 | 47 | 10 | 1171 | 0.28 | 2.33 | 0.015 | 40 | 315 | 398 | 240 | 90 | 50
370.5226 | 63 | 4.1169 | 222.6155 | 310.473 | 57.9134 | 44.5231 | 111 | 47 | 16 | 193 | 47 | 7 | 1171 | 0.28 | 2.33 | 0.015 | 40 | 315 | 398 | 240 | 90 | 50
418.801 | 84 | 3.49 | 190.0996 | 310.629 | 50.002 | 50.3276 | 111 | 47 | 18 | 202 | 47 | 22 | 1171 | 0.28 | 2.33 | 0.015 | 40 | 315 | 398 | 240 | 90 | 50
439.5476 | 84 | 3.6629 | 203.7956 | 308.2158 | 52.7684 | 52.7684 | 111 | 48 | 19 | 203 | 46 | 21 | 1171 | 0.28 | 2.33 | 0.015 | 40 | 315 | 398 | 240 | 90 | 50
427.6922 | 84 | 3.5641 | 207.0342 | 309.4025 | 51.3702 | 51.3702 | 111 | 47 | 20 | 205 | 45 | 17 | 1171 | 0.28 | 2.33 | 0.015 | 40 | 315 | 398 | 240 | 90 | 50
433.0852 | 84 | 3.609 | 207.6854 | 309.5635 | 52.0214 | 52.0214 | 111 | 47 | 20 | 209 | 46 | 14 | 1171 | 0.28 | 2.33 | 0.015 | 40 | 315 | 398 | 240 | 90 | 50
443.101 | 84 | 3.6925 | 223.1736 | 309.029 | 53.2128 | 53.2128 | 111 | 47 | 20 | 242 | 46 | 15 | 1171 | 0.28 | 2.33 | 0.015 | 40 | 315 | 398 | 240 | 90 | 50
443.101 | 84 | 3.6925 | 223.1736 | 309.029 | 53.2128 | 53.2128 | 111 | 47 | 20 | 243 | 46 | 15 | 1171 | 0.28 | 2.33 | 0.015 | 40 | 315 | 398 | 240 | 90 | 50
435.2599 | 84 | 3.6272 | 221.2674 | 308.4946 | 52.2597 | 52.2597 | 111 | 47 | 20 | 244 | 46 | 14 | 1171 | 0.28 | 2.33 | 0.015 | 40 | 315 | 398 | 240 | 90 | 50
429.4912 | 84 | 3.5791 | 219.8998 | 308.9129 | 51.5759 | 51.5759 | 111 | 47 | 20 | 245 | 47 | 14 | 1171 | 0.28 | 2.33 | 0.015 | 40 | 315 | 398 | 240 | 90 | 50
424.7253 | 84 | 3.5394 | 209.3819 | 310.4863 | 51.0365 | 51.0365 | 111 | 48 | 18 | 247 | 46 | 23 | 1171 | 0.28 | 2.33 | 0.015 | 40 | 315 | 398 | 240 | 90 | 50
435.5734 | 84 | 3.6298 | 221.3606 | 308.9129 | 52.3063 | 52.3063 | 111 | 47 | 20 | 248 | 47 | 14 | 1171 | 0.28 | 2.33 | 0.015 | 40 | 315 | 398 | 240 | 90 | 50
448.6434 | 84 | 3.7387 | 224.5352 | 309.7162 | 53.8936 | 53.8936 | 111 | 47 | 20 | 249 | 46 | 22 | 1171 | 0.28 | 2.33 | 0.015 | 40 | 315 | 398 | 240 | 90 | 50
425.4653 | 84 | 3.5455 | 210.7548 | 309.3676 | 51.102 | 51.102 | 111 | 46 | 19 | 250 | 48 | 21 | 1171 | 0.28 | 2.33 | 0.015 | 40 | 315 | 398 | 240 | 90 | 50
425.4653 | 84 | 3.5455 | 210.7548 | 309.3676 | 51.102 | 51.102 | 111 | 46 | 19 | 251 | 48 | 21 | 1171 | 0.28 | 2.33 | 0.015 | 40 | 315 | 398 | 240 | 90 | 50
434.6602 | 84 | 3.6222 | 215.2487 | 307.6257 | 52.1691 | 52.1691 | 111 | 47 | 19 | 252 | 47 | 23 | 1171 | 0.28 | 2.33 | 0.015 | 40 | 315 | 398 | 240 | 90 | 50
439.604 | 84 | 3.6634 | 224.8627 | 310.068 | 52.8154 | 52.8154 | 111 | 48 | 20 | 253 | 46 | 16 | 1171 | 0.28 | 2.33 | 0.015 | 40 | 315 | 398 | 240 | 90 | 50
450.9826 | 86.625 | 3.6443 | 228.3425 | 310.078 | 53.3479 | 54.1826 | 111 | 46 | 21 | 254 | 47 | 12 | 1171 | 0.28 | 2.33 | 0.015 | 40 | 315 | 398 | 240 | 90 | 50
436.7418 | 84 | 3.6395 | 221.7084 | 310.473 | 52.4802 | 52.4802 | 111 | 47 | 20 | 255 | 47 | 15 | 1171 | 0.28 | 2.33 | 0.015 | 40 | 315 | 398 | 240 | 90 | 50
437.0895 | 84 | 3.6424 | 221.812 | 310.9378 | 52.532 | 52.532 | 111 | 47 | 20 | 259 | 46 | 8 | 1171 | 0.28 | 2.33 | 0.015 | 40 | 315 | 398 | 240 | 90 | 50
446.1992 | 84 | 3.7183 | 209.2653 | 309.7759 | 53.6013 | 53.6013 | 111 | 47 | 20 | 263 | 45 | 18 | 1171 | 0.28 | 2.33 | 0.015 | 40 | 315 | 398 | 240 | 90 | 50
439.2616 | 84 | 3.6605 | 211.7403 | 309.61 | 52.7643 | 52.7643 | 111 | 48 | 20 | 264 | 46 | 17 | 1171 | 0.28 | 2.33 | 0.015 | 40 | 315 | 398 | 240 | 90 | 50
437.0895 | 84 | 3.6424 | 208.196 | 310.9378 | 52.532 | 52.532 | 111 | 47 | 20 | 265 | 46 | 16 | 1171 | 0.28 | 2.33 | 0.015 | 40 | 315 | 398 | 240 | 90 | 50
428.0262 | 84 | 3.5669 | 207.1067 | 310.9378 | 51.4427 | 51.4427 | 111 | 47 | 20 | 266 | 46 | 16 | 1171 | 0.28 | 2.33 | 0.015 | 40 | 315 | 398 | 240 | 90 | 50
444.1883 | 84 | 3.7016 | 209.0155 | 309.4025 | 53.3516 | 53.3516 | 111 | 47 | 20 | 267 | 45 | 17 | 1171 | 0.28 | 2.33 | 0.015 | 40 | 315 | 398 | 240 | 90 | 50
437.5567 | 84 | 3.6463 | 211.519 | 308.8465 | 52.543 | 52.543 | 111 | 48 | 20 | 268 | 46 | 16 | 1171 | 0.28 | 2.33 | 0.015 | 40 | 315 | 398 | 240 | 90 | 50
508.0825 | 182 | 1.9542 | 271.08 | 309.1671 | 53.082 | 61.02 | 111 | 48 | 25 | 318 | 45 | 14 | 1171 | 0.28 | 2.33 | 0.015 | 40 | 315 | 398 | 240 | 90 | 50
541.546 | 126 | 3.0086 | 278.9932 | 309.0772 | 59.9044 | 65.0365 | 111 | 49 | 27 | 320 | 44 | 18 | 1171 | 0.28 | 2.33 | 0.015 | 40 | 315 | 398 | 240 | 90 | 50
515.5585 | 127.7143 | 2.8258 | 264.273 | 308.8498 | 56.1371 | 61.9098 | 111 | 47 | 26 | 321 | 42 | 14 | 1171 | 0.28 | 2.33 | 0.015 | 40 | 315 | 398 | 240 | 90 | 50
477.4695 | 84 | 3.9789 | 259.44 | 308.7837 | 57.3344 | 57.3344 | 111 | 48 | 22 | 327 | 46 | 20 | 1171 | 0.28 | 2.33 | 0.015 | 40 | 315 | 398 | 240 | 90 | 50
458.6643 | 84 | 3.8222 | 236.5875 | 307.7277 | 54.1701 | 55.0524 | 112 | 46 | 5 | 165 | 47 | 15 | 1171 | 0.28 | 2.33 | 0.015 | 40 | 315 | 398 | 240 | 90 | 50
433.991 | 84.1909 | 3.6084 | 132.1252 | 311.2856 | 52.1306 | 52.167 | 165 | 50 | 43 | 113 | 43 | 11 | 1171 | 0.28 | 2.33 | 0.015 | 40 | 315 | 398 | 240 | 90 | 50
343.8931 | 71.6667 | 3.359 | 138.618 | 309.8697 | 104.3388 | 41.313 | 164 | 47 | 3 | 116 | 47 | 18 | 1171 | 0.28 | 2.33 | 0.015 | 40 | 315 | 398 | 240 | 90 | 50
453.6031 | 102 | 3.113 | 145.692 | 311.2552 | 52.7256 | 54.5238 | 165 | 55 | 43 | 116 | 37 | 9 | 1171 | 0.28 | 2.33 | 0.015 | 40 | 315 | 398 | 240 | 90 | 50
341.6693 | 50.4 | 4.7454 | 95.2245 | 312.5507 | 95.2035 | 41.091 | 117 | 42 | 3 | 163 | 50 | 3 | 1171 | 0.28 | 2.33 | 0.015 | 40 | 315 | 398 | 240 | 90 | 50
360.9469 | 56 | 4.5118 | 484.704 | 305.6366 | 62.4672 | 43.2864 | 124 | 48 | 39 | 161 | 45 | 12 | 1171 | 0.28 | 2.33 | 0.015 | 40 | 315 | 398 | 240 | 90 | 50
345.8123 | 53.6667 | 4.5106 | 140.616 | 309.8959 | 110.808 | 41.544 | 164 | 48 | 3 | 124 | 46 | 18 | 1171 | 0.28 | 2.33 | 0.015 | 40 | 315 | 398 | 240 | 90 | 50
454.4146 | 84 | 3.7868 | 146.178 | 310.9832 | 54.6152 | 54.6152 | 165 | 57 | 41 | 124 | 37 | 10 | 1171 | 0.28 | 2.33 | 0.015 | 40 | 315 | 398 | 240 | 90 | 50
422.008 | 84 | 3.5167 | 152.2092 | 311.7545 | 50.7364 | 50.7364 | 124 | 55 | 45 | 327 | 38 | 11 | 1171 | 0.28 | 2.33 | 0.015 | 40 | 315 | 398 | 240 | 90 | 50
359.6946 | 56 | 4.4962 | 504.9266 | 305.9974 | 63.1759 | 43.1426 | 125 | 47 | 39 | 161 | 47 | 12 | 1171 | 0.28 | 2.33 | 0.015 | 40 | 315 | 398 | 240 | 90 | 50
346.3085 | 53.6667 | 4.5171 | 143.0006 | 309.8959 | 110.8676 | 41.6036 | 164 | 48 | 3 | 125 | 46 | 18 | 1171 | 0.28 | 2.33 | 0.015 | 40 | 315 | 398 | 240 | 90 | 50
454.6362 | 84 | 3.7886 | 147.2436 | 310.9832 | 54.6419 | 54.6419 | 165 | 57 | 41 | 125 | 37 | 10 | 1171 | 0.28 | 2.33 | 0.015 | 40 | 315 | 398 | 240 | 90 | 50
423.4902 | 84 | 3.5291 | 159.3372 | 311.7545 | 50.9146 | 50.9146 | 125 | 55 | 45 | 327 | 38 | 11 | 1171 | 0.28 | 2.33 | 0.015 | 40 | 315 | 398 | 240 | 90 | 50
359.7606 | 93.0396 | 2.7067 | 226.9045 | 310.7281 | 55.7969 | 43.2344 | 126 | 51 | 46 | 151 | 43 | 12 | 1171 | 0.28 | 2.33 | 0.015 | 40 | 315 | 398 | 240 | 90 | 50
356.2208 | 89.5523 | 2.7845 | 226.9045 | 310.7281 | 55.7969 | 42.809 | 126 | 51 | 46 | 152 | 43 | 12 | 1171 | 0.28 | 2.33 | 0.015 | 40 | 315 | 398 | 240 | 90 | 50
354.5022 | 71.4 | 3.4755 | 226.2346 | 310.0906 | 57.7546 | 42.5914 | 126 | 52 | 45 | 155 | 42 | 16 | 1171 | 0.28 | 2.33 | 0.015 | 40 | 315 | 398 | 240 | 90 | 50
438.0053 | 71.4 | 4.2942 | 170.1648 | 310.8054 | 56.4494 | 52.6392 | 165 | 52 | 41 | 126 | 42 | 14 | 1171 | 0.28 | 2.33 | 0.015 | 40 | 315 | 398 | 240 | 90 | 50
384.1847 | 71.4 | 3.7665 | 156.4812 | 311.2999 | 52.7382 | 46.1804 | 181 | 47 | 3 | 126 | 46 | 22 | 1171 | 0.28 | 2.33 | 0.015 | 40 | 315 | 398 | 240 | 90 | 50
344.4457 | 71.4 | 3.3769 | 224.9302 | 309.6213 | 55.9163 | 41.3752 | 126 | 51 | 44 | 247 | 43 | 12 | 1171 | 0.28 | 2.33 | 0.015 | 40 | 315 | 398 | 240 | 90 | 50
351.3331 | 71.4 | 3.4444 | 226.5848 | 309.6213 | 56.7436 | 42.2025 | 126 | 51 | 44 | 249 | 43 | 13 | 1171 | 0.28 | 2.33 | 0.015 | 40 | 315 | 398 | 240 | 90 | 50
344.5397 | 71.4 | 3.3778 | 224.9568 | 309.7408 | 55.9296 | 41.3885 | 126 | 51 | 44 | 250 | 42 | 12 | 1171 | 0.28 | 2.33 | 0.015 | 40 | 315 | 398 | 240 | 90 | 50
344.5397 | 71.4 | 3.3778 | 224.9568 | 309.7408 | 55.9296 | 41.3885 | 126 | 51 | 44 | 251 | 42 | 12 | 1171 | 0.28 | 2.33 | 0.015 | 40 | 315 | 398 | 240 | 90 | 50
348.6181 | 71.4 | 3.4178 | 226.3191 | 309.8066 | 56.4595 | 41.8795 | 126 | 50 | 45 | 252 | 43 | 13 | 1171 | 0.28 | 2.33 | 0.015 | 40 | 315 | 398 | 240 | 90 | 50
361.6697 | 71.4 | 3.5458 | 243.2664 | 310.6013 | 58.6248 | 43.4616 | 126 | 52 | 45 | 327 | 42 | 13 | 1171 | 0.28 | 2.33 | 0.015 | 40 | 315 | 398 | 240 | 90 | 50
373.7958 | 71.4 | 3.6647 | 152.4097 | 311.5735 | 51.3325 | 44.9367 | 331 | 47 | 15 | 126 | 47 | 21 | 1171 | 0.28 | 2.33 | 0.015 | 40 | 315 | 398 | 240 | 90 | 50
406.7988 | 98.6396 | 2.8869 | 172.3887 | 310.9822 | 54.5761 | 48.8924 | 127 | 51 | 45 | 151 | 42 | 12 | 1171 | 0.28 | 2.33 | 0.015 | 40 | 315 | 398 | 240 | 90 | 50
398.4059 | 95.1523 | 2.9309 | 163.9487 | 310.3841 | 52.8441 | 47.8719 | 127 | 50 | 43 | 152 | 43 | 15 | 1171 | 0.28 | 2.33 | 0.015 | 40 | 315 | 398 | 240 | 90 | 50
397.5707 | 77 | 3.6143 | 164.2023 | 310.728 | 55.5399 | 47.7783 | 127 | 49 | 44 | 155 | 44 | 19 | 1171 | 0.28 | 2.33 | 0.015 | 40 | 315 | 398 | 240 | 90 | 50
343.8931 | 46.6667 | 5.1584 | 153.522 | 309.8697 | 111.7908 | 41.313 | 164 | 47 | 3 | 127 | 47 | 18 | 1171 | 0.28 | 2.33 | 0.015 | 40 | 315 | 398 | 240 | 90 | 50
453.6031 | 77 | 4.1237 | 151.686 | 311.2552 | 55.7226 | 54.5238 | 165 | 55 | 43 | 127 | 37 | 9 | 1171 | 0.28 | 2.33 | 0.015 | 40 | 315 | 398 | 240 | 90 | 50
410.2024 | 77 | 3.7291 | 128.016 | 311.8997 | 52.2576 | 49.32 | 178 | 45 | 4 | 127 | 48 | 17 | 1171 | 0.28 | 2.33 | 0.015 | 40 | 315 | 398 | 240 | 90 | 50
379.6388 | 77 | 3.4513 | 154.476 | 310.1236 | 52.8696 | 45.612 | 127 | 48 | 42 | 202 | 45 | 14 | 1171 | 0.28 | 2.33 | 0.015 | 40 | 315 | 398 | 240 | 90 | 50
393.1081 | 77 | 3.5737 | 162.9109 | 310.7732 | 54.9541 | 47.2429 | 127 | 51 | 42 | 203 | 43 | 13 | 1171 | 0.28 | 2.33 | 0.015 | 40 | 315 | 398 | 240 | 90 | 50
364.7459 | 77 | 3.3159 | 144.9072 | 309.9305 | 50.5584 | 43.8192 | 127 | 48 | 39 | 204 | 45 | 16 | 1171 | 0.28 | 2.33 | 0.015 | 40 | 315 | 398 | 240 | 90 | 50
376.6302 | 77 | 3.4239 | 154.1386 | 311.4182 | 52.5322 | 45.2746 | 127 | 48 | 42 | 205 | 46 | 12 | 1171 | 0.28 | 2.33 | 0.015 | 40 | 315 | 398 | 240 | 90 | 50
374.3617 | 77 | 3.4033 | 153.8516 | 310.6465 | 52.2452 | 44.9876 | 127 | 48 | 42 | 206 | 45 | 11 | 1171 | 0.28 | 2.33 | 0.015 | 40 | 315 | 398 | 240 | 90 | 50
364.7459 | 77 | 3.3159 | 144.9072 | 309.9305 | 50.5584 | 43.8192 | 127 | 48 | 39 | 207 | 45 | 16 | 1171 | 0.28 | 2.33 | 0.015 | 40 | 315 | 398 | 240 | 90 | 50
360.065 | 77 | 3.2733 | 144.3566 | 310.5944 | 50.0078 | 43.2686 | 127 | 48 | 39 | 208 | 44 | 14 | 1171 | 0.28 | 2.33 | 0.015 | 40 | 315 | 398 | 240 | 90 | 50
381.9193 | 77 | 3.472 | 164.1285 | 310.9877 | 53.1347 | 45.9023 | 127 | 49 | 41 | 247 | 45 | 15 | 1171 | 0.28 | 2.33 | 0.015 | 40 | 315 | 398 | 240 | 90 | 50
395.0309 | 77 | 3.5912 | 172.0432 | 310.3449 | 55.1768 | 47.4656 | 127 | 51 | 42 | 249 | 43 | 14 | 1171 | 0.28 | 2.33 | 0.015 | 40 | 315 | 398 | 240 | 90 | 50
380.9199 | 77 | 3.4629 | 163.536 | 310.2349 | 52.968 | 45.768 | 127 | 50 | 40 | 250 | 44 | 15 | 1171 | 0.28 | 2.33 | 0.015 | 40 | 315 | 398 | 240 | 90 | 50
380.9199 | 77 | 3.4629 | 163.536 | 310.2349 | 52.968 | 45.768 | 127 | 50 | 40 | 251 | 44 | 15 | 1171 | 0.28 | 2.33 | 0.015 | 40 | 315 | 398 | 240 | 90 | 50
392.4589 | 77 | 3.5678 | 171.7282 | 310.7358 | 54.9041 | 47.1641 | 127 | 50 | 43 | 252 | 43 | 14 | 1171 | 0.28 | 2.33 | 0.015 | 40 | 315 | 398 | 240 | 90 | 50
381.8093 | 77 | 3.471 | 164.3328 | 310.4224 | 53.136 | 45.8784 | 127 | 48 | 42 | 253 | 45 | 12 | 1171 | 0.28 | 2.33 | 0.015 | 40 | 315 | 398 | 240 | 90 | 50
381.9193 | 77 | 3.472 | 154.3882 | 310.9877 | 53.1347 | 45.9023 | 127 | 49 | 41 | 264 | 45 | 13 | 1171 | 0.28 | 2.33 | 0.015 | 40 | 315 | 398 | 240 | 90 | 50
374.4161 | 77 | 3.4038 | 152.9866 | 310.2349 | 52.1866 | 44.9866 | 127 | 50 | 40 | 266 | 44 | 12 | 1171 | 0.28 | 2.33 | 0.015 | 40 | 315 | 398 | 240 | 90 | 50
381.7273 | 77 | 3.4702 | 154.7513 | 311.4182 | 53.1449 | 45.8873 | 127 | 48 | 42 | 268 | 46 | 12 | 1171 | 0.28 | 2.33 | 0.015 | 40 | 315 | 398 | 240 | 90 | 50
378.4151 | 77 | 3.4401 | 153.972 | 311.2506 | 52.7184 | 45.486 | 127 | 49 | 41 | 292 | 45 | 14 | 1171 | 0.28 | 2.33 | 0.015 | 40 | 315 | 398 | 240 | 90 | 50
418.8983 | 175 | 1.6756 | 188.352 | 310.0819 | 54.5616 | 50.328 | 127 | 58 | 42 | 318 | 36 | 10 | 1171 | 0.28 | 2.33 | 0.015 | 40 | 315 | 398 | 240 | 90 | 50
407.1663 | 77 | 3.7015 | 187.7532 | 309.68 | 57.1148 | 48.9104 | 127 | 53 | 43 | 327 | 41 | 13 | 1171 | 0.28 | 2.33 | 0.015 | 40 | 315 | 398 | 240 | 90 | 50
338.8228 | 53.6667 | 4.4194 | 108.5249 | 309.8697 | 108.5249 | 40.7039 | 164 | 47 | 3 | 133 | 47 | 18 | 1171 | 0.28 | 2.33 | 0.015 | 40 | 315 | 398 | 240 | 90 | 50
446.5129 | 84 | 3.7209 | 125.0467 | 311.0651 | 53.6674 | 53.6674 | 165 | 52 | 41 | 133 | 41 | 14 | 1171 | 0.28 | 2.33 | 0.015 | 40 | 315 | 398 | 240 | 90 | 50
334.4365 | 56 | 4.1805 | 617.0352 | 303.1452 | 69.6542 | 40.0661 | 135 | 45 | 2 | 161 | 49 | 17 | 1171 | 0.28 | 2.33 | 0.015 | 40 | 315 | 398 | 240 | 90 | 50
353.6658 | 50.4 | 4.912 | 98.649 | 304.1328 | 97.887 | 42.387 | 137 | 44 | 3 | 163 | 50 | 3 | 1171 | 0.28 | 2.33 | 0.015 | 40 | 315 | 398 | 240 | 90 | 50
423.7524 | 84 | 3.5313 | 109.404 | 311.4267 | 50.0753 | 50.9393 | 137 | 42 | 4 | 165 | 51 | 14 | 1171 | 0.28 | 2.33 | 0.015 | 40 | 315 | 398 | 240 | 90 | 50
347.3252 | 63 | 3.8592 | 253.5203 | 308.1162 | 54.7822 | 41.6953 | 331 | 48 | 14 | 142 | 45 | 12 | 1171 | 0.28 | 2.33 | 0.015 | 40 | 315 | 398 | 240 | 90 | 50
436.6024 | 84 | 3.6384 | 191.274 | 309.8964 | 52.451 | 52.451 | 165 | 52 | 41 | 148 | 42 | 14 | 1171 | 0.28 | 2.33 | 0.015 | 40 | 315 | 398 | 240 | 90 | 50
349.1827 | 98.2513 | 2.4878 | 109.3032 | 310.3056 | 101.6046 | 41.956 | 164 | 47 | 3 | 149 | 47 | 28 | 1171 | 0.28 | 2.33 | 0.015 | 40 | 315 | 398 | 240 | 90 | 50
455.6765 | 128.5846 | 2.4807 | 133.7706 | 311.4268 | 51.5601 | 54.7769 | 165 | 55 | 43 | 149 | 37 | 14 | 1171 | 0.28 | 2.33 | 0.015 | 40 | 315 | 398 | 240 | 90 | 50
336.6058 | 88.3005 | 2.6684 | 106.875 | 310.7585 | 98.3925 | 40.4523 | 164 | 45 | 3 | 150 | 50 | 29 | 1171 | 0.28 | 2.33 | 0.015 | 40 | 315 | 398 | 240 | 90 | 50
382.6097 | 98.6396 | 2.7152 | 121.6992 | 312.4835 | 50.9264 | 46.0134 | 319 | 50 | 47 | 151 | 44 | 12 | 1171 | 0.28 | 2.33 | 0.015 | 40 | 315 | 398 | 240 | 90 | 50
378.9902 | 95.1523 | 2.7881 | 121.6992 | 312.4835 | 50.9264 | 45.5782 | 319 | 50 | 47 | 152 | 44 | 12 | 1171 | 0.28 | 2.33 | 0.015 | 40 | 315 | 398 | 240 | 90 | 50
341.2515 | 88.1523 | 2.7098 | 297.0989 | 309.9487 | 55.1222 | 40.997 | 323 | 51 | 45 | 152 | 43 | 13 | 1171 | 0.28 | 2.33 | 0.015 | 40 | 315 | 398 | 240 | 90 | 50
402.2204 | 73.5 | 3.8307 | 208.008 | 310.9167 | 51.3216 | 48.3408 | 165 | 48 | 40 | 153 | 46 | 18 | 1171 | 0.28 | 2.33 | 0.015 | 40 | 315 | 398 | 240 | 90 | 50
440.384 | 86.0741 | 3.5814 | 122.8651 | 311.9648 | 52.5269 | 52.9502 | 165 | 51 | 42 | 154 | 42 | 14 | 1171 | 0.28 | 2.33 | 0.015 | 40 | 315 | 398 | 240 | 90 | 50
432.9623 | 84 | 3.608 | 123.7799 | 312.3316 | 52.0657 | 52.0657 | 165 | 51 | 42 | 155 | 42 | 18 | 1171 | 0.28 | 2.33 | 0.015 | 40 | 315 | 398 | 240 | 90 | 50
377.4646 | 77 | 3.4315 | 121.3978 | 312.0942 | 52.9885 | 45.3874 | 319 | 51 | 46 | 155 | 43 | 16 | 1171 | 0.28 | 2.33 | 0.015 | 40 | 315 | 398 | 240 | 90 | 50
339.0193 | 70 | 3.3902 | 296.8312 | 308.7764 | 57.2332 | 40.7092 | 323 | 51 | 45 | 155 | 42 | 17 | 1171 | 0.28 | 2.33 | 0.015 | 40 | 315 | 398 | 240 | 90 | 50
362.8665 | 56 | 4.5358 | 551.1972 | 305.4125 | 66.8848 | 43.5126 | 165 | 47 | 33 | 161 | 47 | 14 | 1171 | 0.28 | 2.33 | 0.015 | 40 | 315 | 398 | 240 | 90 | 50
365.6873 | 68.6 | 3.7315 | 475.968 | 306.3192 | 57.4358 | 43.8672 | 325 | 48 | 37 | 161 | 46 | 13 | 1171 | 0.28 | 2.33 | 0.015 | 40 | 315 | 398 | 240 | 90 | 50
371.427 | 53.6667 | 4.8447 | 111.7992 | 311.5554 | 81.2076 | 44.6516 | 178 | 53 | 3 | 164 | 38 | 2 | 1171 | 0.28 | 2.33 | 0.015 | 40 | 315 | 398 | 240 | 90 | 50
351.0577 | 54.902 | 4.476 | 138.2646 | 311.8313 | 108.9879 | 42.2076 | 164 | 47 | 3 | 312 | 47 | 27 | 1171 | 0.28 | 2.33 | 0.015 | 40 | 315 | 398 | 240 | 90 | 50
345.8123 | 151.6667 | 1.5961 | 125.712 | 309.8959 | 100.3752 | 41.544 | 164 | 48 | 3 | 318 | 46 | 18 | 1171 | 0.28 | 2.33 | 0.015 | 40 | 315 | 398 | 240 | 90 | 50
337.2755 | 46.6667 | 5.0591 | 135.594 | 310.4107 | 108.1836 | 40.527 | 164 | 45 | 3 | 319 | 48 | 20 | 1171 | 0.28 | 2.33 | 0.015 | 40 | 315 | 398 | 240 | 90 | 50
375.354 | 95.6667 | 2.7465 | 114.161 | 310.2842 | 114.161 | 45.1002 | 164 | 40 | 4 | 320 | 52 | 23 | 1171 | 0.28 | 2.33 | 0.015 | 40 | 315 | 398 | 240 | 90 | 50
350.7747 | 66.2667 | 3.7054 | 118.4256 | 309.8959 | 107.1648 | 42.1402 | 164 | 48 | 3 | 325 | 46 | 18 | 1171 | 0.28 | 2.33 | 0.015 | 40 | 315 | 398 | 240 | 90 | 50
343.5115 | 53.6667 | 4.4806 | 125.1158 | 308.616 | 110.5099 | 41.2459 | 164 | 48 | 3 | 333 | 46 | 18 | 1171 | 0.28 | 2.33 | 0.015 | 40 | 315 | 398 | 240 | 90 | 50
428.9131 | 84 | 3.5743 | 122.9602 | 312.427 | 51.5808 | 51.5808 | 165 | 52 | 41 | 203 | 42 | 12 | 1171 | 0.28 | 2.33 | 0.015 | 40 | 315 | 398 | 240 | 90 | 50
429.6544 | 84 | 3.5805 | 130.9048 | 310.8735 | 51.637 | 51.637 | 165 | 52 | 41 | 249 | 41 | 13 | 1171 | 0.28 | 2.33 | 0.015 | 40 | 315 | 398 | 240 | 90 | 50
427.7004 | 84 | 3.5642 | 130.4815 | 311.9739 | 51.4254 | 51.4254 | 165 | 52 | 41 | 252 | 42 | 13 | 1171 | 0.28 | 2.33 | 0.015 | 40 | 315 | 398 | 240 | 90 | 50
430.2926 | 84 | 3.5858 | 123.4639 | 312.5706 | 51.7497 | 51.7497 | 165 | 51 | 42 | 263 | 43 | 10 | 1171 | 0.28 | 2.33 | 0.015 | 40 | 315 | 398 | 240 | 90 | 50
428.2248 | 84 | 3.5685 | 122.8647 | 311.8262 | 51.4853 | 51.4853 | 165 | 52 | 41 | 267 | 41 | 10 | 1171 | 0.28 | 2.33 | 0.015 | 40 | 315 | 398 | 240 | 90 | 50
357.4572 | 62.1923 | 4.0233 | 415.644 | 306.8631 | 54.8376 | 42.8895 | 165 | 47 | 33 | 293 | 46 | 13 | 1171 | 0.28 | 2.33 | 0.015 | 40 | 315 | 398 | 240 | 90 | 50
455.885 | 85.2353 | 3.744 | 145.6422 | 311.6108 | 54.6267 | 54.8061 | 165 | 55 | 43 | 312 | 38 | 13 | 1171 | 0.28 | 2.33 | 0.015 | 40 | 315 | 398 | 240 | 90 | 50
456.0461 | 85.3582 | 3.7399 | 145.9181 | 311.6695 | 54.6295 | 54.8268 | 165 | 55 | 43 | 316 | 38 | 11 | 1171 | 0.28 | 2.33 | 0.015 | 40 | 315 | 398 | 240 | 90 | 50
443.2894 | 77 | 4.0299 | 143.7048 | 310.8054 | 55.1794 | 53.2742 | 165 | 52 | 41 | 319 | 42 | 14 | 1171 | 0.28 | 2.33 | 0.015 | 40 | 315 | 398 | 240 | 90 | 50
459.1203 | 127.7143 | 2.5164 | 133.938 | 311.5233 | 51.6587 | 55.193 | 165 | 56 | 42 | 321 | 36 | 10 | 1171 | 0.28 | 2.33 | 0.015 | 40 | 315 | 398 | 240 | 90 | 50
434.4825 | 70 | 4.3448 | 189.216 | 310.8054 | 56.4494 | 52.2158 | 165 | 52 | 41 | 323 | 42 | 14 | 1171 | 0.28 | 2.33 | 0.015 | 40 | 315 | 398 | 240 | 90 | 50
456.6311 | 96.6 | 3.3089 | 136.854 | 310.9832 | 53.2832 | 54.8816 | 165 | 57 | 41 | 325 | 37 | 10 | 1171 | 0.28 | 2.33 | 0.015 | 40 | 315 | 398 | 240 | 90 | 50
439.7245 | 84 | 3.6644 | 142.3968 | 311.6185 | 52.8634 | 52.8634 | 165 | 51 | 42 | 327 | 43 | 14 | 1171 | 0.28 | 2.33 | 0.015 | 40 | 315 | 398 | 240 | 90 | 50
454.3809 | 84 | 3.7865 | 139.7088 | 311.0836 | 54.6134 | 54.6134 | 165 | 56 | 42 | 333 | 36 | 10 | 1171 | 0.28 | 2.33 | 0.015 | 40 | 315 | 398 | 240 | 90 | 50
399.1423 | 77 | 3.6286 | 110.8004 | 310.5884 | 50.9387 | 47.9644 | 178 | 43 | 4 | 319 | 51 | 18 | 1171 | 0.28 | 2.33 | 0.015 | 40 | 315 | 398 | 240 | 90 | 50
375.3205 | 70 | 3.7532 | 194.958 | 309.8548 | 52.8498 | 45.0882 | 181 | 45 | 3 | 323 | 49 | 22 | 1171 | 0.28 | 2.33 | 0.015 | 40 | 315 | 398 | 240 | 90 | 50
371.4154 | 77 | 3.3765 | 117.5551 | 311.824 | 51.9451 | 44.6551 | 319 | 50 | 45 | 203 | 44 | 12 | 1171 | 0.28 | 2.33 | 0.015 | 40 | 315 | 398 | 240 | 90 | 50
360.7968 | 77 | 3.28 | 120.2238 | 312.6699 | 50.0809 | 43.3935 | 319 | 48 | 43 | 247 | 46 | 15 | 1171 | 0.28 | 2.33 | 0.015 | 40 | 315 | 398 | 240 | 90 | 50
373.5819 | 77 | 3.3962 | 126.2812 | 311.824 | 52.2056 | 44.9156 | 319 | 50 | 45 | 249 | 44 | 13 | 1171 | 0.28 | 2.33 | 0.015 | 40 | 315 | 398 | 240 | 90 | 50
370.1333 | 77 | 3.3648 | 125.4346 | 311.3493 | 51.7823 | 44.4923 | 319 | 50 | 45 | 252 | 44 | 13 | 1171 | 0.28 | 2.33 | 0.015 | 40 | 315 | 398 | 240 | 90 | 50
383.4068 | 77 | 3.4855 | 138.258 | 311.2506 | 53.687 | 46.086 | 319 | 51 | 46 | 327 | 42 | 13 | 1171 | 0.28 | 2.33 | 0.015 | 40 | 315 | 398 | 240 | 90 | 50
349.6506 | 105 | 2.331 | 140.1435 | 311.0788 | 60.723 | 42.0255 | 332 | 45 | 3 | 320 | 48 | 25 | 1171 | 0.28 | 2.33 | 0.015 | 40 | 315 | 398 | 240 | 90 | 50
419.6195 | 84 | 3.4968 | 107.4185 | 311.9478 | 50.4532 | 50.4532 | 333 | 53 | 47 | 327 | 40 | 11 | 1171 | 0.28 | 2.33 | 0.015 | 40 | 315 | 398 | 240 | 90 | 50
422.0532 | 42 | 7.0342 | 113.022 | 283.3514 | 50.1509 | 50.1509 | 165 | 94 | 26 | 0 | 0 | 0 | 1171 | 0.28 | 2.33 | 0.015 | 40 | 315 | 398 | 240 | 90 | 50