## Sheet1
Range (km) | Charging time (10-80%) | Charging speed (km/min) | Max discharging power (kW) | Min pack mass (kg) | Max charging power (kW) | Pack energy (kWh) | Battery 1 | Series 1 | Parallel 1 | Battery 2 | Series 2 | Parallel 2 | EV mass without pack (kg) | EV drag coefficient | EV frontal area (m²) | EV rolling resistance (N) | Required pack energy (kWh) | Pack mass (kg) | Max voltage (V) | Min voltage (V) | Required discharging power (kW) | Required charging power (kW)
395.8042 | 105 | 2.6387 | 185.0256 | 311.3228 | 67.2912 | 47.5776 | 39 | 42 | 6 | 320 | 50 | 28 | 1171 | 0.28 | 2.33 | 0.015 | 45 | 315 | 398 | 240 | 90 | 50
450.7258 | 84 | 3.756 | 145.7093 | 311.3155 | 54.1793 | 54.1793 | 165 | 53 | 42 | 41 | 41 | 12 | 1171 | 0.28 | 2.33 | 0.015 | 45 | 315 | 398 | 240 | 90 | 50
420.2571 | 84 | 3.5021 | 126.432 | 311.2382 | 50.5152 | 50.5152 | 165 | 49 | 40 | 42 | 44 | 13 | 1171 | 0.28 | 2.33 | 0.015 | 45 | 315 | 398 | 240 | 90 | 50
428.1466 | 84 | 3.5679 | 202.1207 | 310.239 | 51.4424 | 51.4424 | 111 | 47 | 17 | 60 | 47 | 32 | 1171 | 0.28 | 2.33 | 0.015 | 45 | 315 | 398 | 240 | 90 | 50
391.4995 | 77 | 3.5591 | 168.3882 | 310.3872 | 54.4725 | 47.0421 | 127 | 48 | 43 | 60 | 45 | 18 | 1171 | 0.28 | 2.33 | 0.015 | 45 | 315 | 398 | 240 | 90 | 50
419.65 | 84 | 3.4971 | 126.2551 | 310.4907 | 50.4268 | 50.4268 | 165 | 49 | 40 | 60 | 44 | 19 | 1171 | 0.28 | 2.33 | 0.015 | 45 | 315 | 398 | 240 | 90 | 50
456.9532 | 84 | 3.8079 | 217.1864 | 310.0083 | 54.8984 | 54.8984 | 111 | 49 | 20 | 61 | 44 | 10 | 1171 | 0.28 | 2.33 | 0.015 | 45 | 315 | 398 | 240 | 90 | 50
397.0968 | 77 | 3.61 | 158.8557 | 310.848 | 55.1325 | 47.7237 | 127 | 49 | 42 | 62 | 44 | 16 | 1171 | 0.28 | 2.33 | 0.015 | 45 | 315 | 398 | 240 | 90 | 50
430.7416 | 84 | 3.5895 | 120.6891 | 311.7945 | 51.7873 | 51.7873 | 165 | 49 | 42 | 62 | 45 | 14 | 1171 | 0.28 | 2.33 | 0.015 | 45 | 315 | 398 | 240 | 90 | 50
437.0895 | 84 | 3.6424 | 208.196 | 310.9378 | 52.532 | 52.532 | 111 | 47 | 20 | 63 | 46 | 8 | 1171 | 0.28 | 2.33 | 0.015 | 45 | 315 | 398 | 240 | 90 | 50
405.7059 | 119 | 2.3865 | 186.4776 | 310.0912 | 52.5452 | 48.7432 | 127 | 52 | 43 | 64 | 41 | 14 | 1171 | 0.28 | 2.33 | 0.015 | 45 | 315 | 398 | 240 | 90 | 50
485.166 | 126 | 2.6954 | 233.473 | 309.1854 | 51.0347 | 58.2682 | 111 | 46 | 23 | 66 | 46 | 17 | 1171 | 0.28 | 2.33 | 0.015 | 45 | 315 | 398 | 240 | 90 | 50
407.181 | 119 | 2.3952 | 169.6944 | 311.5845 | 52.6488 | 48.9504 | 127 | 52 | 43 | 72 | 42 | 14 | 1171 | 0.28 | 2.33 | 0.015 | 45 | 315 | 398 | 240 | 90 | 50
453.8517 | 85.2353 | 3.7273 | 145.54 | 310.8719 | 54.2917 | 54.5451 | 165 | 53 | 42 | 77 | 41 | 17 | 1171 | 0.28 | 2.33 | 0.015 | 45 | 315 | 398 | 240 | 90 | 50
453.0464 | 101.3814 | 3.1281 | 146.7655 | 311.7143 | 51.9544 | 54.4671 | 165 | 52 | 43 | 78 | 41 | 12 | 1171 | 0.28 | 2.33 | 0.015 | 45 | 315 | 398 | 240 | 90 | 50
453.1171 | 101.3814 | 3.1286 | 146.7655 | 311.3341 | 51.9544 | 54.4671 | 165 | 52 | 43 | 79 | 41 | 12 | 1171 | 0.28 | 2.33 | 0.015 | 45 | 315 | 398 | 240 | 90 | 50
454.696 | 112 | 2.8419 | 147.141 | 311.3155 | 51.0649 | 54.6565 | 165 | 53 | 42 | 81 | 41 | 12 | 1171 | 0.28 | 2.33 | 0.015 | 45 | 315 | 398 | 240 | 90 | 50
380.803 | 72.1 | 3.6971 | 96.9 | 311.8084 | 52.812 | 45.7835 | 91 | 45 | 10 | 84 | 49 | 25 | 1171 | 0.28 | 2.33 | 0.015 | 45 | 315 | 398 | 240 | 90 | 50
432.9099 | 70 | 4.3291 | 135.6683 | 311.6401 | 56.9519 | 52.0447 | 165 | 49 | 42 | 84 | 45 | 15 | 1171 | 0.28 | 2.33 | 0.015 | 45 | 315 | 398 | 240 | 90 | 50
376.8752 | 70 | 3.7688 | 99.1405 | 311.5476 | 53.8341 | 45.3064 | 181 | 43 | 3 | 84 | 51 | 23 | 1171 | 0.28 | 2.33 | 0.015 | 45 | 315 | 398 | 240 | 90 | 50
451.4134 | 84 | 3.7618 | 137.3728 | 311.3155 | 54.2619 | 54.2619 | 165 | 53 | 42 | 85 | 41 | 12 | 1171 | 0.28 | 2.33 | 0.015 | 45 | 315 | 398 | 240 | 90 | 50
440.7591 | 86.1 | 3.5834 | 215.475 | 307.917 | 52.1526 | 52.9074 | 112 | 42 | 5 | 91 | 51 | 5 | 1171 | 0.28 | 2.33 | 0.015 | 45 | 315 | 398 | 240 | 90 | 50
385.2537 | 73.5 | 3.6691 | 161.2288 | 309.279 | 52.1888 | 46.2706 | 91 | 47 | 10 | 126 | 47 | 24 | 1171 | 0.28 | 2.33 | 0.015 | 45 | 315 | 398 | 240 | 90 | 50
408.2363 | 79.1 | 3.6127 | 128.8928 | 310.564 | 50.9104 | 49.0567 | 91 | 47 | 11 | 127 | 47 | 20 | 1171 | 0.28 | 2.33 | 0.015 | 45 | 315 | 398 | 240 | 90 | 50
376.8002 | 72.1 | 3.6583 | 204.48 | 309.1032 | 52.56 | 45.252 | 91 | 45 | 10 | 323 | 48 | 25 | 1171 | 0.28 | 2.33 | 0.015 | 45 | 315 | 398 | 240 | 90 | 50
422.3009 | 84 | 3.5192 | 188.7039 | 309.9867 | 50.3593 | 50.7348 | 112 | 49 | 4 | 98 | 43 | 7 | 1171 | 0.28 | 2.33 | 0.015 | 45 | 315 | 398 | 240 | 90 | 50
457.0922 | 130.2353 | 2.4568 | 145.6056 | 311.8627 | 51.9009 | 54.9569 | 165 | 57 | 42 | 110 | 36 | 9 | 1171 | 0.28 | 2.33 | 0.015 | 45 | 315 | 398 | 240 | 90 | 50
494.9755 | 102 | 3.3969 | 265.788 | 309.3526 | 54.7308 | 59.4504 | 111 | 48 | 22 | 116 | 46 | 19 | 1171 | 0.28 | 2.33 | 0.015 | 45 | 315 | 398 | 240 | 90 | 50
434.554 | 84 | 3.6213 | 184.5568 | 311.6432 | 52.2424 | 52.2424 | 111 | 47 | 17 | 155 | 47 | 38 | 1171 | 0.28 | 2.33 | 0.015 | 45 | 315 | 398 | 240 | 90 | 50
513.6863 | 84 | 4.2807 | 279.99 | 308.8193 | 61.6842 | 61.6842 | 111 | 48 | 25 | 165 | 45 | 13 | 1171 | 0.28 | 2.33 | 0.015 | 45 | 315 | 398 | 240 | 90 | 50
431.3842 | 84 | 3.5949 | 191.9207 | 309.849 | 51.8231 | 51.8231 | 111 | 47 | 18 | 203 | 47 | 23 | 1171 | 0.28 | 2.33 | 0.015 | 45 | 315 | 398 | 240 | 90 | 50
443.101 | 84 | 3.6925 | 223.1736 | 309.029 | 53.2128 | 53.2128 | 111 | 47 | 20 | 242 | 46 | 15 | 1171 | 0.28 | 2.33 | 0.015 | 45 | 315 | 398 | 240 | 90 | 50
443.101 | 84 | 3.6925 | 223.1736 | 309.029 | 53.2128 | 53.2128 | 111 | 47 | 20 | 243 | 46 | 15 | 1171 | 0.28 | 2.33 | 0.015 | 45 | 315 | 398 | 240 | 90 | 50
435.2599 | 84 | 3.6272 | 221.2674 | 308.4946 | 52.2597 | 52.2597 | 111 | 47 | 20 | 244 | 46 | 14 | 1171 | 0.28 | 2.33 | 0.015 | 45 | 315 | 398 | 240 | 90 | 50
436.2221 | 84 | 3.6352 | 209.902 | 310.317 | 52.4144 | 52.4144 | 111 | 47 | 18 | 249 | 47 | 25 | 1171 | 0.28 | 2.33 | 0.015 | 45 | 315 | 398 | 240 | 90 | 50
425.9928 | 84 | 3.5499 | 205.14 | 308.6938 | 51.1512 | 51.1512 | 111 | 46 | 18 | 252 | 48 | 25 | 1171 | 0.28 | 2.33 | 0.015 | 45 | 315 | 398 | 240 | 90 | 50
436.7418 | 84 | 3.6395 | 221.7084 | 310.473 | 52.4802 | 52.4802 | 111 | 47 | 20 | 255 | 47 | 15 | 1171 | 0.28 | 2.33 | 0.015 | 45 | 315 | 398 | 240 | 90 | 50
437.0895 | 84 | 3.6424 | 221.812 | 310.9378 | 52.532 | 52.532 | 111 | 47 | 20 | 259 | 46 | 8 | 1171 | 0.28 | 2.33 | 0.015 | 45 | 315 | 398 | 240 | 90 | 50
433.3275 | 84 | 3.6111 | 192.1642 | 310.317 | 52.0666 | 52.0666 | 111 | 47 | 18 | 263 | 47 | 20 | 1171 | 0.28 | 2.33 | 0.015 | 45 | 315 | 398 | 240 | 90 | 50
444.1883 | 84 | 3.7016 | 209.0155 | 309.4025 | 53.3516 | 53.3516 | 111 | 47 | 20 | 267 | 45 | 17 | 1171 | 0.28 | 2.33 | 0.015 | 45 | 315 | 398 | 240 | 90 | 50
515.5585 | 127.7143 | 2.8258 | 264.273 | 308.8498 | 56.1371 | 61.9098 | 111 | 47 | 26 | 321 | 42 | 14 | 1171 | 0.28 | 2.33 | 0.015 | 45 | 315 | 398 | 240 | 90 | 50
464.6866 | 84 | 3.8724 | 242.61 | 310.9035 | 55.478 | 55.848 | 111 | 46 | 20 | 327 | 48 | 25 | 1171 | 0.28 | 2.33 | 0.015 | 45 | 315 | 398 | 240 | 90 | 50
462.3614 | 84 | 3.853 | 238.17 | 310.771 | 55.5655 | 55.5655 | 112 | 44 | 5 | 165 | 48 | 17 | 1171 | 0.28 | 2.33 | 0.015 | 45 | 315 | 398 | 240 | 90 | 50
501.7532 | 126 | 2.7875 | 212.4676 | 309.1353 | 50.1244 | 60.2591 | 112 | 46 | 5 | 320 | 46 | 33 | 1171 | 0.28 | 2.33 | 0.015 | 45 | 315 | 398 | 240 | 90 | 50
420.9258 | 84 | 3.5077 | 216.6 | 309.246 | 50.5542 | 50.5542 | 112 | 46 | 4 | 327 | 47 | 26 | 1171 | 0.28 | 2.33 | 0.015 | 45 | 315 | 398 | 240 | 90 | 50
425.2376 | 84.1909 | 3.5356 | 127.6164 | 310.7709 | 51.0556 | 51.1041 | 165 | 48 | 41 | 113 | 45 | 14 | 1171 | 0.28 | 2.33 | 0.015 | 45 | 315 | 398 | 240 | 90 | 50
451.8415 | 102 | 3.1009 | 146.124 | 311.501 | 51.7255 | 54.3175 | 165 | 53 | 42 | 116 | 40 | 12 | 1171 | 0.28 | 2.33 | 0.015 | 45 | 315 | 398 | 240 | 90 | 50
453.6728 | 84 | 3.7806 | 146.772 | 311.3155 | 54.5335 | 54.5335 | 165 | 53 | 42 | 124 | 41 | 12 | 1171 | 0.28 | 2.33 | 0.015 | 45 | 315 | 398 | 240 | 90 | 50
453.9675 | 84 | 3.7831 | 148.189 | 311.3155 | 54.5689 | 54.5689 | 165 | 53 | 42 | 125 | 41 | 12 | 1171 | 0.28 | 2.33 | 0.015 | 45 | 315 | 398 | 240 | 90 | 50
416.905 | 84 | 3.4742 | 156.2767 | 310.6199 | 50.0996 | 50.0996 | 125 | 51 | 44 | 327 | 43 | 15 | 1171 | 0.28 | 2.33 | 0.015 | 45 | 315 | 398 | 240 | 90 | 50
436.1664 | 71.4 | 4.2761 | 174.312 | 311.6401 | 56.8102 | 52.4362 | 165 | 49 | 42 | 126 | 45 | 15 | 1171 | 0.28 | 2.33 | 0.015 | 45 | 315 | 398 | 240 | 90 | 50
382.3214 | 71.4 | 3.7482 | 163.3032 | 310.8635 | 53.2512 | 45.9482 | 181 | 44 | 3 | 126 | 49 | 23 | 1171 | 0.28 | 2.33 | 0.015 | 45 | 315 | 398 | 240 | 90 | 50
405.9812 | 98.6396 | 2.8811 | 169.4969 | 311.3678 | 54.0206 | 48.8018 | 127 | 51 | 44 | 151 | 43 | 13 | 1171 | 0.28 | 2.33 | 0.015 | 45 | 315 | 398 | 240 | 90 | 50
396.2178 | 95.1523 | 2.9148 | 159.0474 | 310.8419 | 51.89 | 47.6179 | 127 | 48 | 43 | 152 | 46 | 16 | 1171 | 0.28 | 2.33 | 0.015 | 45 | 315 | 398 | 240 | 90 | 50
395.2741 | 77 | 3.5934 | 158.9732 | 311.4926 | 54.9476 | 47.5172 | 127 | 48 | 43 | 155 | 46 | 21 | 1171 | 0.28 | 2.33 | 0.015 | 45 | 315 | 398 | 240 | 90 | 50
451.8415 | 77 | 4.1076 | 154.764 | 311.501 | 56.0455 | 54.3175 | 165 | 53 | 42 | 127 | 40 | 12 | 1171 | 0.28 | 2.33 | 0.015 | 45 | 315 | 398 | 240 | 90 | 50
409.1968 | 77 | 3.72 | 132.0384 | 310.5171 | 52.5408 | 49.1712 | 178 | 42 | 4 | 127 | 52 | 18 | 1171 | 0.28 | 2.33 | 0.015 | 45 | 315 | 398 | 240 | 90 | 50
404.6304 | 77 | 3.6785 | 131.31 | 311.6462 | 51.7446 | 48.645 | 181 | 47 | 3 | 127 | 47 | 21 | 1171 | 0.28 | 2.33 | 0.015 | 45 | 315 | 398 | 240 | 90 | 50
389.7328 | 77 | 3.543 | 157.9662 | 310.6157 | 54.243 | 46.8342 | 127 | 49 | 42 | 203 | 45 | 14 | 1171 | 0.28 | 2.33 | 0.015 | 45 | 315 | 398 | 240 | 90 | 50
392.3309 | 77 | 3.5666 | 168.588 | 310.3872 | 54.5724 | 47.142 | 127 | 48 | 43 | 249 | 45 | 15 | 1171 | 0.28 | 2.33 | 0.015 | 45 | 315 | 398 | 240 | 90 | 50
419.4316 | 175 | 1.6777 | 187.92 | 310.4653 | 54.324 | 50.4 | 127 | 55 | 44 | 318 | 38 | 10 | 1171 | 0.28 | 2.33 | 0.015 | 45 | 315 | 398 | 240 | 90 | 50
407.3328 | 77 | 3.703 | 187.0992 | 310.6755 | 57 | 48.9504 | 127 | 52 | 43 | 327 | 42 | 14 | 1171 | 0.28 | 2.33 | 0.015 | 45 | 315 | 398 | 240 | 90 | 50
390.753 | 77 | 3.5523 | 127.7065 | 309.3938 | 50.3173 | 46.9333 | 331 | 47 | 15 | 127 | 47 | 20 | 1171 | 0.28 | 2.33 | 0.015 | 45 | 315 | 398 | 240 | 90 | 50
446.0618 | 84 | 3.7172 | 122.5368 | 312.0575 | 53.635 | 53.635 | 165 | 49 | 42 | 133 | 44 | 15 | 1171 | 0.28 | 2.33 | 0.015 | 45 | 315 | 398 | 240 | 90 | 50
426.625 | 84 | 3.5552 | 113.184 | 312.3644 | 51.3043 | 51.3043 | 137 | 40 | 4 | 165 | 51 | 16 | 1171 | 0.28 | 2.33 | 0.015 | 45 | 315 | 398 | 240 | 90 | 50
434.5557 | 84 | 3.6213 | 198.5445 | 310.5967 | 52.2202 | 52.2202 | 165 | 49 | 42 | 148 | 45 | 15 | 1171 | 0.28 | 2.33 | 0.015 | 45 | 315 | 398 | 240 | 90 | 50
455.654 | 128.5846 | 2.4805 | 134.7516 | 311.1949 | 51.8627 | 54.769 | 165 | 57 | 42 | 149 | 36 | 13 | 1171 | 0.28 | 2.33 | 0.015 | 45 | 315 | 398 | 240 | 90 | 50
381.4664 | 98.6396 | 2.7071 | 119.8932 | 311.9225 | 50.3913 | 45.8654 | 319 | 50 | 46 | 151 | 44 | 13 | 1171 | 0.28 | 2.33 | 0.015 | 45 | 315 | 398 | 240 | 90 | 50
437.1771 | 86.0741 | 3.5554 | 119.394 | 311.6401 | 52.0717 | 52.5577 | 165 | 49 | 42 | 154 | 45 | 15 | 1171 | 0.28 | 2.33 | 0.015 | 45 | 315 | 398 | 240 | 90 | 50
424.2141 | 84 | 3.5351 | 116.8947 | 311.9659 | 51.0061 | 51.0061 | 165 | 48 | 41 | 155 | 45 | 22 | 1171 | 0.28 | 2.33 | 0.015 | 45 | 315 | 398 | 240 | 90 | 50
385.6379 | 95.6667 | 2.8217 | 112.32 | 312.7091 | 112.32 | 46.3819 | 164 | 39 | 4 | 320 | 52 | 26 | 1171 | 0.28 | 2.33 | 0.015 | 45 | 315 | 398 | 240 | 90 | 50
418.6858 | 84 | 3.489 | 110.9248 | 308.916 | 50.2784 | 50.2784 | 178 | 44 | 4 | 165 | 50 | 16 | 1171 | 0.28 | 2.33 | 0.015 | 45 | 315 | 398 | 240 | 90 | 50
418.1718 | 84 | 3.4848 | 115.5564 | 311.5222 | 50.2704 | 50.2704 | 165 | 50 | 39 | 203 | 44 | 15 | 1171 | 0.28 | 2.33 | 0.015 | 45 | 315 | 398 | 240 | 90 | 50
419.7523 | 84 | 3.4979 | 126.1384 | 310.2077 | 50.4332 | 50.4332 | 165 | 50 | 39 | 249 | 44 | 16 | 1171 | 0.28 | 2.33 | 0.015 | 45 | 315 | 398 | 240 | 90 | 50
417.0258 | 84 | 3.4752 | 125.6365 | 310.7828 | 50.1174 | 50.1174 | 165 | 49 | 40 | 252 | 44 | 16 | 1171 | 0.28 | 2.33 | 0.015 | 45 | 315 | 398 | 240 | 90 | 50
419.1197 | 84 | 3.4927 | 115.6704 | 311.5222 | 50.3844 | 50.3844 | 165 | 50 | 39 | 263 | 44 | 13 | 1171 | 0.28 | 2.33 | 0.015 | 45 | 315 | 398 | 240 | 90 | 50
419.1768 | 84 | 3.4931 | 116.0298 | 312.3828 | 50.409 | 50.409 | 165 | 49 | 40 | 267 | 45 | 12 | 1171 | 0.28 | 2.33 | 0.015 | 45 | 315 | 398 | 240 | 90 | 50
453.7502 | 85.2353 | 3.7265 | 145.5051 | 310.8719 | 54.2799 | 54.5329 | 165 | 53 | 42 | 312 | 41 | 17 | 1171 | 0.28 | 2.33 | 0.015 | 45 | 315 | 398 | 240 | 90 | 50
455.2764 | 85.3582 | 3.7336 | 146.3573 | 311.9555 | 54.4632 | 54.7406 | 165 | 52 | 43 | 316 | 42 | 14 | 1171 | 0.28 | 2.33 | 0.015 | 45 | 315 | 398 | 240 | 90 | 50
442.2303 | 77 | 4.0203 | 143.937 | 311.6401 | 55.3522 | 53.1652 | 165 | 49 | 42 | 319 | 45 | 15 | 1171 | 0.28 | 2.33 | 0.015 | 45 | 315 | 398 | 240 | 90 | 50
459.0809 | 127.7143 | 2.5162 | 135.3398 | 311.5379 | 52.0961 | 55.1886 | 165 | 57 | 42 | 321 | 35 | 9 | 1171 | 0.28 | 2.33 | 0.015 | 45 | 315 | 398 | 240 | 90 | 50
430.6138 | 70 | 4.3061 | 194.292 | 310.017 | 56.4862 | 51.7342 | 165 | 49 | 42 | 323 | 44 | 15 | 1171 | 0.28 | 2.33 | 0.015 | 45 | 315 | 398 | 240 | 90 | 50
457.6729 | 96.6 | 3.3165 | 138.348 | 311.6401 | 53.6609 | 55.0217 | 165 | 57 | 42 | 325 | 35 | 9 | 1171 | 0.28 | 2.33 | 0.015 | 45 | 315 | 398 | 240 | 90 | 50
436.5683 | 84 | 3.6381 | 141.9576 | 311.6741 | 52.4852 | 52.4852 | 165 | 50 | 41 | 327 | 44 | 16 | 1171 | 0.28 | 2.33 | 0.015 | 45 | 315 | 398 | 240 | 90 | 50
453.8321 | 84 | 3.7819 | 138.1018 | 311.7143 | 54.5616 | 54.5616 | 165 | 52 | 43 | 333 | 41 | 12 | 1171 | 0.28 | 2.33 | 0.015 | 45 | 315 | 398 | 240 | 90 | 50
383.3705 | 77 | 3.4852 | 138.2658 | 311.6185 | 53.5244 | 46.0886 | 319 | 51 | 45 | 327 | 43 | 14 | 1171 | 0.28 | 2.33 | 0.015 | 45 | 315 | 398 | 240 | 90 | 50
415.9881 | 84 | 3.4666 | 109.6056 | 312.5908 | 50.0298 | 50.0298 | 333 | 51 | 45 | 327 | 43 | 15 | 1171 | 0.28 | 2.33 | 0.015 | 45 | 315 | 398 | 240 | 90 | 50