## Sheet1
Range (km) | Charging time (10-80%) | Charging speed (km/min) | Max discharging power (kW) | Min pack mass (kg) | Max charging power (kW) | Pack energy (kWh) | Battery 1 | Series 1 | Parallel 1 | Battery 2 | Series 2 | Parallel 2 | EV mass without pack (kg) | EV drag coefficient | EV frontal area (m²) | EV rolling resistance (N) | Required pack energy (kWh) | Pack mass (kg) | Max voltage (V) | Min voltage (V) | Required discharging power (kW) | Required charging power (kW)
425.9725 | 84 | 3.5498 | 203.7528 | 304.2722 | 51.0559 | 51.0559 | 112 | 48 | 4 | 1 | 45 | 4 | 1171 | 0.28 | 2.33 | 0.015 | 50 | 315 | 398 | 240 | 90 | 50
449.5298 | 84 | 3.7461 | 145.5667 | 310.8827 | 54.0259 | 54.0259 | 165 | 52 | 42 | 41 | 41 | 13 | 1171 | 0.28 | 2.33 | 0.015 | 50 | 315 | 398 | 240 | 90 | 50
453.0399 | 84 | 3.7753 | 213.372 | 308.5643 | 54.396 | 54.396 | 111 | 48 | 20 | 61 | 45 | 10 | 1171 | 0.28 | 2.33 | 0.015 | 50 | 315 | 398 | 240 | 90 | 50
483.8061 | 126 | 2.6878 | 229.356 | 310.0541 | 50.4666 | 58.1256 | 111 | 47 | 22 | 66 | 46 | 18 | 1171 | 0.28 | 2.33 | 0.015 | 50 | 315 | 398 | 240 | 90 | 50
454.3432 | 85.2353 | 3.7313 | 145.9026 | 311.5149 | 54.3438 | 54.6186 | 165 | 51 | 43 | 77 | 42 | 18 | 1171 | 0.28 | 2.33 | 0.015 | 50 | 315 | 398 | 240 | 90 | 50
452.0578 | 101.3814 | 3.1213 | 146.8135 | 311.4454 | 51.5538 | 54.3423 | 165 | 52 | 42 | 78 | 42 | 13 | 1171 | 0.28 | 2.33 | 0.015 | 50 | 315 | 398 | 240 | 90 | 50
452.1361 | 101.3814 | 3.1218 | 146.8135 | 311.0233 | 51.5538 | 54.3423 | 165 | 52 | 42 | 79 | 42 | 13 | 1171 | 0.28 | 2.33 | 0.015 | 50 | 315 | 398 | 240 | 90 | 50
453.8316 | 112 | 2.8364 | 147.1178 | 310.8827 | 50.652 | 54.5429 | 165 | 52 | 42 | 81 | 41 | 13 | 1171 | 0.28 | 2.33 | 0.015 | 50 | 315 | 398 | 240 | 90 | 50
450.2748 | 84 | 3.7523 | 136.5356 | 310.8827 | 54.1155 | 54.1155 | 165 | 52 | 42 | 85 | 41 | 13 | 1171 | 0.28 | 2.33 | 0.015 | 50 | 315 | 398 | 240 | 90 | 50
417.3281 | 84 | 3.4777 | 179.994 | 309.117 | 50.1195 | 50.1195 | 112 | 46 | 4 | 98 | 47 | 7 | 1171 | 0.28 | 2.33 | 0.015 | 50 | 315 | 398 | 240 | 90 | 50
513.6863 | 84 | 4.2807 | 279.99 | 308.8193 | 61.6842 | 61.6842 | 111 | 48 | 25 | 165 | 45 | 13 | 1171 | 0.28 | 2.33 | 0.015 | 50 | 315 | 398 | 240 | 90 | 50
440.2968 | 84 | 3.6691 | 158.688 | 309.6448 | 52.5168 | 52.8894 | 178 | 45 | 4 | 111 | 49 | 9 | 1171 | 0.28 | 2.33 | 0.015 | 50 | 315 | 398 | 240 | 90 | 50
417.3361 | 84 | 3.4778 | 174.6539 | 309.2249 | 50.1227 | 50.1227 | 111 | 47 | 16 | 203 | 47 | 26 | 1171 | 0.28 | 2.33 | 0.015 | 50 | 315 | 398 | 240 | 90 | 50
419.4638 | 84 | 3.4955 | 192.1344 | 308.4216 | 50.3616 | 50.3616 | 111 | 46 | 16 | 249 | 48 | 28 | 1171 | 0.28 | 2.33 | 0.015 | 50 | 315 | 398 | 240 | 90 | 50
438.8091 | 86.625 | 3.5459 | 214.0286 | 310.9477 | 51.765 | 52.7389 | 111 | 46 | 19 | 254 | 47 | 14 | 1171 | 0.28 | 2.33 | 0.015 | 50 | 315 | 398 | 240 | 90 | 50
427.7664 | 84 | 3.5647 | 183.7406 | 311.6332 | 51.4262 | 51.4262 | 111 | 47 | 17 | 263 | 46 | 22 | 1171 | 0.28 | 2.33 | 0.015 | 50 | 315 | 398 | 240 | 90 | 50
418.7704 | 84 | 3.4898 | 176.9797 | 309.2614 | 50.2957 | 50.2957 | 111 | 45 | 17 | 267 | 47 | 21 | 1171 | 0.28 | 2.33 | 0.015 | 50 | 315 | 398 | 240 | 90 | 50
503.4656 | 182 | 1.9364 | 261.036 | 309.3155 | 50.8302 | 60.4692 | 111 | 47 | 24 | 318 | 45 | 17 | 1171 | 0.28 | 2.33 | 0.015 | 50 | 315 | 398 | 240 | 90 | 50
515.5585 | 127.7143 | 2.8258 | 264.273 | 308.8498 | 56.1371 | 61.9098 | 111 | 47 | 26 | 321 | 42 | 14 | 1171 | 0.28 | 2.33 | 0.015 | 50 | 315 | 398 | 240 | 90 | 50
451.5654 | 102 | 3.099 | 146.286 | 311.6819 | 51.502 | 54.2884 | 165 | 51 | 43 | 116 | 43 | 12 | 1171 | 0.28 | 2.33 | 0.015 | 50 | 315 | 398 | 240 | 90 | 50
452.7229 | 84 | 3.7727 | 146.718 | 310.8827 | 54.4097 | 54.4097 | 165 | 52 | 42 | 124 | 41 | 13 | 1171 | 0.28 | 2.33 | 0.015 | 50 | 315 | 398 | 240 | 90 | 50
453.0422 | 84 | 3.7754 | 148.253 | 310.8827 | 54.4481 | 54.4481 | 165 | 52 | 42 | 125 | 41 | 13 | 1171 | 0.28 | 2.33 | 0.015 | 50 | 315 | 398 | 240 | 90 | 50
434.8504 | 71.4 | 4.2632 | 174.5568 | 310.96 | 56.7216 | 52.2634 | 165 | 51 | 40 | 126 | 43 | 16 | 1171 | 0.28 | 2.33 | 0.015 | 50 | 315 | 398 | 240 | 90 | 50
451.5654 | 77 | 4.1051 | 155.574 | 311.6819 | 56.146 | 54.2884 | 165 | 51 | 43 | 127 | 43 | 12 | 1171 | 0.28 | 2.33 | 0.015 | 50 | 315 | 398 | 240 | 90 | 50
421.0802 | 175 | 1.6843 | 183.276 | 311.3279 | 52.1046 | 50.616 | 127 | 53 | 43 | 318 | 41 | 13 | 1171 | 0.28 | 2.33 | 0.015 | 50 | 315 | 398 | 240 | 90 | 50
447.5832 | 84 | 3.7299 | 126.5522 | 311.2552 | 53.8002 | 53.8002 | 165 | 53 | 41 | 133 | 41 | 13 | 1171 | 0.28 | 2.33 | 0.015 | 50 | 315 | 398 | 240 | 90 | 50
433.2075 | 84 | 3.6101 | 199.256 | 309.8964 | 52.0432 | 52.0432 | 165 | 51 | 40 | 148 | 43 | 16 | 1171 | 0.28 | 2.33 | 0.015 | 50 | 315 | 398 | 240 | 90 | 50
437.3801 | 86.0741 | 3.557 | 119.1211 | 312.1193 | 52.097 | 52.5924 | 165 | 50 | 41 | 154 | 43 | 16 | 1171 | 0.28 | 2.33 | 0.015 | 50 | 315 | 398 | 240 | 90 | 50
420.237 | 84 | 3.502 | 112.3824 | 308.829 | 50.4629 | 50.4629 | 178 | 42 | 4 | 165 | 52 | 17 | 1171 | 0.28 | 2.33 | 0.015 | 50 | 315 | 398 | 240 | 90 | 50
454.2331 | 85.2353 | 3.7304 | 145.8648 | 311.5149 | 54.3309 | 54.6053 | 165 | 51 | 43 | 312 | 42 | 18 | 1171 | 0.28 | 2.33 | 0.015 | 50 | 315 | 398 | 240 | 90 | 50
453.4268 | 85.3582 | 3.7184 | 145.8648 | 310.7358 | 54.1937 | 54.491 | 165 | 51 | 43 | 316 | 42 | 15 | 1171 | 0.28 | 2.33 | 0.015 | 50 | 315 | 398 | 240 | 90 | 50
441.0327 | 77 | 4.0094 | 143.5968 | 310.96 | 55.2355 | 53.0064 | 165 | 51 | 40 | 319 | 43 | 16 | 1171 | 0.28 | 2.33 | 0.015 | 50 | 315 | 398 | 240 | 90 | 50
455.916 | 96.6 | 3.3037 | 133.2864 | 310.8827 | 52.4909 | 54.7934 | 165 | 52 | 42 | 325 | 41 | 13 | 1171 | 0.28 | 2.33 | 0.015 | 50 | 315 | 398 | 240 | 90 | 50
436.5683 | 84 | 3.6381 | 141.9576 | 311.6741 | 52.4852 | 52.4852 | 165 | 50 | 41 | 327 | 44 | 16 | 1171 | 0.28 | 2.33 | 0.015 | 50 | 315 | 398 | 240 | 90 | 50
452.9299 | 84 | 3.7744 | 137.1989 | 311.4454 | 54.4471 | 54.4471 | 165 | 52 | 42 | 333 | 42 | 13 | 1171 | 0.28 | 2.33 | 0.015 | 50 | 315 | 398 | 240 | 90 | 50
446.2493 | 42 | 7.4375 | 140.616 | 301.9014 | 53.4341 | 53.4341 | 165 | 93 | 28 | 0 | 0 | 0 | 1171 | 0.28 | 2.33 | 0.015 | 50 | 315 | 398 | 240 | 90 | 50