## Sheet1
Range (km) | Charging time (10-80%) | Charging speed (km/min) | Max discharging power (kW) | Min pack mass (kg) | Max charging power (kW) | Pack energy (kWh) | Battery 1 | Series 1 | Parallel 1 | Battery 2 | Series 2 | Parallel 2 | EV mass without pack (kg) | EV drag coefficient | EV frontal area (m²) | EV rolling resistance (N) | Required pack energy (kWh) | Pack mass (kg) | Max voltage (V) | Min voltage (V) | Required discharging power (kW) | Required charging power (kW)
370.1186 | 36.7 | 7.0595 | 100.542 | 345.2813 | 100.776 | 46.4911 | 1 | 56 | 6 | 163 | 52 | 3 | 1150 | 0.29 | 2.06 | 0.015 | 40 | 350 | 454 | 270 | 100 | 100
354.4449 | 36.7 | 6.7605 | 131.377 | 346.848 | 117.6365 | 44.5517 | 164 | 55 | 3 | 1 | 49 | 3 | 1150 | 0.29 | 2.06 | 0.015 | 40 | 350 | 454 | 270 | 100 | 100
328.1863 | 18.25 | 12.588 | 200.5749 | 341.7361 | 121.2483 | 41.1623 | 39 | 59 | 4 | 163 | 49 | 3 | 1150 | 0.29 | 2.06 | 0.015 | 40 | 350 | 454 | 270 | 100 | 100
323.2678 | 36.57 | 6.1878 | 283.231 | 344.5643 | 240.463 | 40.5938 | 131 | 56 | 2 | 40 | 54 | 4 | 1150 | 0.29 | 2.06 | 0.015 | 40 | 350 | 454 | 270 | 100 | 100
322.6635 | 36 | 6.274 | 305.424 | 343.2896 | 236.664 | 40.4962 | 137 | 62 | 2 | 40 | 53 | 4 | 1150 | 0.29 | 2.06 | 0.015 | 40 | 350 | 454 | 270 | 100 | 100
340.916 | 36 | 6.6289 | 125.3441 | 343.1039 | 152.7814 | 42.7836 | 163 | 50 | 6 | 41 | 58 | 15 | 1150 | 0.29 | 2.06 | 0.015 | 40 | 350 | 454 | 270 | 100 | 100
361.2701 | 36 | 7.0247 | 147.4416 | 341.6721 | 118.4112 | 45.3106 | 164 | 52 | 3 | 41 | 56 | 17 | 1150 | 0.29 | 2.06 | 0.015 | 40 | 350 | 454 | 270 | 100 | 100
335.0761 | 36 | 6.5154 | 128.124 | 346.6682 | 114.012 | 42.114 | 164 | 50 | 3 | 42 | 57 | 14 | 1150 | 0.29 | 2.06 | 0.015 | 40 | 350 | 454 | 270 | 100 | 100
339.2413 | 36.5 | 6.506 | 100.5375 | 346.6679 | 103.6875 | 42.6375 | 47 | 50 | 3 | 163 | 55 | 3 | 1150 | 0.29 | 2.06 | 0.015 | 40 | 350 | 454 | 270 | 100 | 100
352.502 | 34.5 | 7.1522 | 215.4985 | 345.9685 | 101.4783 | 44.2911 | 52 | 51 | 7 | 111 | 56 | 6 | 1150 | 0.29 | 2.06 | 0.015 | 40 | 350 | 454 | 270 | 100 | 100
325.8154 | 25.2 | 9.0504 | 221.8632 | 346.4003 | 100.2168 | 40.9454 | 52 | 52 | 6 | 126 | 56 | 17 | 1150 | 0.29 | 2.06 | 0.015 | 40 | 350 | 454 | 270 | 100 | 100
337.4036 | 30 | 7.8728 | 197.655 | 345.9109 | 101.421 | 42.393 | 52 | 55 | 6 | 127 | 53 | 15 | 1150 | 0.29 | 2.06 | 0.015 | 40 | 350 | 454 | 270 | 100 | 100
321.6466 | 12.3333 | 18.2556 | 164.835 | 346.6728 | 137.2626 | 40.4262 | 164 | 48 | 3 | 52 | 54 | 3 | 1150 | 0.29 | 2.06 | 0.015 | 40 | 350 | 454 | 270 | 100 | 100
334.7688 | 37 | 6.3335 | 127.6456 | 346.1836 | 112.7738 | 42.0668 | 164 | 49 | 3 | 60 | 58 | 21 | 1150 | 0.29 | 2.06 | 0.015 | 40 | 350 | 454 | 270 | 100 | 100
339.3108 | 37 | 6.4194 | 113.7054 | 347.7365 | 113.7054 | 42.6654 | 164 | 52 | 3 | 61 | 53 | 8 | 1150 | 0.29 | 2.06 | 0.015 | 40 | 350 | 454 | 270 | 100 | 100
342.1659 | 37 | 6.4734 | 114.3418 | 346.649 | 114.3418 | 43.0047 | 164 | 51 | 3 | 62 | 57 | 17 | 1150 | 0.29 | 2.06 | 0.015 | 40 | 350 | 454 | 270 | 100 | 100
325.4035 | 37 | 6.1563 | 109.631 | 348.0425 | 109.631 | 40.922 | 164 | 49 | 3 | 63 | 53 | 7 | 1150 | 0.29 | 2.06 | 0.015 | 40 | 350 | 454 | 270 | 100 | 100
330.3854 | 74 | 3.1253 | 124.6086 | 347.3394 | 143.1456 | 41.5362 | 163 | 49 | 6 | 64 | 57 | 17 | 1150 | 0.29 | 2.06 | 0.015 | 40 | 350 | 454 | 270 | 100 | 100
348.4579 | 74 | 3.2962 | 147.0528 | 346.9232 | 111.0888 | 43.8006 | 164 | 53 | 3 | 64 | 54 | 18 | 1150 | 0.29 | 2.06 | 0.015 | 40 | 350 | 454 | 270 | 100 | 100
344.237 | 36.7 | 6.5658 | 100.8356 | 343.2365 | 100.9228 | 43.2028 | 65 | 56 | 2 | 163 | 52 | 3 | 1150 | 0.29 | 2.06 | 0.015 | 40 | 350 | 454 | 270 | 100 | 100
327.9233 | 74 | 3.102 | 117.3507 | 347.4739 | 109.9969 | 41.229 | 95 | 54 | 3 | 66 | 54 | 15 | 1150 | 0.29 | 2.06 | 0.015 | 40 | 350 | 454 | 270 | 100 | 100
353.8806 | 74 | 3.3475 | 118.4 | 342.5377 | 111.148 | 44.4 | 164 | 52 | 3 | 66 | 56 | 15 | 1150 | 0.29 | 2.06 | 0.015 | 40 | 350 | 454 | 270 | 100 | 100
322.2156 | 37 | 6.096 | 137.529 | 347.6853 | 109.779 | 40.515 | 164 | 48 | 3 | 71 | 50 | 5 | 1150 | 0.29 | 2.06 | 0.015 | 40 | 350 | 454 | 270 | 100 | 100
348.4579 | 74 | 3.2962 | 118.2816 | 346.9232 | 111.0888 | 43.8006 | 164 | 53 | 3 | 72 | 54 | 18 | 1150 | 0.29 | 2.06 | 0.015 | 40 | 350 | 454 | 270 | 100 | 100
346.5753 | 37.4191 | 6.4834 | 128.5642 | 346.4076 | 158.5746 | 43.5545 | 163 | 52 | 6 | 77 | 55 | 21 | 1150 | 0.29 | 2.06 | 0.015 | 40 | 350 | 454 | 270 | 100 | 100
373.1078 | 37.4191 | 6.9797 | 145.8802 | 347.3978 | 118.1706 | 46.9084 | 164 | 53 | 3 | 77 | 55 | 25 | 1150 | 0.29 | 2.06 | 0.015 | 40 | 350 | 454 | 270 | 100 | 100
344.115 | 51.3932 | 4.687 | 130.2136 | 346.9178 | 154.4812 | 43.2546 | 163 | 52 | 6 | 78 | 55 | 15 | 1150 | 0.29 | 2.06 | 0.015 | 40 | 350 | 454 | 270 | 100 | 100
364.4046 | 51.3932 | 4.9634 | 147.5296 | 342.9767 | 114.0772 | 45.7289 | 164 | 53 | 3 | 78 | 55 | 17 | 1150 | 0.29 | 2.06 | 0.015 | 40 | 350 | 454 | 270 | 100 | 100
344.2075 | 51.3932 | 4.6883 | 130.2136 | 346.2801 | 154.4812 | 43.2546 | 163 | 52 | 6 | 79 | 55 | 15 | 1150 | 0.29 | 2.06 | 0.015 | 40 | 350 | 454 | 270 | 100 | 100
364.5159 | 51.3932 | 4.9649 | 147.5296 | 342.254 | 114.0772 | 45.7289 | 164 | 53 | 3 | 79 | 55 | 17 | 1150 | 0.29 | 2.06 | 0.015 | 40 | 350 | 454 | 270 | 100 | 100
330.7778 | 73 | 3.1718 | 124.0272 | 347.6285 | 143.0487 | 41.5906 | 163 | 49 | 6 | 80 | 58 | 17 | 1150 | 0.29 | 2.06 | 0.015 | 40 | 350 | 454 | 270 | 100 | 100
348.9448 | 73 | 3.346 | 147.258 | 347.3128 | 111.123 | 43.869 | 164 | 53 | 3 | 80 | 55 | 18 | 1150 | 0.29 | 2.06 | 0.015 | 40 | 350 | 454 | 270 | 100 | 100
343.8842 | 60.8333 | 3.957 | 129.504 | 343.7565 | 152.8848 | 43.168 | 163 | 52 | 6 | 81 | 56 | 14 | 1150 | 0.29 | 2.06 | 0.015 | 40 | 350 | 454 | 270 | 100 | 100
368.6329 | 60.8333 | 4.2418 | 146.82 | 341.6721 | 112.4808 | 46.234 | 164 | 52 | 3 | 81 | 56 | 17 | 1150 | 0.29 | 2.06 | 0.015 | 40 | 350 | 454 | 270 | 100 | 100
341.094 | 54.75 | 4.361 | 191.442 | 345.7871 | 109.9696 | 42.8544 | 164 | 50 | 3 | 82 | 57 | 22 | 1150 | 0.29 | 2.06 | 0.015 | 40 | 350 | 454 | 270 | 100 | 100
335.5654 | 73 | 3.2178 | 125.6922 | 344.9868 | 145.8237 | 42.1456 | 163 | 50 | 6 | 83 | 58 | 17 | 1150 | 0.29 | 2.06 | 0.015 | 40 | 350 | 454 | 270 | 100 | 100
355.6761 | 73 | 3.4106 | 147.258 | 345.0172 | 111.123 | 44.672 | 164 | 53 | 3 | 83 | 55 | 19 | 1150 | 0.29 | 2.06 | 0.015 | 40 | 350 | 454 | 270 | 100 | 100
326.1587 | 24.2333 | 9.4214 | 115.1432 | 345.6976 | 154.3339 | 40.9764 | 163 | 48 | 6 | 84 | 58 | 17 | 1150 | 0.29 | 2.06 | 0.015 | 40 | 350 | 454 | 270 | 100 | 100
346.0784 | 24.2333 | 9.9968 | 140.5368 | 347.7317 | 125.8805 | 43.5163 | 164 | 52 | 3 | 84 | 56 | 18 | 1150 | 0.29 | 2.06 | 0.015 | 40 | 350 | 454 | 270 | 100 | 100
342.0806 | 36.35 | 6.5875 | 111.5856 | 343.1039 | 152.9178 | 42.9298 | 163 | 50 | 6 | 85 | 58 | 15 | 1150 | 0.29 | 2.06 | 0.015 | 40 | 350 | 454 | 270 | 100 | 100
364.1824 | 36.35 | 7.0131 | 132.6852 | 344.4221 | 118.2906 | 45.7289 | 164 | 53 | 3 | 85 | 55 | 17 | 1150 | 0.29 | 2.06 | 0.015 | 40 | 350 | 454 | 270 | 100 | 100
335.9027 | 54 | 4.3543 | 146.097 | 347.2698 | 145.6518 | 42.2286 | 163 | 49 | 6 | 87 | 58 | 16 | 1150 | 0.29 | 2.06 | 0.015 | 40 | 350 | 454 | 270 | 100 | 100
352.6339 | 54 | 4.5712 | 168.408 | 344.6153 | 113.5728 | 44.2824 | 164 | 52 | 3 | 87 | 56 | 17 | 1150 | 0.29 | 2.06 | 0.015 | 40 | 350 | 454 | 270 | 100 | 100
338.4433 | 38.85 | 6.0981 | 109.298 | 346.556 | 151.774 | 42.5352 | 163 | 52 | 6 | 91 | 55 | 4 | 1150 | 0.29 | 2.06 | 0.015 | 40 | 350 | 454 | 270 | 100 | 100
343.1224 | 38.85 | 6.1824 | 130.4176 | 327.8859 | 117.1568 | 42.7838 | 164 | 52 | 3 | 91 | 56 | 4 | 1150 | 0.29 | 2.06 | 0.015 | 40 | 350 | 454 | 270 | 100 | 100
334.178 | 51.4286 | 4.5485 | 147.474 | 346.266 | 114.561 | 41.994 | 95 | 55 | 3 | 116 | 53 | 16 | 1150 | 0.29 | 2.06 | 0.015 | 40 | 350 | 454 | 270 | 100 | 100
334.5478 | 120 | 1.9515 | 133.164 | 343.6442 | 108.837 | 41.994 | 95 | 55 | 3 | 318 | 53 | 16 | 1150 | 0.29 | 2.06 | 0.015 | 40 | 350 | 454 | 270 | 100 | 100
402.9026 | 34.5 | 8.1748 | 287.7052 | 337.9734 | 105.213 | 50.4532 | 111 | 55 | 16 | 96 | 53 | 13 | 1150 | 0.29 | 2.06 | 0.015 | 40 | 350 | 454 | 270 | 100 | 100
356.3497 | 33.7953 | 7.381 | 259.1718 | 341.1535 | 101.236 | 44.6837 | 112 | 55 | 3 | 96 | 51 | 15 | 1150 | 0.29 | 2.06 | 0.015 | 40 | 350 | 454 | 270 | 100 | 100
351.6669 | 36 | 6.838 | 146.5984 | 336.9427 | 102.154 | 44.018 | 135 | 52 | 2 | 96 | 56 | 13 | 1150 | 0.29 | 2.06 | 0.015 | 40 | 350 | 454 | 270 | 100 | 100
341.1652 | 36 | 6.6338 | 171.6352 | 344.405 | 100.144 | 42.8384 | 137 | 44 | 3 | 96 | 64 | 11 | 1150 | 0.29 | 2.06 | 0.015 | 40 | 350 | 454 | 270 | 100 | 100
374.6254 | 36 | 7.2844 | 197.7488 | 346.4834 | 102.1075 | 47.0811 | 165 | 56 | 29 | 96 | 52 | 13 | 1150 | 0.29 | 2.06 | 0.015 | 40 | 350 | 454 | 270 | 100 | 100
331.2391 | 36 | 6.4408 | 192.4944 | 345.361 | 100.2168 | 41.6088 | 174 | 48 | 2 | 96 | 60 | 12 | 1150 | 0.29 | 2.06 | 0.015 | 40 | 350 | 454 | 270 | 100 | 100
339.7255 | 37 | 6.4272 | 166.7664 | 346.2373 | 100.3218 | 42.6906 | 178 | 49 | 3 | 96 | 59 | 12 | 1150 | 0.29 | 2.06 | 0.015 | 40 | 350 | 454 | 270 | 100 | 100
347.1647 | 37 | 6.568 | 117.845 | 346.6082 | 117.845 | 43.6322 | 164 | 53 | 3 | 98 | 53 | 5 | 1150 | 0.29 | 2.06 | 0.015 | 40 | 350 | 454 | 270 | 100 | 100
330.1394 | 37 | 6.2459 | 137.9819 | 345.9346 | 109.93 | 41.4807 | 164 | 49 | 3 | 99 | 55 | 6 | 1150 | 0.29 | 2.06 | 0.015 | 40 | 350 | 454 | 270 | 100 | 100
324.7282 | 37 | 6.1435 | 137.0295 | 347.6023 | 109.6125 | 40.8295 | 164 | 48 | 3 | 101 | 59 | 5 | 1150 | 0.29 | 2.06 | 0.015 | 40 | 350 | 454 | 270 | 100 | 100
347.8314 | 75.6303 | 3.2194 | 127.404 | 346.2801 | 151.2401 | 43.71 | 163 | 52 | 6 | 110 | 55 | 15 | 1150 | 0.29 | 2.06 | 0.015 | 40 | 350 | 454 | 270 | 100 | 100
370.1787 | 75.6303 | 3.4262 | 144.72 | 345.0435 | 110.8361 | 46.494 | 164 | 54 | 3 | 110 | 54 | 17 | 1150 | 0.29 | 2.06 | 0.015 | 40 | 350 | 454 | 270 | 100 | 100
342.061 | 37.3414 | 6.4123 | 128.3592 | 346.9624 | 114.1296 | 42.9972 | 164 | 50 | 3 | 113 | 56 | 16 | 1150 | 0.29 | 2.06 | 0.015 | 40 | 350 | 454 | 270 | 100 | 100
341.973 | 51.4286 | 4.6546 | 125.586 | 346.1804 | 148.6284 | 42.972 | 163 | 52 | 6 | 116 | 56 | 14 | 1150 | 0.29 | 2.06 | 0.015 | 40 | 350 | 454 | 270 | 100 | 100
362.5994 | 51.4286 | 4.9354 | 147.636 | 344.0001 | 114.102 | 45.522 | 164 | 54 | 3 | 116 | 54 | 16 | 1150 | 0.29 | 2.06 | 0.015 | 40 | 350 | 454 | 270 | 100 | 100
345.6406 | 36 | 6.7208 | 130.32 | 346.5699 | 158.88 | 43.44 | 163 | 52 | 6 | 124 | 54 | 15 | 1150 | 0.29 | 2.06 | 0.015 | 40 | 350 | 454 | 270 | 100 | 100
369.8466 | 36 | 7.1915 | 147.636 | 347.1721 | 118.476 | 46.494 | 164 | 54 | 3 | 124 | 54 | 17 | 1150 | 0.29 | 2.06 | 0.015 | 40 | 350 | 454 | 270 | 100 | 100
342.7726 | 36 | 6.665 | 131.1739 | 343.7565 | 158.4684 | 43.0284 | 163 | 52 | 6 | 125 | 56 | 14 | 1150 | 0.29 | 2.06 | 0.015 | 40 | 350 | 454 | 270 | 100 | 100
367.2818 | 36 | 7.1416 | 148.4899 | 341.6721 | 118.0644 | 46.0645 | 164 | 52 | 3 | 125 | 56 | 17 | 1150 | 0.29 | 2.06 | 0.015 | 40 | 350 | 454 | 270 | 100 | 100
330.8549 | 25.2 | 9.1904 | 170.6922 | 346.9978 | 156.5382 | 41.5892 | 163 | 49 | 6 | 126 | 56 | 17 | 1150 | 0.29 | 2.06 | 0.015 | 40 | 350 | 454 | 270 | 100 | 100
348.8498 | 25.2 | 9.6903 | 194.8752 | 345.784 | 124.8912 | 43.8288 | 164 | 52 | 3 | 126 | 55 | 18 | 1150 | 0.29 | 2.06 | 0.015 | 40 | 350 | 454 | 270 | 100 | 100
341.973 | 30 | 7.9794 | 139.698 | 346.1804 | 155.6844 | 42.972 | 163 | 52 | 6 | 127 | 56 | 14 | 1150 | 0.29 | 2.06 | 0.015 | 40 | 350 | 454 | 270 | 100 | 100
362.5994 | 30 | 8.4607 | 162.216 | 344.0001 | 121.392 | 45.522 | 164 | 54 | 3 | 127 | 54 | 16 | 1150 | 0.29 | 2.06 | 0.015 | 40 | 350 | 454 | 270 | 100 | 100
360.8215 | 36 | 7.016 | 118.4112 | 344.6153 | 118.4112 | 45.3106 | 164 | 52 | 3 | 133 | 56 | 17 | 1150 | 0.29 | 2.06 | 0.015 | 40 | 350 | 454 | 270 | 100 | 100
326.6386 | 18.5 | 12.3593 | 303.1132 | 344.0923 | 123.5319 | 41.0089 | 164 | 49 | 3 | 142 | 57 | 10 | 1150 | 0.29 | 2.06 | 0.015 | 40 | 350 | 454 | 270 | 100 | 100
330.1616 | 37 | 6.2463 | 205.4055 | 345.9867 | 147.5412 | 41.4844 | 163 | 48 | 6 | 148 | 59 | 17 | 1150 | 0.29 | 2.06 | 0.015 | 40 | 350 | 454 | 270 | 100 | 100
348.3914 | 37 | 6.5912 | 229.77 | 346.1735 | 118.2816 | 43.7784 | 164 | 52 | 3 | 148 | 56 | 18 | 1150 | 0.29 | 2.06 | 0.015 | 40 | 350 | 454 | 270 | 100 | 100
374.5983 | 74.2154 | 3.5332 | 118.9656 | 347.3422 | 111.4308 | 47.0947 | 164 | 52 | 3 | 149 | 56 | 27 | 1150 | 0.29 | 2.06 | 0.015 | 40 | 350 | 454 | 270 | 100 | 100
355.7055 | 67.2883 | 3.7004 | 120.5685 | 345.1857 | 112.2322 | 44.6789 | 164 | 52 | 3 | 150 | 57 | 26 | 1150 | 0.29 | 2.06 | 0.015 | 40 | 350 | 454 | 270 | 100 | 100
347.9625 | 54.5482 | 4.4653 | 117.6828 | 347.771 | 113.5468 | 43.754 | 164 | 52 | 3 | 151 | 55 | 18 | 1150 | 0.29 | 2.06 | 0.015 | 40 | 350 | 454 | 270 | 100 | 100
341.2186 | 51.5591 | 4.6326 | 114.4528 | 347.1492 | 110.0869 | 42.8947 | 164 | 51 | 3 | 152 | 57 | 18 | 1150 | 0.29 | 2.06 | 0.015 | 40 | 350 | 454 | 270 | 100 | 100
350.1991 | 37.3333 | 6.5662 | 115.573 | 346.478 | 117.8053 | 44.0112 | 164 | 53 | 3 | 154 | 53 | 18 | 1150 | 0.29 | 2.06 | 0.015 | 40 | 350 | 454 | 270 | 100 | 100
339.5369 | 37 | 6.4237 | 114.8362 | 347.3076 | 114.8362 | 42.6862 | 164 | 50 | 3 | 155 | 58 | 24 | 1150 | 0.29 | 2.06 | 0.015 | 40 | 350 | 454 | 270 | 100 | 100
350.7536 | 36 | 6.8202 | 125.451 | 346.7958 | 161.2133 | 44.0868 | 163 | 53 | 6 | 165 | 55 | 13 | 1150 | 0.29 | 2.06 | 0.015 | 40 | 350 | 454 | 270 | 100 | 100
360.1828 | 37 | 6.8143 | 100.7325 | 347.0539 | 101.8425 | 45.2769 | 177 | 54 | 3 | 163 | 53 | 3 | 1150 | 0.29 | 2.06 | 0.015 | 40 | 350 | 454 | 270 | 100 | 100
378.1078 | 37 | 7.1534 | 106.2714 | 338.1909 | 101.6982 | 47.3526 | 178 | 58 | 3 | 163 | 50 | 3 | 1150 | 0.29 | 2.06 | 0.015 | 40 | 350 | 454 | 270 | 100 | 100
382.0449 | 36.5 | 7.3269 | 107.325 | 347.7417 | 102.225 | 48.039 | 181 | 52 | 3 | 163 | 50 | 3 | 1150 | 0.29 | 2.06 | 0.015 | 40 | 350 | 454 | 270 | 100 | 100
323.2468 | 37 | 6.1155 | 107.0595 | 346.7253 | 145.7985 | 40.6282 | 163 | 57 | 5 | 278 | 51 | 6 | 1150 | 0.29 | 2.06 | 0.015 | 40 | 350 | 454 | 270 | 100 | 100
346.4144 | 37.3676 | 6.4893 | 128.5065 | 346.4076 | 158.555 | 43.5343 | 163 | 52 | 6 | 312 | 55 | 21 | 1150 | 0.29 | 2.06 | 0.015 | 40 | 350 | 454 | 270 | 100 | 100
346.2125 | 37.4739 | 6.4671 | 128.9203 | 346.0691 | 158.484 | 43.5027 | 163 | 52 | 6 | 316 | 54 | 18 | 1150 | 0.29 | 2.06 | 0.015 | 40 | 350 | 454 | 270 | 100 | 100
345.6406 | 120 | 2.0162 | 115.74 | 346.5699 | 148.674 | 43.44 | 163 | 52 | 6 | 318 | 54 | 15 | 1150 | 0.29 | 2.06 | 0.015 | 40 | 350 | 454 | 270 | 100 | 100
336.3856 | 30 | 7.849 | 126.7956 | 345.9174 | 156.1682 | 42.2652 | 163 | 50 | 6 | 319 | 56 | 16 | 1150 | 0.29 | 2.06 | 0.015 | 40 | 350 | 454 | 270 | 100 | 100
373.055 | 69.5172 | 3.7565 | 100.7244 | 345.5502 | 162.8844 | 46.8653 | 163 | 48 | 7 | 320 | 58 | 21 | 1150 | 0.29 | 2.06 | 0.015 | 40 | 350 | 454 | 270 | 100 | 100
351.2408 | 75 | 3.2782 | 102.6825 | 346.4315 | 154.1494 | 44.1412 | 163 | 53 | 6 | 321 | 51 | 15 | 1150 | 0.29 | 2.06 | 0.015 | 40 | 350 | 454 | 270 | 100 | 100
348.6433 | 46.8 | 5.2147 | 110.0178 | 347.2209 | 157.9614 | 43.8294 | 163 | 53 | 6 | 325 | 55 | 14 | 1150 | 0.29 | 2.06 | 0.015 | 40 | 350 | 454 | 270 | 100 | 100
330.5941 | 37 | 6.2545 | 124.6086 | 345.8415 | 150.3162 | 41.5362 | 163 | 49 | 6 | 327 | 57 | 17 | 1150 | 0.29 | 2.06 | 0.015 | 40 | 350 | 454 | 270 | 100 | 100
334.6161 | 36.7 | 6.3823 | 110.8367 | 346.556 | 152.5433 | 42.0542 | 163 | 50 | 6 | 331 | 56 | 6 | 1150 | 0.29 | 2.06 | 0.015 | 40 | 350 | 454 | 270 | 100 | 100
345.3751 | 36 | 6.7156 | 115.686 | 346.9178 | 158.853 | 43.413 | 163 | 52 | 6 | 333 | 55 | 15 | 1150 | 0.29 | 2.06 | 0.015 | 40 | 350 | 454 | 270 | 100 | 100
372.9911 | 36 | 7.2526 | 141.102 | 344.5967 | 118.0343 | 46.8384 | 164 | 55 | 3 | 165 | 53 | 15 | 1150 | 0.29 | 2.06 | 0.015 | 40 | 350 | 454 | 270 | 100 | 100
320.6708 | 37 | 6.0667 | 121.878 | 347.6849 | 107.892 | 40.3207 | 164 | 47 | 3 | 189 | 57 | 9 | 1150 | 0.29 | 2.06 | 0.015 | 40 | 350 | 454 | 270 | 100 | 100
321.1401 | 37 | 6.0756 | 109.6384 | 347.3699 | 109.6384 | 40.3744 | 164 | 48 | 3 | 190 | 58 | 4 | 1150 | 0.29 | 2.06 | 0.015 | 40 | 350 | 454 | 270 | 100 | 100
320.6284 | 37 | 6.0659 | 108.114 | 346.3654 | 108.114 | 40.293 | 164 | 47 | 3 | 202 | 60 | 16 | 1150 | 0.29 | 2.06 | 0.015 | 40 | 350 | 454 | 270 | 100 | 100
333.0325 | 37 | 6.3006 | 110.3251 | 347.0998 | 110.3251 | 41.8648 | 164 | 49 | 3 | 203 | 59 | 16 | 1150 | 0.29 | 2.06 | 0.015 | 40 | 350 | 454 | 270 | 100 | 100
320.2912 | 37 | 6.0596 | 107.8254 | 346.2459 | 107.8254 | 40.2486 | 164 | 47 | 3 | 209 | 58 | 12 | 1150 | 0.29 | 2.06 | 0.015 | 40 | 350 | 454 | 270 | 100 | 100
325.726 | 37 | 6.1624 | 123.4098 | 347.1938 | 109.6569 | 40.9479 | 164 | 49 | 3 | 212 | 59 | 9 | 1150 | 0.29 | 2.06 | 0.015 | 40 | 350 | 454 | 270 | 100 | 100
331.5849 | 37 | 6.2732 | 123.7517 | 346.5906 | 109.8278 | 41.6738 | 164 | 50 | 3 | 242 | 56 | 12 | 1150 | 0.29 | 2.06 | 0.015 | 40 | 350 | 454 | 270 | 100 | 100
331.5849 | 37 | 6.2732 | 123.7517 | 346.5906 | 109.8278 | 41.6738 | 164 | 50 | 3 | 243 | 56 | 12 | 1150 | 0.29 | 2.06 | 0.015 | 40 | 350 | 454 | 270 | 100 | 100
324.6137 | 37 | 6.1413 | 123.7517 | 347.4496 | 109.8278 | 40.8125 | 164 | 48 | 3 | 244 | 57 | 12 | 1150 | 0.29 | 2.06 | 0.015 | 40 | 350 | 454 | 270 | 100 | 100
324.2651 | 37 | 6.1347 | 124.1661 | 347.589 | 110.035 | 40.771 | 164 | 48 | 3 | 246 | 56 | 11 | 1150 | 0.29 | 2.06 | 0.015 | 40 | 350 | 454 | 270 | 100 | 100
322.4608 | 37 | 6.1006 | 123.6096 | 344.5815 | 109.7568 | 40.4928 | 164 | 48 | 3 | 247 | 60 | 16 | 1150 | 0.29 | 2.06 | 0.015 | 40 | 350 | 454 | 270 | 100 | 100
324.554 | 37 | 6.1402 | 123.7428 | 347.3699 | 109.8234 | 40.8036 | 164 | 48 | 3 | 248 | 58 | 12 | 1150 | 0.29 | 2.06 | 0.015 | 40 | 350 | 454 | 270 | 100 | 100
336.8057 | 37 | 6.372 | 128.5824 | 347.3076 | 114.2412 | 42.3428 | 164 | 50 | 3 | 249 | 58 | 17 | 1150 | 0.29 | 2.06 | 0.015 | 40 | 350 | 454 | 270 | 100 | 100
324.8526 | 37 | 6.1459 | 124.32 | 347.7683 | 110.112 | 40.848 | 164 | 48 | 3 | 250 | 60 | 16 | 1150 | 0.29 | 2.06 | 0.015 | 40 | 350 | 454 | 270 | 100 | 100
324.8526 | 37 | 6.1459 | 124.32 | 347.7683 | 110.112 | 40.848 | 164 | 48 | 3 | 251 | 60 | 16 | 1150 | 0.29 | 2.06 | 0.015 | 40 | 350 | 454 | 270 | 100 | 100
330.8088 | 37 | 6.2585 | 125.2613 | 346.3293 | 110.5826 | 41.5717 | 164 | 48 | 3 | 252 | 59 | 18 | 1150 | 0.29 | 2.06 | 0.015 | 40 | 350 | 454 | 270 | 100 | 100
324.6137 | 37 | 6.1413 | 124.249 | 347.4496 | 110.0765 | 40.8125 | 164 | 48 | 3 | 253 | 57 | 14 | 1150 | 0.29 | 2.06 | 0.015 | 40 | 350 | 454 | 270 | 100 | 100
334.8775 | 39.3125 | 5.9628 | 128.0792 | 346.7897 | 113.1608 | 42.0912 | 164 | 50 | 3 | 254 | 57 | 10 | 1150 | 0.29 | 2.06 | 0.015 | 40 | 350 | 454 | 270 | 100 | 100
323.0761 | 37 | 6.1123 | 122.4197 | 345.8609 | 108.1628 | 40.592 | 164 | 47 | 3 | 255 | 58 | 13 | 1150 | 0.29 | 2.06 | 0.015 | 40 | 350 | 454 | 270 | 100 | 100
322.6523 | 74 | 3.0521 | 123.7428 | 347.0712 | 102.8637 | 40.5594 | 164 | 48 | 3 | 256 | 57 | 10 | 1150 | 0.29 | 2.06 | 0.015 | 40 | 350 | 454 | 270 | 100 | 100
320.307 | 78.5122 | 2.8558 | 122.9436 | 340.8969 | 102.2754 | 40.1598 | 164 | 48 | 3 | 257 | 60 | 7 | 1150 | 0.29 | 2.06 | 0.015 | 40 | 350 | 454 | 270 | 100 | 100
323.3585 | 37 | 6.1176 | 123.358 | 345.7766 | 109.631 | 40.626 | 164 | 48 | 3 | 259 | 54 | 7 | 1150 | 0.29 | 2.06 | 0.015 | 40 | 350 | 454 | 270 | 100 | 100
333.8929 | 37 | 6.3169 | 114.1139 | 346.5906 | 114.1139 | 41.9639 | 164 | 50 | 3 | 263 | 56 | 14 | 1150 | 0.29 | 2.06 | 0.015 | 40 | 350 | 454 | 270 | 100 | 100
323.3585 | 37 | 6.1176 | 109.89 | 345.7766 | 109.89 | 40.626 | 164 | 48 | 3 | 264 | 60 | 14 | 1150 | 0.29 | 2.06 | 0.015 | 40 | 350 | 454 | 270 | 100 | 100
324.7282 | 37 | 6.1435 | 110.0935 | 347.6023 | 110.0935 | 40.8295 | 164 | 48 | 3 | 265 | 59 | 13 | 1150 | 0.29 | 2.06 | 0.015 | 40 | 350 | 454 | 270 | 100 | 100
331.6475 | 37 | 6.2744 | 110.132 | 345.8267 | 110.132 | 41.6683 | 164 | 49 | 3 | 267 | 59 | 13 | 1150 | 0.29 | 2.06 | 0.015 | 40 | 350 | 454 | 270 | 100 | 100
323.5637 | 37 | 6.1215 | 108.0267 | 348.158 | 108.0267 | 40.6926 | 164 | 47 | 3 | 268 | 60 | 14 | 1150 | 0.29 | 2.06 | 0.015 | 40 | 350 | 454 | 270 | 100 | 100
340.8945 | 37 | 6.4494 | 127.872 | 346.7075 | 113.886 | 42.846 | 164 | 52 | 3 | 278 | 50 | 6 | 1150 | 0.29 | 2.06 | 0.015 | 40 | 350 | 454 | 270 | 100 | 100
372.9164 | 37.3676 | 6.9858 | 145.8225 | 347.3978 | 118.151 | 46.8844 | 164 | 53 | 3 | 312 | 55 | 25 | 1150 | 0.29 | 2.06 | 0.015 | 40 | 350 | 454 | 270 | 100 | 100
368.212 | 37.4739 | 6.8781 | 146.2363 | 344.6679 | 118.08 | 46.2397 | 164 | 54 | 3 | 316 | 54 | 20 | 1150 | 0.29 | 2.06 | 0.015 | 40 | 350 | 454 | 270 | 100 | 100
369.8466 | 120 | 2.1574 | 133.056 | 347.1721 | 108.27 | 46.494 | 164 | 54 | 3 | 318 | 54 | 17 | 1150 | 0.29 | 2.06 | 0.015 | 40 | 350 | 454 | 270 | 100 | 100
353.0724 | 30 | 8.2384 | 147.4416 | 341.6721 | 121.3142 | 44.2824 | 164 | 52 | 3 | 319 | 56 | 17 | 1150 | 0.29 | 2.06 | 0.015 | 40 | 350 | 454 | 270 | 100 | 100
392.6018 | 69.5172 | 3.9533 | 127.1441 | 346.1244 | 127.1441 | 49.3328 | 164 | 46 | 4 | 320 | 59 | 20 | 1150 | 0.29 | 2.06 | 0.015 | 40 | 350 | 454 | 270 | 100 | 100
373.0861 | 75 | 3.4821 | 128.8355 | 347.7163 | 121.5509 | 46.912 | 164 | 43 | 4 | 321 | 56 | 14 | 1150 | 0.29 | 2.06 | 0.015 | 40 | 350 | 454 | 270 | 100 | 100
325.2444 | 75.5807 | 3.0123 | 102.82 | 347.1708 | 102.82 | 40.887 | 164 | 48 | 3 | 322 | 56 | 13 | 1150 | 0.29 | 2.06 | 0.015 | 40 | 350 | 454 | 270 | 100 | 100
342.9854 | 24 | 10.0037 | 228.906 | 345.0899 | 123.6708 | 43.0794 | 164 | 51 | 3 | 323 | 57 | 18 | 1150 | 0.29 | 2.06 | 0.015 | 40 | 350 | 454 | 270 | 100 | 100
373.6541 | 46.8 | 5.5888 | 126.072 | 344.4221 | 114.984 | 46.9182 | 164 | 53 | 3 | 325 | 55 | 17 | 1150 | 0.29 | 2.06 | 0.015 | 40 | 350 | 454 | 270 | 100 | 100
350.5197 | 37 | 6.6315 | 147.0528 | 347.3128 | 118.2816 | 44.067 | 164 | 53 | 3 | 327 | 55 | 18 | 1150 | 0.29 | 2.06 | 0.015 | 40 | 350 | 454 | 270 | 100 | 100
346.9225 | 36.7 | 6.6171 | 131.9935 | 339.0979 | 117.9448 | 43.4638 | 164 | 53 | 3 | 331 | 55 | 6 | 1150 | 0.29 | 2.06 | 0.015 | 40 | 350 | 454 | 270 | 100 | 100
365.8352 | 36 | 7.1135 | 133.002 | 342.9767 | 118.449 | 45.9084 | 164 | 53 | 3 | 333 | 55 | 17 | 1150 | 0.29 | 2.06 | 0.015 | 40 | 350 | 454 | 270 | 100 | 100
358.882 | 19.959 | 12.5867 | 135.1728 | 267.1947 | 106.1424 | 43.5948 | 334 | 108 | 2 | 0 | 0 | 0 | 1150 | 0.29 | 2.06 | 0.015 | 40 | 350 | 454 | 270 | 100 | 100