## Sheet1
Range (km) | Charging time (10-80%) | Charging speed (km/min) | Max discharging power (kW) | Min pack mass (kg) | Max charging power (kW) | Pack energy (kWh) | Battery 1 | Series 1 | Parallel 1 | Battery 2 | Series 2 | Parallel 2 | EV mass without pack (kg) | EV drag coefficient | EV frontal area (m²) | EV rolling resistance (N) | Required pack energy (kWh) | Pack mass (kg) | Max voltage (V) | Min voltage (V) | Required discharging power (kW) | Required charging power (kW)
466.0351 | 63 | 5.1782 | 178.3584 | 438.244 | 88.656 | 67.9152 | 135 | 54 | 3 | 39 | 48 | 4 | 1305 | 0.29 | 2.37 | 0.015 | 64.8 | 443 | 450 | 245 | 150 | 77
461.6448 | 105 | 3.0776 | 258.1104 | 437.3527 | 94.5904 | 67.2536 | 39 | 50 | 7 | 320 | 55 | 37 | 1305 | 0.29 | 2.37 | 0.015 | 64.8 | 443 | 450 | 245 | 150 | 77
581.7032 | 84 | 4.8475 | 388.2168 | 435.7169 | 84.6936 | 84.6936 | 111 | 54 | 30 | 41 | 51 | 20 | 1305 | 0.29 | 2.37 | 0.015 | 64.8 | 443 | 450 | 245 | 150 | 77
484.1895 | 77 | 4.4017 | 270.985 | 436.9763 | 82.4083 | 70.5283 | 127 | 60 | 55 | 41 | 46 | 14 | 1305 | 0.29 | 2.37 | 0.015 | 64.8 | 443 | 450 | 245 | 150 | 77
449.6979 | 63 | 4.9966 | 265.6166 | 436.4315 | 105.6845 | 65.4912 | 334 | 47 | 4 | 41 | 60 | 24 | 1305 | 0.29 | 2.37 | 0.015 | 64.8 | 443 | 450 | 245 | 150 | 77
455.2859 | 63 | 5.0587 | 287.175 | 436.8465 | 88.515 | 66.315 | 112 | 50 | 5 | 55 | 48 | 5 | 1305 | 0.29 | 2.37 | 0.015 | 64.8 | 443 | 450 | 245 | 150 | 77
463.924 | 77 | 4.2175 | 230.8804 | 437.3016 | 78.4708 | 67.5844 | 127 | 56 | 54 | 62 | 51 | 17 | 1305 | 0.29 | 2.37 | 0.015 | 64.8 | 443 | 450 | 245 | 150 | 77
575.7448 | 85.2353 | 4.7283 | 361.7991 | 436.2644 | 83.0773 | 83.8428 | 111 | 53 | 26 | 77 | 54 | 39 | 1305 | 0.29 | 2.37 | 0.015 | 64.8 | 443 | 450 | 245 | 150 | 77
459.9432 | 78.2353 | 4.1153 | 199.3193 | 438.6659 | 77.5751 | 67.0377 | 319 | 57 | 59 | 77 | 47 | 21 | 1305 | 0.29 | 2.37 | 0.015 | 64.8 | 443 | 450 | 245 | 150 | 77
457.266 | 64.2353 | 4.983 | 265.1293 | 435.133 | 106.0082 | 66.5619 | 334 | 47 | 4 | 77 | 60 | 34 | 1305 | 0.29 | 2.37 | 0.015 | 64.8 | 443 | 450 | 245 | 150 | 77
582.1285 | 101.3814 | 4.0194 | 386.8094 | 434.5592 | 79.25 | 84.7198 | 111 | 55 | 29 | 78 | 51 | 21 | 1305 | 0.29 | 2.37 | 0.015 | 64.8 | 443 | 450 | 245 | 150 | 77
486.5212 | 94.3814 | 3.6084 | 272.4011 | 437.4741 | 79.4003 | 70.8808 | 127 | 60 | 55 | 78 | 47 | 14 | 1305 | 0.29 | 2.37 | 0.015 | 64.8 | 443 | 450 | 245 | 150 | 77
454.2206 | 80.3814 | 3.9556 | 269.9226 | 437.6161 | 100.1224 | 66.1784 | 334 | 48 | 4 | 78 | 59 | 24 | 1305 | 0.29 | 2.37 | 0.015 | 64.8 | 443 | 450 | 245 | 150 | 77
584.3492 | 101.3814 | 4.0347 | 387.9201 | 435.9551 | 79.5092 | 85.0862 | 111 | 55 | 29 | 79 | 52 | 21 | 1305 | 0.29 | 2.37 | 0.015 | 64.8 | 443 | 450 | 245 | 150 | 77
486.6112 | 94.3814 | 3.6091 | 272.4011 | 436.9655 | 79.4003 | 70.8808 | 127 | 60 | 55 | 79 | 47 | 14 | 1305 | 0.29 | 2.37 | 0.015 | 64.8 | 443 | 450 | 245 | 150 | 77
454.4015 | 80.3814 | 3.9571 | 269.9226 | 436.5216 | 100.1224 | 66.1784 | 334 | 48 | 4 | 79 | 59 | 24 | 1305 | 0.29 | 2.37 | 0.015 | 64.8 | 443 | 450 | 245 | 150 | 77
588.4987 | 112 | 3.6781 | 391.185 | 435.7169 | 78.237 | 85.683 | 111 | 54 | 30 | 81 | 51 | 20 | 1305 | 0.29 | 2.37 | 0.015 | 64.8 | 443 | 450 | 245 | 150 | 77
457.7928 | 91 | 3.5215 | 273.4269 | 436.9023 | 99.2793 | 66.6815 | 334 | 49 | 4 | 81 | 58 | 23 | 1305 | 0.29 | 2.37 | 0.015 | 64.8 | 443 | 450 | 245 | 150 | 77
515.4435 | 70 | 5.1544 | 308.1006 | 432.8382 | 88.3156 | 74.9678 | 111 | 53 | 22 | 84 | 54 | 34 | 1305 | 0.29 | 2.37 | 0.015 | 64.8 | 443 | 450 | 245 | 150 | 77
476.0818 | 70 | 4.7608 | 281.3027 | 434.6397 | 82.3162 | 69.2884 | 112 | 49 | 5 | 84 | 56 | 32 | 1305 | 0.29 | 2.37 | 0.015 | 64.8 | 443 | 450 | 245 | 150 | 77
467.0722 | 63 | 5.1897 | 251.8236 | 437.9657 | 85.7542 | 68.0594 | 127 | 55 | 55 | 84 | 52 | 18 | 1305 | 0.29 | 2.37 | 0.015 | 64.8 | 443 | 450 | 245 | 150 | 77
498.8237 | 70 | 4.9882 | 189.274 | 437.7415 | 80.241 | 72.6802 | 165 | 55 | 51 | 84 | 52 | 20 | 1305 | 0.29 | 2.37 | 0.015 | 64.8 | 443 | 450 | 245 | 150 | 77
581.7778 | 84 | 4.8481 | 367.5386 | 436.2148 | 84.7198 | 84.7198 | 111 | 55 | 29 | 85 | 51 | 21 | 1305 | 0.29 | 2.37 | 0.015 | 64.8 | 443 | 450 | 245 | 150 | 77
484.9323 | 77 | 4.4085 | 260.073 | 436.9763 | 82.5165 | 70.6365 | 127 | 60 | 55 | 85 | 46 | 14 | 1305 | 0.29 | 2.37 | 0.015 | 64.8 | 443 | 450 | 245 | 150 | 77
451.4135 | 63 | 5.0157 | 244.876 | 437.208 | 107.2316 | 65.7596 | 334 | 48 | 4 | 85 | 58 | 24 | 1305 | 0.29 | 2.37 | 0.015 | 64.8 | 443 | 450 | 245 | 150 | 77
477.157 | 98 | 3.4083 | 282.528 | 436.7414 | 77.9544 | 69.498 | 127 | 61 | 54 | 87 | 45 | 14 | 1305 | 0.29 | 2.37 | 0.015 | 64.8 | 443 | 450 | 245 | 150 | 77
456.0163 | 109.2353 | 2.9222 | 267.624 | 433.8091 | 96.1017 | 66.348 | 334 | 49 | 4 | 110 | 58 | 23 | 1305 | 0.29 | 2.37 | 0.015 | 64.8 | 443 | 450 | 245 | 150 | 77
553.1483 | 84 | 4.6096 | 401.9922 | 431.0191 | 80.3984 | 80.3984 | 112 | 54 | 6 | 111 | 51 | 11 | 1305 | 0.29 | 2.37 | 0.015 | 64.8 | 443 | 450 | 245 | 150 | 77
580.0327 | 102 | 3.9806 | 385.245 | 433.8497 | 78.885 | 84.393 | 111 | 55 | 29 | 116 | 51 | 20 | 1305 | 0.29 | 2.37 | 0.015 | 64.8 | 443 | 450 | 245 | 150 | 77
586.7473 | 84 | 4.8896 | 390.42 | 435.7169 | 85.428 | 85.428 | 111 | 54 | 30 | 124 | 51 | 20 | 1305 | 0.29 | 2.37 | 0.015 | 64.8 | 443 | 450 | 245 | 150 | 77
587.2517 | 84 | 4.8938 | 393.3576 | 435.7169 | 85.5014 | 85.5014 | 111 | 54 | 30 | 125 | 51 | 20 | 1305 | 0.29 | 2.37 | 0.015 | 64.8 | 443 | 450 | 245 | 150 | 77
580.0327 | 77 | 5.273 | 403.605 | 433.8497 | 88.065 | 84.393 | 111 | 55 | 29 | 127 | 51 | 20 | 1305 | 0.29 | 2.37 | 0.015 | 64.8 | 443 | 450 | 245 | 150 | 77
576.8929 | 84 | 4.8074 | 348.1362 | 436.0757 | 84.0042 | 84.0042 | 111 | 55 | 29 | 133 | 52 | 20 | 1305 | 0.29 | 2.37 | 0.015 | 64.8 | 443 | 450 | 245 | 150 | 77
551.9746 | 84 | 4.5998 | 173.2032 | 439.2033 | 80.4672 | 80.4672 | 135 | 51 | 4 | 111 | 56 | 10 | 1305 | 0.29 | 2.37 | 0.015 | 64.8 | 443 | 450 | 245 | 150 | 77
512.0676 | 63 | 5.6896 | 557.5466 | 431.1037 | 92.9695 | 74.4298 | 111 | 54 | 25 | 142 | 51 | 15 | 1305 | 0.29 | 2.37 | 0.015 | 64.8 | 443 | 450 | 245 | 150 | 77
592.9657 | 84 | 4.9414 | 383.517 | 434.8699 | 86.3068 | 86.3068 | 111 | 55 | 29 | 165 | 52 | 19 | 1305 | 0.29 | 2.37 | 0.015 | 64.8 | 443 | 450 | 245 | 150 | 77
575.4918 | 85.2353 | 4.7263 | 361.6938 | 436.2644 | 83.0415 | 83.8059 | 111 | 53 | 26 | 312 | 54 | 39 | 1305 | 0.29 | 2.37 | 0.015 | 64.8 | 443 | 450 | 245 | 150 | 77
642.0726 | 126 | 3.5671 | 346.7347 | 436.951 | 79.7875 | 93.5251 | 111 | 52 | 31 | 320 | 53 | 39 | 1305 | 0.29 | 2.37 | 0.015 | 64.8 | 443 | 450 | 245 | 150 | 77
513.6762 | 70 | 5.1368 | 472.698 | 432.8382 | 87.93 | 74.7108 | 111 | 53 | 22 | 323 | 54 | 34 | 1305 | 0.29 | 2.37 | 0.015 | 64.8 | 443 | 450 | 245 | 150 | 77
591.1329 | 96.6 | 4.2836 | 361.0098 | 436.2148 | 81.4554 | 86.0821 | 111 | 55 | 29 | 325 | 51 | 21 | 1305 | 0.29 | 2.37 | 0.015 | 64.8 | 443 | 450 | 245 | 150 | 77
585.6092 | 84 | 4.8801 | 368.6908 | 436.7991 | 85.2959 | 85.2959 | 111 | 55 | 29 | 333 | 52 | 21 | 1305 | 0.29 | 2.37 | 0.015 | 64.8 | 443 | 450 | 245 | 150 | 77
480.0812 | 63 | 5.3342 | 336.9654 | 435.0702 | 116.5374 | 69.8814 | 334 | 54 | 4 | 111 | 51 | 11 | 1305 | 0.29 | 2.37 | 0.015 | 64.8 | 443 | 450 | 245 | 150 | 77
518.2673 | 77 | 4.7115 | 350.8704 | 435.2394 | 79.8509 | 75.4445 | 112 | 48 | 6 | 127 | 57 | 24 | 1305 | 0.29 | 2.37 | 0.015 | 64.8 | 443 | 450 | 245 | 150 | 77
500.7027 | 77 | 4.5518 | 312.1527 | 434.8136 | 78.0992 | 72.8763 | 112 | 53 | 5 | 319 | 52 | 31 | 1305 | 0.29 | 2.37 | 0.015 | 64.8 | 443 | 450 | 245 | 150 | 77
474.358 | 70 | 4.7436 | 441.9555 | 434.6397 | 81.9399 | 69.0375 | 112 | 49 | 5 | 323 | 56 | 32 | 1305 | 0.29 | 2.37 | 0.015 | 64.8 | 443 | 450 | 245 | 150 | 77
464.6797 | 77.1909 | 4.2139 | 246.1536 | 437.2108 | 78.7248 | 67.6922 | 127 | 55 | 56 | 113 | 48 | 15 | 1305 | 0.29 | 2.37 | 0.015 | 64.8 | 443 | 450 | 245 | 150 | 77
452.2963 | 81 | 3.9087 | 268.3368 | 437.6161 | 99.7524 | 65.898 | 334 | 48 | 4 | 116 | 59 | 23 | 1305 | 0.29 | 2.37 | 0.015 | 64.8 | 443 | 450 | 245 | 150 | 77
455.5032 | 63 | 5.0611 | 272.4264 | 436.9023 | 108.684 | 66.348 | 334 | 49 | 4 | 124 | 58 | 23 | 1305 | 0.29 | 2.37 | 0.015 | 64.8 | 443 | 450 | 245 | 150 | 77
456.1626 | 63 | 5.0685 | 276.2683 | 436.9023 | 108.78 | 66.444 | 334 | 49 | 4 | 125 | 58 | 23 | 1305 | 0.29 | 2.37 | 0.015 | 64.8 | 443 | 450 | 245 | 150 | 77
470.7978 | 64.4 | 5.1174 | 305.4096 | 437.9657 | 85.5576 | 68.6023 | 127 | 55 | 55 | 126 | 52 | 18 | 1305 | 0.29 | 2.37 | 0.015 | 64.8 | 443 | 450 | 245 | 150 | 77
480.4795 | 71.4 | 4.7106 | 201.3336 | 435.8047 | 80.8056 | 69.9581 | 135 | 53 | 3 | 126 | 54 | 31 | 1305 | 0.29 | 2.37 | 0.015 | 64.8 | 443 | 450 | 245 | 150 | 77
502.9637 | 71.4 | 4.931 | 248.814 | 437.7415 | 80.0226 | 73.2834 | 165 | 55 | 51 | 126 | 52 | 20 | 1305 | 0.29 | 2.37 | 0.015 | 64.8 | 443 | 450 | 245 | 150 | 77
481.8285 | 77 | 4.3803 | 248.0544 | 436.7414 | 82.0368 | 70.1784 | 127 | 61 | 54 | 133 | 45 | 14 | 1305 | 0.29 | 2.37 | 0.015 | 64.8 | 443 | 450 | 245 | 150 | 77
468.989 | 77 | 4.2635 | 339.012 | 436.5188 | 79.1928 | 68.3028 | 127 | 55 | 55 | 148 | 52 | 18 | 1305 | 0.29 | 2.37 | 0.015 | 64.8 | 443 | 450 | 245 | 150 | 77
473.0303 | 79.0741 | 4.1875 | 232.5557 | 438.2439 | 79.3876 | 68.9346 | 127 | 55 | 56 | 154 | 49 | 18 | 1305 | 0.29 | 2.37 | 0.015 | 64.8 | 443 | 450 | 245 | 150 | 77
461.7518 | 77 | 4.1977 | 230.6331 | 437.9208 | 78.1731 | 67.2831 | 127 | 55 | 55 | 155 | 52 | 23 | 1305 | 0.29 | 2.37 | 0.015 | 64.8 | 443 | 450 | 245 | 150 | 77
522.3594 | 77 | 4.7487 | 219.582 | 437.5066 | 78.9253 | 76.1029 | 165 | 57 | 53 | 127 | 49 | 16 | 1305 | 0.29 | 2.37 | 0.015 | 64.8 | 443 | 450 | 245 | 150 | 77
479.4147 | 70 | 4.7941 | 268.8984 | 436.9763 | 83.7994 | 69.8328 | 127 | 60 | 55 | 319 | 46 | 14 | 1305 | 0.29 | 2.37 | 0.015 | 64.8 | 443 | 450 | 245 | 150 | 77
464.6184 | 63 | 5.1624 | 333.396 | 435.9066 | 85.1472 | 67.6512 | 127 | 56 | 54 | 323 | 51 | 18 | 1305 | 0.29 | 2.37 | 0.015 | 64.8 | 443 | 450 | 245 | 150 | 77
471.9754 | 77 | 4.2907 | 261.72 | 437.4092 | 79.848 | 68.76 | 127 | 55 | 56 | 327 | 50 | 18 | 1305 | 0.29 | 2.37 | 0.015 | 64.8 | 443 | 450 | 245 | 150 | 77
487.3883 | 77 | 4.4308 | 260.8142 | 437.4741 | 82.8871 | 71.0071 | 127 | 60 | 55 | 333 | 47 | 14 | 1305 | 0.29 | 2.37 | 0.015 | 64.8 | 443 | 450 | 245 | 150 | 77
452.2963 | 56 | 5.6537 | 292.3488 | 437.6161 | 111.7584 | 65.898 | 334 | 48 | 4 | 127 | 59 | 23 | 1305 | 0.29 | 2.37 | 0.015 | 64.8 | 443 | 450 | 245 | 150 | 77
455.7506 | 63 | 5.0639 | 151.92 | 439.286 | 89.3376 | 66.4416 | 134 | 48 | 4 | 334 | 53 | 2 | 1305 | 0.29 | 2.37 | 0.015 | 64.8 | 443 | 450 | 245 | 150 | 77
462.4323 | 63 | 5.1381 | 192.4128 | 438.319 | 88.128 | 67.392 | 137 | 52 | 4 | 334 | 52 | 2 | 1305 | 0.29 | 2.37 | 0.015 | 64.8 | 443 | 450 | 245 | 150 | 77
457.7998 | 107.5846 | 2.9787 | 217.4832 | 435.875 | 93.852 | 66.6576 | 334 | 47 | 4 | 149 | 60 | 36 | 1305 | 0.29 | 2.37 | 0.015 | 64.8 | 443 | 450 | 245 | 150 | 77
516.3935 | 77 | 4.6945 | 202.9536 | 438.8932 | 77.9155 | 75.2717 | 165 | 56 | 54 | 319 | 51 | 16 | 1305 | 0.29 | 2.37 | 0.015 | 64.8 | 443 | 450 | 245 | 150 | 77
497.8245 | 70 | 4.9782 | 282.51 | 437.7415 | 80.0226 | 72.5346 | 165 | 55 | 51 | 323 | 52 | 20 | 1305 | 0.29 | 2.37 | 0.015 | 64.8 | 443 | 450 | 245 | 150 | 77
498.9864 | 71.12 | 4.9113 | 278.514 | 437.6318 | 79.3714 | 72.701 | 165 | 54 | 52 | 324 | 53 | 19 | 1305 | 0.29 | 2.37 | 0.015 | 64.8 | 443 | 450 | 245 | 150 | 77
492.9547 | 60.6667 | 5.6879 | 293.742 | 436.2384 | 89.5698 | 71.7858 | 165 | 55 | 51 | 326 | 52 | 19 | 1305 | 0.29 | 2.37 | 0.015 | 64.8 | 443 | 450 | 245 | 150 | 77
465.1465 | 63 | 5.1683 | 266.85 | 437.3001 | 110.1006 | 67.7624 | 334 | 50 | 4 | 165 | 57 | 21 | 1305 | 0.29 | 2.37 | 0.015 | 64.8 | 443 | 450 | 245 | 150 | 77
449.0667 | 63 | 4.9896 | 233.6544 | 436.6639 | 87.0048 | 65.4048 | 174 | 52 | 3 | 334 | 50 | 2 | 1305 | 0.29 | 2.37 | 0.015 | 64.8 | 443 | 450 | 245 | 150 | 77
451.7018 | 63 | 5.0189 | 191.8848 | 438.4779 | 87.864 | 65.832 | 181 | 50 | 4 | 334 | 51 | 2 | 1305 | 0.29 | 2.37 | 0.015 | 64.8 | 443 | 450 | 245 | 150 | 77
459.8247 | 78.2353 | 4.1142 | 199.2699 | 438.6659 | 77.5583 | 67.0204 | 319 | 57 | 59 | 312 | 47 | 21 | 1305 | 0.29 | 2.37 | 0.015 | 64.8 | 443 | 450 | 245 | 150 | 77
457.0207 | 64.2353 | 4.9804 | 265.029 | 435.133 | 105.9741 | 66.5262 | 334 | 47 | 4 | 312 | 60 | 34 | 1305 | 0.29 | 2.37 | 0.015 | 64.8 | 443 | 450 | 245 | 150 | 77
460.5148 | 78.3582 | 4.1139 | 199.8756 | 438.4294 | 77.402 | 67.1153 | 319 | 57 | 58 | 316 | 50 | 18 | 1305 | 0.29 | 2.37 | 0.015 | 64.8 | 443 | 450 | 245 | 150 | 77
455.9238 | 64.3582 | 4.9589 | 269.9122 | 435.6471 | 107.9618 | 66.3789 | 334 | 49 | 4 | 316 | 57 | 28 | 1305 | 0.29 | 2.37 | 0.015 | 64.8 | 443 | 450 | 245 | 150 | 77
455.5032 | 161 | 1.9804 | 248.4144 | 436.9023 | 91.8756 | 66.348 | 334 | 49 | 4 | 318 | 58 | 23 | 1305 | 0.29 | 2.37 | 0.015 | 64.8 | 443 | 450 | 245 | 150 | 77
507.4315 | 105 | 3.3829 | 233.5536 | 437.0282 | 106.6176 | 73.9152 | 334 | 43 | 5 | 320 | 53 | 40 | 1305 | 0.29 | 2.37 | 0.015 | 64.8 | 443 | 450 | 245 | 150 | 77
467.6162 | 106.7143 | 3.0674 | 229.428 | 438.3402 | 98.6245 | 68.148 | 334 | 50 | 4 | 321 | 54 | 24 | 1305 | 0.29 | 2.37 | 0.015 | 64.8 | 443 | 450 | 245 | 150 | 77
461.9501 | 75.6 | 4.2773 | 241.5744 | 437.8952 | 104.9472 | 67.3114 | 334 | 50 | 4 | 325 | 56 | 23 | 1305 | 0.29 | 2.37 | 0.015 | 64.8 | 443 | 450 | 245 | 150 | 77
456.0867 | 63 | 5.0676 | 244.5638 | 437.6161 | 107.0755 | 66.4502 | 334 | 48 | 4 | 333 | 59 | 24 | 1305 | 0.29 | 2.37 | 0.015 | 64.8 | 443 | 450 | 245 | 150 | 77
544.1349 | 42 | 9.0689 | 337.824 | 375.9535 | 77.5008 | 77.5008 | 111 | 104 | 18 | 0 | 0 | 0 | 1305 | 0.29 | 2.37 | 0.015 | 64.8 | 443 | 450 | 245 | 150 | 77
484.7349 | 35 | 9.6947 | 282.384 | 436.5188 | 84.7152 | 70.596 | 127 | 106 | 37 | 0 | 0 | 0 | 1305 | 0.29 | 2.37 | 0.015 | 64.8 | 443 | 450 | 245 | 150 | 77
451.7111 | 35 | 9.0342 | 197.6076 | 439.9753 | 79.043 | 65.8692 | 319 | 107 | 38 | 0 | 0 | 0 | 1305 | 0.29 | 2.37 | 0.015 | 64.8 | 443 | 450 | 245 | 150 | 77