## Sheet1
Range (km) | Charging time (10-80%) | Charging speed (km/min) | Max discharging power (kW) | Min pack mass (kg) | Max charging power (kW) | Pack energy (kWh) | Battery 1 | Series 1 | Parallel 1 | Battery 2 | Series 2 | Parallel 2 | EV mass without pack (kg) | EV drag coefficient | EV frontal area (m²) | EV rolling resistance (N) | Required pack energy (kWh) | Pack mass (kg) | Max voltage (V) | Min voltage (V) | Required discharging power (kW) | Required charging power (kW)
381.2268 | 56 | 4.7653 | 450.7296 | 690.9461 | 174.7488 | 73.9939 | 6 | 57 | 6 | 1 | 49 | 5 | 1995 | 0.27 | 2.47 | 0.015 | 65 | 700 | 475 | 275 | 370 | 155
368.2585 | 56 | 4.6032 | 427.0496 | 692.6971 | 165.8688 | 71.511 | 7 | 56 | 5 | 1 | 50 | 5 | 1995 | 0.27 | 2.47 | 0.015 | 65 | 700 | 475 | 275 | 370 | 155
415.2386 | 56 | 5.1905 | 507.2736 | 690.4647 | 195.9528 | 80.5848 | 8 | 55 | 5 | 1 | 48 | 5 | 1995 | 0.27 | 2.47 | 0.015 | 65 | 700 | 475 | 275 | 370 | 155
396.5418 | 56 | 4.9568 | 471.2782 | 689.8855 | 182.3591 | 76.9442 | 9 | 48 | 4 | 1 | 62 | 4 | 1995 | 0.27 | 2.47 | 0.015 | 65 | 700 | 475 | 275 | 370 | 155
467.1807 | 63 | 5.1909 | 438.2496 | 691.6432 | 155.1481 | 90.6943 | 39 | 56 | 10 | 1 | 53 | 5 | 1995 | 0.27 | 2.47 | 0.015 | 65 | 700 | 475 | 275 | 370 | 155
424.2353 | 44.744 | 6.637 | 524.6168 | 686.2108 | 397.7404 | 82.2352 | 1 | 63 | 10 | 40 | 57 | 6 | 1995 | 0.27 | 2.47 | 0.015 | 65 | 700 | 475 | 275 | 370 | 155
350.6351 | 28 | 8.7659 | 793.0406 | 685.3444 | 197.4902 | 67.9522 | 8 | 54 | 4 | 2 | 51 | 4 | 1995 | 0.27 | 2.47 | 0.015 | 65 | 700 | 475 | 275 | 370 | 155
351.562 | 35 | 7.0312 | 663.632 | 685.7427 | 155.7848 | 68.1392 | 33 | 58 | 4 | 2 | 51 | 4 | 1995 | 0.27 | 2.47 | 0.015 | 65 | 700 | 475 | 275 | 370 | 155
344.4855 | 35 | 6.8897 | 576.3855 | 686.0083 | 156.189 | 66.7725 | 36 | 62 | 5 | 2 | 51 | 4 | 1995 | 0.27 | 2.47 | 0.015 | 65 | 700 | 475 | 275 | 370 | 155
380.1932 | 35 | 7.6039 | 757.0272 | 668.2058 | 169.3144 | 73.3352 | 39 | 62 | 7 | 2 | 51 | 4 | 1995 | 0.27 | 2.47 | 0.015 | 65 | 700 | 475 | 275 | 370 | 155
361.039 | 56 | 4.513 | 978.336 | 682.3961 | 160.056 | 69.912 | 2 | 51 | 8 | 41 | 57 | 25 | 1995 | 0.27 | 2.47 | 0.015 | 65 | 700 | 475 | 275 | 370 | 155
368.5708 | 57.2353 | 4.5077 | 980.3502 | 683.6297 | 161.2247 | 71.3946 | 2 | 51 | 8 | 77 | 57 | 36 | 1995 | 0.27 | 2.47 | 0.015 | 65 | 700 | 475 | 275 | 370 | 155
349.7279 | 42 | 5.8288 | 902.409 | 680.8898 | 163.8234 | 67.6938 | 2 | 54 | 7 | 84 | 59 | 30 | 1995 | 0.27 | 2.47 | 0.015 | 65 | 700 | 475 | 275 | 370 | 155
362.2753 | 56 | 4.5284 | 954.6144 | 682.3961 | 160.2912 | 70.1514 | 2 | 51 | 8 | 85 | 57 | 25 | 1995 | 0.27 | 2.47 | 0.015 | 65 | 700 | 475 | 275 | 370 | 155
346.2344 | 56 | 4.3279 | 908.5276 | 681.9253 | 155.6146 | 67.0366 | 2 | 57 | 7 | 98 | 53 | 8 | 1995 | 0.27 | 2.47 | 0.015 | 65 | 700 | 475 | 275 | 370 | 155
362.4137 | 56 | 4.5302 | 995.556 | 682.906 | 162.54 | 70.188 | 2 | 52 | 8 | 124 | 58 | 23 | 1995 | 0.27 | 2.47 | 0.015 | 65 | 700 | 475 | 275 | 370 | 155
362.9097 | 56 | 4.5364 | 999.3979 | 682.906 | 162.636 | 70.284 | 2 | 52 | 8 | 125 | 58 | 23 | 1995 | 0.27 | 2.47 | 0.015 | 65 | 700 | 475 | 275 | 370 | 155
349.5355 | 43.4 | 5.6377 | 1019.6256 | 680.186 | 165.0096 | 67.6435 | 2 | 56 | 7 | 126 | 57 | 28 | 1995 | 0.27 | 2.47 | 0.015 | 65 | 700 | 475 | 275 | 370 | 155
361.2306 | 49 | 5.1604 | 1002.528 | 680.4576 | 164.8944 | 69.912 | 2 | 51 | 8 | 127 | 57 | 24 | 1995 | 0.27 | 2.47 | 0.015 | 65 | 700 | 475 | 275 | 370 | 155
379.4156 | 25.6667 | 10.3477 | 636.03 | 684.8102 | 251.082 | 73.519 | 164 | 55 | 5 | 2 | 51 | 4 | 1995 | 0.27 | 2.47 | 0.015 | 65 | 700 | 475 | 275 | 370 | 155
363.9833 | 56 | 4.5498 | 1001.814 | 681.0817 | 164.1949 | 70.4568 | 2 | 53 | 8 | 165 | 60 | 19 | 1995 | 0.27 | 2.47 | 0.015 | 65 | 700 | 475 | 275 | 370 | 155
368.3855 | 57.2353 | 4.5054 | 980.2476 | 683.6297 | 161.1898 | 71.3587 | 2 | 51 | 8 | 312 | 57 | 36 | 1995 | 0.27 | 2.47 | 0.015 | 65 | 700 | 475 | 275 | 370 | 155
362.698 | 57.3582 | 4.4264 | 993.0418 | 681.6508 | 161.8178 | 70.2189 | 2 | 52 | 8 | 316 | 57 | 28 | 1995 | 0.27 | 2.47 | 0.015 | 65 | 700 | 475 | 275 | 370 | 155
355.4282 | 49 | 5.0775 | 959.2632 | 680.1588 | 162.2603 | 68.7834 | 2 | 57 | 7 | 319 | 56 | 27 | 1995 | 0.27 | 2.47 | 0.015 | 65 | 700 | 475 | 275 | 370 | 155
390.817 | 98 | 2.7916 | 989.5008 | 683.1137 | 159.2208 | 75.6931 | 2 | 55 | 8 | 320 | 56 | 37 | 1995 | 0.27 | 2.47 | 0.015 | 65 | 700 | 475 | 275 | 370 | 155
348.4477 | 42 | 5.8075 | 1054.746 | 680.8898 | 162.8316 | 67.446 | 2 | 54 | 7 | 323 | 59 | 30 | 1995 | 0.27 | 2.47 | 0.015 | 65 | 700 | 475 | 275 | 370 | 155
368.0592 | 68.6 | 3.7557 | 960.2688 | 683.7717 | 156.9024 | 71.2982 | 2 | 52 | 8 | 325 | 61 | 22 | 1995 | 0.27 | 2.47 | 0.015 | 65 | 700 | 475 | 275 | 370 | 155
351.4426 | 56 | 4.393 | 930.9063 | 682.4564 | 155.4302 | 68.0549 | 2 | 58 | 7 | 331 | 54 | 10 | 1995 | 0.27 | 2.47 | 0.015 | 65 | 700 | 475 | 275 | 370 | 155
351.562 | 35 | 7.0312 | 663.632 | 685.7427 | 155.7848 | 68.1392 | 332 | 58 | 4 | 2 | 51 | 4 | 1995 | 0.27 | 2.47 | 0.015 | 65 | 700 | 475 | 275 | 370 | 155
365.1149 | 56 | 4.5639 | 954.023 | 681.7932 | 159.9955 | 70.6896 | 2 | 51 | 8 | 333 | 60 | 24 | 1995 | 0.27 | 2.47 | 0.015 | 65 | 700 | 475 | 275 | 370 | 155
347.7779 | 44.744 | 5.4408 | 490.5 | 690.9212 | 379.89 | 67.5012 | 3 | 41 | 2 | 40 | 68 | 5 | 1995 | 0.27 | 2.47 | 0.015 | 65 | 700 | 475 | 275 | 370 | 155
348.9196 | 44.744 | 5.4587 | 499.264 | 686.9095 | 387.44 | 67.6486 | 4 | 61 | 1 | 40 | 58 | 6 | 1995 | 0.27 | 2.47 | 0.015 | 65 | 700 | 475 | 275 | 370 | 155
359.9101 | 44.744 | 5.6306 | 518.256 | 690.5494 | 401.688 | 69.8489 | 5 | 52 | 1 | 40 | 61 | 6 | 1995 | 0.27 | 2.47 | 0.015 | 65 | 700 | 475 | 275 | 370 | 155
365.5491 | 28 | 9.1387 | 553.4899 | 686.473 | 207.5587 | 70.8643 | 8 | 58 | 4 | 6 | 50 | 3 | 1995 | 0.27 | 2.47 | 0.015 | 65 | 700 | 475 | 275 | 370 | 155
350.3715 | 28 | 8.7593 | 523.92 | 690 | 196.47 | 67.9875 | 9 | 55 | 3 | 6 | 50 | 3 | 1995 | 0.27 | 2.47 | 0.015 | 65 | 700 | 475 | 275 | 370 | 155
368.8739 | 35 | 7.3775 | 412.92 | 692.0166 | 160.728 | 71.6172 | 33 | 63 | 4 | 6 | 50 | 3 | 1995 | 0.27 | 2.47 | 0.015 | 65 | 700 | 475 | 275 | 370 | 155
347.2425 | 35 | 6.9449 | 421.8198 | 688.166 | 177.6132 | 67.3466 | 6 | 61 | 5 | 36 | 52 | 3 | 1995 | 0.27 | 2.47 | 0.015 | 65 | 700 | 475 | 275 | 370 | 155
348.5386 | 56 | 4.3567 | 377.2168 | 692.8465 | 155.2168 | 67.6844 | 6 | 51 | 6 | 38 | 59 | 4 | 1995 | 0.27 | 2.47 | 0.015 | 65 | 700 | 475 | 275 | 370 | 155
365.2967 | 35 | 7.3059 | 518.1696 | 687.9934 | 188.7072 | 70.8448 | 6 | 54 | 6 | 39 | 49 | 4 | 1995 | 0.27 | 2.47 | 0.015 | 65 | 700 | 475 | 275 | 370 | 155
390.3874 | 56 | 4.8798 | 479.0592 | 691.1282 | 176.5584 | 75.7757 | 6 | 57 | 6 | 41 | 56 | 26 | 1995 | 0.27 | 2.47 | 0.015 | 65 | 700 | 475 | 275 | 370 | 155
364.9913 | 56 | 4.5624 | 424.032 | 689.9804 | 164.952 | 70.824 | 6 | 53 | 6 | 42 | 60 | 22 | 1995 | 0.27 | 2.47 | 0.015 | 65 | 700 | 475 | 275 | 370 | 155
354.5244 | 35 | 7.0905 | 409.368 | 691.4191 | 159.396 | 68.82 | 43 | 60 | 4 | 6 | 49 | 3 | 1995 | 0.27 | 2.47 | 0.015 | 65 | 700 | 475 | 275 | 370 | 155
347.7528 | 28 | 8.6938 | 466.575 | 691.1203 | 200.025 | 67.5 | 6 | 50 | 6 | 53 | 56 | 5 | 1995 | 0.27 | 2.47 | 0.015 | 65 | 700 | 475 | 275 | 370 | 155
357.681 | 35 | 7.1536 | 447.996 | 690.3237 | 186.776 | 69.412 | 6 | 54 | 6 | 55 | 58 | 4 | 1995 | 0.27 | 2.47 | 0.015 | 65 | 700 | 475 | 275 | 370 | 155
350.7727 | 49 | 5.011 | 408.48 | 690.7884 | 159.84 | 68.08 | 6 | 62 | 5 | 56 | 48 | 5 | 1995 | 0.27 | 2.47 | 0.015 | 65 | 700 | 475 | 275 | 370 | 155
353.6538 | 56 | 4.4207 | 414.3468 | 691.1203 | 160.9974 | 68.6454 | 6 | 52 | 6 | 58 | 57 | 9 | 1995 | 0.27 | 2.47 | 0.015 | 65 | 700 | 475 | 275 | 370 | 155
366.3003 | 56 | 4.5788 | 412.9511 | 687.3361 | 161.1875 | 71.0267 | 6 | 51 | 6 | 60 | 62 | 34 | 1995 | 0.27 | 2.47 | 0.015 | 65 | 700 | 475 | 275 | 370 | 155
366.1559 | 56 | 4.5769 | 406.6685 | 687.6349 | 166.9085 | 71.0045 | 6 | 54 | 6 | 61 | 59 | 12 | 1995 | 0.27 | 2.47 | 0.015 | 65 | 700 | 475 | 275 | 370 | 155
356.8632 | 56 | 4.4608 | 385.503 | 692.8465 | 159.063 | 69.301 | 6 | 51 | 6 | 63 | 59 | 11 | 1995 | 0.27 | 2.47 | 0.015 | 65 | 700 | 475 | 275 | 370 | 155
377.8265 | 98 | 2.6988 | 459.5844 | 687.9934 | 156.5174 | 73.2748 | 6 | 54 | 6 | 64 | 59 | 29 | 1995 | 0.27 | 2.47 | 0.015 | 65 | 700 | 475 | 275 | 370 | 155
384.3631 | 98 | 2.7455 | 422.688 | 690.4238 | 161.616 | 74.592 | 6 | 56 | 6 | 66 | 56 | 24 | 1995 | 0.27 | 2.47 | 0.015 | 65 | 700 | 475 | 275 | 370 | 155
352.1319 | 56 | 4.4016 | 422.1552 | 692.5145 | 155.5184 | 68.376 | 6 | 51 | 6 | 70 | 60 | 8 | 1995 | 0.27 | 2.47 | 0.015 | 65 | 700 | 475 | 275 | 370 | 155
377.8265 | 98 | 2.6988 | 408.9388 | 687.9934 | 156.5174 | 73.2748 | 6 | 54 | 6 | 72 | 59 | 29 | 1995 | 0.27 | 2.47 | 0.015 | 65 | 700 | 475 | 275 | 370 | 155
398.4725 | 57.2353 | 4.8734 | 474.4862 | 688.2813 | 175.2491 | 77.2849 | 6 | 56 | 6 | 77 | 57 | 38 | 1995 | 0.27 | 2.47 | 0.015 | 65 | 700 | 475 | 275 | 370 | 155
380.1342 | 98 | 2.7152 | 458.5578 | 691.5504 | 156.3463 | 73.794 | 6 | 54 | 6 | 80 | 59 | 30 | 1995 | 0.27 | 2.47 | 0.015 | 65 | 700 | 475 | 275 | 370 | 155
393.194 | 84 | 3.2766 | 487.984 | 691.4902 | 170.1168 | 76.328 | 6 | 50 | 7 | 81 | 56 | 24 | 1995 | 0.27 | 2.47 | 0.015 | 65 | 700 | 475 | 275 | 370 | 155
374.234 | 77 | 3.4021 | 525.263 | 690.4509 | 155.6721 | 72.6268 | 6 | 52 | 6 | 82 | 61 | 36 | 1995 | 0.27 | 2.47 | 0.015 | 65 | 700 | 475 | 275 | 370 | 155
386.9826 | 98 | 2.7642 | 466.932 | 689.9576 | 159.222 | 75.0908 | 6 | 55 | 6 | 83 | 58 | 31 | 1995 | 0.27 | 2.47 | 0.015 | 65 | 700 | 475 | 275 | 370 | 155
375.2615 | 42 | 6.2544 | 445.8109 | 690.6383 | 181.1729 | 72.8299 | 6 | 54 | 6 | 84 | 59 | 29 | 1995 | 0.27 | 2.47 | 0.015 | 65 | 700 | 475 | 275 | 370 | 155
391.6476 | 56 | 4.8956 | 453.7824 | 691.1282 | 176.2752 | 76.0203 | 6 | 57 | 6 | 85 | 56 | 26 | 1995 | 0.27 | 2.47 | 0.015 | 65 | 700 | 475 | 275 | 370 | 155
382.5236 | 77 | 3.4775 | 503.472 | 689.1506 | 163.4328 | 74.2092 | 6 | 55 | 6 | 87 | 58 | 27 | 1995 | 0.27 | 2.47 | 0.015 | 65 | 700 | 475 | 275 | 370 | 155
384.1946 | 58.1 | 4.6289 | 448.0256 | 690.722 | 173.3968 | 74.5654 | 6 | 58 | 6 | 91 | 53 | 7 | 1995 | 0.27 | 2.47 | 0.015 | 65 | 700 | 475 | 275 | 370 | 155
349.7064 | 56 | 4.3713 | 424.3696 | 690.9344 | 156.2566 | 67.8758 | 6 | 50 | 6 | 97 | 56 | 11 | 1995 | 0.27 | 2.47 | 0.015 | 65 | 700 | 475 | 275 | 370 | 155
375.4345 | 56 | 4.6929 | 420.5716 | 692.7137 | 171.9316 | 72.9048 | 6 | 56 | 6 | 98 | 54 | 8 | 1995 | 0.27 | 2.47 | 0.015 | 65 | 700 | 475 | 275 | 370 | 155
360.9163 | 56 | 4.5115 | 444.3041 | 690.9062 | 163.7894 | 70.051 | 6 | 53 | 6 | 99 | 59 | 9 | 1995 | 0.27 | 2.47 | 0.015 | 65 | 700 | 475 | 275 | 370 | 155
354.9226 | 56 | 4.4365 | 436.3632 | 690.4564 | 160.8464 | 68.8792 | 6 | 52 | 6 | 101 | 59 | 8 | 1995 | 0.27 | 2.47 | 0.015 | 65 | 700 | 475 | 275 | 370 | 155
393.7504 | 102.2353 | 2.696 | 482.1376 | 690.9151 | 166.9154 | 76.424 | 6 | 50 | 7 | 110 | 57 | 24 | 1995 | 0.27 | 2.47 | 0.015 | 65 | 700 | 475 | 275 | 370 | 155
407.7281 | 56 | 5.0966 | 546.896 | 690.4066 | 184.8 | 79.126 | 6 | 52 | 7 | 111 | 61 | 10 | 1995 | 0.27 | 2.47 | 0.015 | 65 | 700 | 475 | 275 | 370 | 155
390.7798 | 74 | 3.6966 | 479.178 | 689.3968 | 169.173 | 75.816 | 6 | 57 | 6 | 116 | 56 | 25 | 1995 | 0.27 | 2.47 | 0.015 | 65 | 700 | 475 | 275 | 370 | 155
391.4632 | 56 | 4.8933 | 486.976 | 691.4902 | 179.592 | 75.992 | 6 | 50 | 7 | 124 | 56 | 24 | 1995 | 0.27 | 2.47 | 0.015 | 65 | 700 | 475 | 275 | 370 | 155
391.9617 | 56 | 4.8995 | 490.8467 | 691.4902 | 179.6888 | 76.0888 | 6 | 50 | 7 | 125 | 56 | 24 | 1995 | 0.27 | 2.47 | 0.015 | 65 | 700 | 475 | 275 | 370 | 155
378.1778 | 43.4 | 6.0996 | 542.7264 | 690.5852 | 181.5984 | 73.3949 | 6 | 55 | 6 | 126 | 58 | 28 | 1995 | 0.27 | 2.47 | 0.015 | 65 | 700 | 475 | 275 | 370 | 155
390.7798 | 49 | 5.5826 | 503.928 | 689.3968 | 181.548 | 75.816 | 6 | 57 | 6 | 127 | 56 | 25 | 1995 | 0.27 | 2.47 | 0.015 | 65 | 700 | 475 | 275 | 370 | 155
387.9025 | 56 | 4.8488 | 429.6384 | 692.7358 | 176.5584 | 75.3264 | 6 | 57 | 6 | 133 | 55 | 26 | 1995 | 0.27 | 2.47 | 0.015 | 65 | 700 | 475 | 275 | 370 | 155
358.1062 | 35 | 7.1621 | 718.392 | 687.5353 | 185.0592 | 69.4416 | 6 | 52 | 6 | 142 | 60 | 16 | 1995 | 0.27 | 2.47 | 0.015 | 65 | 700 | 475 | 275 | 370 | 155
377.8265 | 56 | 4.7228 | 605.1905 | 687.9934 | 169.1788 | 73.2748 | 6 | 54 | 6 | 148 | 59 | 29 | 1995 | 0.27 | 2.47 | 0.015 | 65 | 700 | 475 | 275 | 370 | 155
401.2769 | 100.5846 | 2.7926 | 423.8331 | 692.2023 | 162.1885 | 77.9122 | 6 | 56 | 6 | 149 | 57 | 41 | 1995 | 0.27 | 2.47 | 0.015 | 65 | 700 | 475 | 275 | 370 | 155
388.9395 | 90.6338 | 3.0039 | 413.802 | 690.9475 | 158.949 | 75.4909 | 6 | 54 | 6 | 150 | 60 | 43 | 1995 | 0.27 | 2.47 | 0.015 | 65 | 700 | 475 | 275 | 370 | 155
375.4493 | 77.6396 | 3.3851 | 406.6508 | 687.5698 | 159.9804 | 72.8053 | 6 | 54 | 6 | 151 | 59 | 28 | 1995 | 0.27 | 2.47 | 0.015 | 65 | 700 | 475 | 275 | 370 | 155
345.4339 | 45.5 | 5.3144 | 632.536 | 688.8756 | 157.1784 | 67.0088 | 6 | 55 | 5 | 153 | 58 | 42 | 1995 | 0.27 | 2.47 | 0.015 | 65 | 700 | 475 | 275 | 370 | 155
377.7892 | 58.0741 | 4.5537 | 410.255 | 687.5553 | 169.7897 | 73.2588 | 6 | 55 | 6 | 154 | 57 | 28 | 1995 | 0.27 | 2.47 | 0.015 | 65 | 700 | 475 | 275 | 370 | 155
374.642 | 56 | 4.683 | 383.0551 | 691.5187 | 161.0551 | 72.7272 | 6 | 50 | 6 | 155 | 60 | 44 | 1995 | 0.27 | 2.47 | 0.015 | 65 | 700 | 475 | 275 | 370 | 155
400.0988 | 25.6667 | 10.9118 | 370.74 | 692.982 | 259.74 | 77.7 | 164 | 60 | 5 | 6 | 50 | 3 | 1995 | 0.27 | 2.47 | 0.015 | 65 | 700 | 475 | 275 | 370 | 155
394.7064 | 56 | 4.9338 | 483.222 | 691.3509 | 181.5109 | 76.6187 | 6 | 51 | 7 | 165 | 61 | 19 | 1995 | 0.27 | 2.47 | 0.015 | 65 | 700 | 475 | 275 | 370 | 155
361.0329 | 56 | 4.5129 | 449.856 | 688.7303 | 165.936 | 70.032 | 6 | 54 | 6 | 176 | 50 | 4 | 1995 | 0.27 | 2.47 | 0.015 | 65 | 700 | 475 | 275 | 370 | 155
348.0463 | 56 | 4.3506 | 402.412 | 692.1957 | 156.3768 | 67.5768 | 6 | 50 | 6 | 187 | 58 | 20 | 1995 | 0.27 | 2.47 | 0.015 | 65 | 700 | 475 | 275 | 370 | 155
364.7725 | 56 | 4.5597 | 394.0544 | 692.0963 | 163.1744 | 70.8224 | 6 | 52 | 6 | 203 | 61 | 26 | 1995 | 0.27 | 2.47 | 0.015 | 65 | 700 | 475 | 275 | 370 | 155
357.1422 | 56 | 4.4643 | 410.3744 | 691.1563 | 159.8992 | 69.3232 | 6 | 51 | 6 | 212 | 58 | 16 | 1995 | 0.27 | 2.47 | 0.015 | 65 | 700 | 475 | 275 | 370 | 155
352.0087 | 54.32 | 4.5362 | 398.121 | 692.5101 | 155.5485 | 68.352 | 6 | 49 | 6 | 236 | 60 | 23 | 1995 | 0.27 | 2.47 | 0.015 | 65 | 700 | 475 | 275 | 370 | 155
362.0954 | 56 | 4.5262 | 422.9662 | 691.4938 | 164.4191 | 70.2911 | 6 | 53 | 6 | 242 | 59 | 19 | 1995 | 0.27 | 2.47 | 0.015 | 65 | 700 | 475 | 275 | 370 | 155
362.0954 | 56 | 4.5262 | 422.9662 | 691.4938 | 164.4191 | 70.2911 | 6 | 53 | 6 | 243 | 59 | 19 | 1995 | 0.27 | 2.47 | 0.015 | 65 | 700 | 475 | 275 | 370 | 155
356.8695 | 56 | 4.4609 | 408.7582 | 692.8598 | 159.0911 | 69.3025 | 6 | 51 | 6 | 244 | 61 | 19 | 1995 | 0.27 | 2.47 | 0.015 | 65 | 700 | 475 | 275 | 370 | 155
356.3736 | 56 | 4.4547 | 403.0987 | 691.2199 | 157.1494 | 69.1752 | 6 | 50 | 6 | 246 | 60 | 18 | 1995 | 0.27 | 2.47 | 0.015 | 65 | 700 | 475 | 275 | 370 | 155
356.0949 | 56 | 4.4512 | 404.5795 | 689.5568 | 157.8897 | 69.0897 | 6 | 50 | 6 | 247 | 59 | 29 | 1995 | 0.27 | 2.47 | 0.015 | 65 | 700 | 475 | 275 | 370 | 155
356.6892 | 56 | 4.4586 | 408.702 | 692.4813 | 159.063 | 69.2603 | 6 | 51 | 6 | 248 | 62 | 19 | 1995 | 0.27 | 2.47 | 0.015 | 65 | 700 | 475 | 275 | 370 | 155
368.1495 | 56 | 4.6019 | 419.136 | 690.8813 | 163.392 | 71.4544 | 6 | 52 | 6 | 249 | 61 | 28 | 1995 | 0.27 | 2.47 | 0.015 | 65 | 700 | 475 | 275 | 370 | 155
356.9674 | 56 | 4.4621 | 404.9872 | 691.3859 | 158.0936 | 69.2936 | 6 | 50 | 6 | 250 | 58 | 29 | 1995 | 0.27 | 2.47 | 0.015 | 65 | 700 | 475 | 275 | 370 | 155
356.9674 | 56 | 4.4621 | 404.9872 | 691.3859 | 158.0936 | 69.2936 | 6 | 50 | 6 | 251 | 58 | 29 | 1995 | 0.27 | 2.47 | 0.015 | 65 | 700 | 475 | 275 | 370 | 155
363.713 | 56 | 4.5464 | 412.0764 | 691.0207 | 160.7502 | 70.596 | 6 | 51 | 6 | 252 | 60 | 30 | 1995 | 0.27 | 2.47 | 0.015 | 65 | 700 | 475 | 275 | 370 | 155
357.0686 | 56 | 4.4634 | 403.4006 | 691.5983 | 157.3003 | 69.3173 | 6 | 50 | 6 | 253 | 61 | 23 | 1995 | 0.27 | 2.47 | 0.015 | 65 | 700 | 475 | 275 | 370 | 155
364.9016 | 58.625 | 4.357 | 424.0141 | 690.4166 | 163.5459 | 70.815 | 6 | 53 | 6 | 254 | 59 | 16 | 1995 | 0.27 | 2.47 | 0.015 | 65 | 700 | 475 | 275 | 370 | 155
357.3091 | 56 | 4.4664 | 404.3005 | 692.1029 | 157.7502 | 69.3735 | 6 | 50 | 6 | 255 | 59 | 22 | 1995 | 0.27 | 2.47 | 0.015 | 65 | 700 | 475 | 275 | 370 | 155
356.8632 | 56 | 4.4608 | 408.702 | 692.8465 | 159.063 | 69.301 | 6 | 51 | 6 | 259 | 59 | 11 | 1995 | 0.27 | 2.47 | 0.015 | 65 | 700 | 475 | 275 | 370 | 155
363.6273 | 56 | 4.5453 | 393.3396 | 687.2365 | 162.4596 | 70.5065 | 6 | 52 | 6 | 263 | 61 | 22 | 1995 | 0.27 | 2.47 | 0.015 | 65 | 700 | 475 | 275 | 370 | 155
356.705 | 56 | 4.4588 | 386.28 | 692.5145 | 159.84 | 69.264 | 6 | 51 | 6 | 264 | 60 | 24 | 1995 | 0.27 | 2.47 | 0.015 | 65 | 700 | 475 | 275 | 370 | 155
356.8632 | 56 | 4.4608 | 386.317 | 692.8465 | 159.877 | 69.301 | 6 | 51 | 6 | 265 | 59 | 22 | 1995 | 0.27 | 2.47 | 0.015 | 65 | 700 | 475 | 275 | 370 | 155
362.662 | 56 | 4.5333 | 393.1842 | 688.7552 | 162.3042 | 70.3485 | 6 | 52 | 6 | 267 | 61 | 21 | 1995 | 0.27 | 2.47 | 0.015 | 65 | 700 | 475 | 275 | 370 | 155
355.5862 | 56 | 4.4448 | 379.8242 | 691.3195 | 157.8242 | 69.0242 | 6 | 50 | 6 | 268 | 59 | 24 | 1995 | 0.27 | 2.47 | 0.015 | 65 | 700 | 475 | 275 | 370 | 155
398.2771 | 57.2353 | 4.871 | 474.3807 | 688.2813 | 175.2133 | 77.247 | 6 | 56 | 6 | 312 | 57 | 38 | 1995 | 0.27 | 2.47 | 0.015 | 65 | 700 | 475 | 275 | 370 | 155
392.8496 | 57.3582 | 4.7943 | 485.1414 | 691.6633 | 179.0984 | 76.2647 | 6 | 50 | 7 | 316 | 56 | 29 | 1995 | 0.27 | 2.47 | 0.015 | 65 | 700 | 475 | 275 | 370 | 155
391.4632 | 154 | 1.7794 | 462.784 | 691.4902 | 162.6576 | 75.992 | 6 | 50 | 7 | 318 | 56 | 24 | 1995 | 0.27 | 2.47 | 0.015 | 65 | 700 | 475 | 275 | 370 | 155
387.2152 | 49 | 5.5316 | 466.8276 | 690.5852 | 176.963 | 75.1488 | 6 | 55 | 6 | 319 | 58 | 28 | 1995 | 0.27 | 2.47 | 0.015 | 65 | 700 | 475 | 275 | 370 | 155
418.5473 | 98 | 2.9896 | 452.0426 | 690.0083 | 177.5026 | 81.2168 | 6 | 53 | 7 | 320 | 58 | 35 | 1995 | 0.27 | 2.47 | 0.015 | 65 | 700 | 475 | 275 | 370 | 155
398.0662 | 99.7143 | 2.7944 | 438.963 | 688.4647 | 167.4359 | 77.21 | 6 | 50 | 7 | 321 | 60 | 22 | 1995 | 0.27 | 2.47 | 0.015 | 65 | 700 | 475 | 275 | 370 | 155
396.2786 | 68.6 | 4.0437 | 451.1488 | 691.2737 | 173.7744 | 76.9222 | 6 | 50 | 7 | 325 | 61 | 22 | 1995 | 0.27 | 2.47 | 0.015 | 65 | 700 | 475 | 275 | 370 | 155
381.9578 | 56 | 4.7745 | 459.5844 | 691.5504 | 169.1788 | 74.148 | 6 | 54 | 6 | 327 | 59 | 30 | 1995 | 0.27 | 2.47 | 0.015 | 65 | 700 | 475 | 275 | 370 | 155
379.2767 | 56 | 4.741 | 450.9058 | 690.4232 | 174.8369 | 73.6049 | 6 | 57 | 6 | 331 | 54 | 10 | 1995 | 0.27 | 2.47 | 0.015 | 65 | 700 | 475 | 275 | 370 | 155
368.8739 | 35 | 7.3775 | 412.92 | 692.0166 | 160.728 | 71.6172 | 332 | 63 | 4 | 6 | 50 | 3 | 1995 | 0.27 | 2.47 | 0.015 | 65 | 700 | 475 | 275 | 370 | 155
360.6844 | 35 | 7.2137 | 415.0512 | 692.7386 | 161.5272 | 70.041 | 33 | 60 | 4 | 7 | 45 | 3 | 1995 | 0.27 | 2.47 | 0.015 | 65 | 700 | 475 | 275 | 370 | 155
352.4244 | 56 | 4.4053 | 401.536 | 691.1863 | 156.516 | 68.408 | 7 | 52 | 5 | 42 | 61 | 22 | 1995 | 0.27 | 2.47 | 0.015 | 65 | 700 | 475 | 275 | 370 | 155
344.5064 | 35 | 6.8901 | 420.616 | 688.4979 | 177.156 | 66.822 | 7 | 52 | 5 | 55 | 61 | 4 | 1995 | 0.27 | 2.47 | 0.015 | 65 | 700 | 475 | 275 | 370 | 155
352.5661 | 56 | 4.4071 | 397.1713 | 688.3568 | 155.1847 | 68.3827 | 7 | 51 | 5 | 60 | 62 | 33 | 1995 | 0.27 | 2.47 | 0.015 | 65 | 700 | 475 | 275 | 370 | 155
358.9066 | 56 | 4.4863 | 384.9898 | 691.8257 | 159.4748 | 69.6784 | 7 | 53 | 5 | 62 | 60 | 27 | 1995 | 0.27 | 2.47 | 0.015 | 65 | 700 | 475 | 275 | 370 | 155
383.6751 | 57.2353 | 4.6924 | 455.8382 | 691.8642 | 168.3287 | 74.4878 | 7 | 56 | 5 | 77 | 57 | 37 | 1995 | 0.27 | 2.47 | 0.015 | 65 | 700 | 475 | 275 | 370 | 155
376.687 | 84 | 3.1391 | 461.64 | 687.0503 | 160.2378 | 73.035 | 7 | 57 | 5 | 81 | 56 | 24 | 1995 | 0.27 | 2.47 | 0.015 | 65 | 700 | 475 | 275 | 370 | 155
362.6303 | 42 | 6.0438 | 423.0188 | 691.8925 | 172.6259 | 70.4026 | 7 | 53 | 5 | 84 | 60 | 29 | 1995 | 0.27 | 2.47 | 0.015 | 65 | 700 | 475 | 275 | 370 | 155
367.0598 | 77 | 3.3369 | 483.016 | 690.4546 | 156.7014 | 71.2346 | 7 | 55 | 5 | 87 | 58 | 26 | 1995 | 0.27 | 2.47 | 0.015 | 65 | 700 | 475 | 275 | 370 | 155
360.5396 | 56 | 4.5067 | 397.1876 | 691.112 | 163.1626 | 69.9818 | 7 | 55 | 5 | 98 | 54 | 8 | 1995 | 0.27 | 2.47 | 0.015 | 65 | 700 | 475 | 275 | 370 | 155
346.7154 | 56 | 4.3339 | 420.6393 | 691.7809 | 157.5168 | 67.3108 | 7 | 53 | 5 | 99 | 57 | 9 | 1995 | 0.27 | 2.47 | 0.015 | 65 | 700 | 475 | 275 | 370 | 155
379.8609 | 102.2353 | 2.6009 | 455.7936 | 689.8637 | 157.0364 | 73.707 | 7 | 57 | 5 | 110 | 56 | 25 | 1995 | 0.27 | 2.47 | 0.015 | 65 | 700 | 475 | 275 | 370 | 155
391.0819 | 56 | 4.8885 | 524.4 | 690.6224 | 176.364 | 75.9 | 7 | 50 | 6 | 111 | 60 | 10 | 1995 | 0.27 | 2.47 | 0.015 | 65 | 700 | 475 | 275 | 370 | 155
357.36 | 56.1909 | 4.4518 | 409.103 | 690.4564 | 159.4485 | 69.3522 | 7 | 53 | 5 | 113 | 57 | 25 | 1995 | 0.27 | 2.47 | 0.015 | 65 | 700 | 475 | 275 | 370 | 155
374.9541 | 56 | 4.6869 | 460.632 | 687.0503 | 169.713 | 72.699 | 7 | 57 | 5 | 124 | 56 | 24 | 1995 | 0.27 | 2.47 | 0.015 | 65 | 700 | 475 | 275 | 370 | 155
375.4532 | 56 | 4.6932 | 464.5027 | 687.0503 | 169.8098 | 72.7958 | 7 | 57 | 5 | 125 | 56 | 24 | 1995 | 0.27 | 2.47 | 0.015 | 65 | 700 | 475 | 275 | 370 | 155
361.3951 | 43.4 | 5.829 | 516.7368 | 685.488 | 172.2708 | 70.0402 | 7 | 54 | 5 | 126 | 59 | 27 | 1995 | 0.27 | 2.47 | 0.015 | 65 | 700 | 475 | 275 | 370 | 155
372.4197 | 56 | 4.6552 | 405.872 | 690.7187 | 167.592 | 72.28 | 7 | 56 | 5 | 133 | 57 | 25 | 1995 | 0.27 | 2.47 | 0.015 | 65 | 700 | 475 | 275 | 370 | 155
343.9992 | 35 | 6.88 | 696.192 | 685.3693 | 176.7342 | 66.6666 | 7 | 51 | 5 | 142 | 60 | 16 | 1995 | 0.27 | 2.47 | 0.015 | 65 | 700 | 475 | 275 | 370 | 155
362.8903 | 56 | 4.5361 | 581.566 | 689.3186 | 162.3116 | 70.4036 | 7 | 54 | 5 | 148 | 59 | 28 | 1995 | 0.27 | 2.47 | 0.015 | 65 | 700 | 475 | 275 | 370 | 155
383.5552 | 100.5846 | 2.6693 | 407.2571 | 691.9083 | 155.9726 | 74.4654 | 7 | 56 | 5 | 149 | 57 | 39 | 1995 | 0.27 | 2.47 | 0.015 | 65 | 700 | 475 | 275 | 370 | 155
364.9872 | 58.0741 | 4.3994 | 387.167 | 688.8424 | 161.1317 | 70.8012 | 7 | 54 | 5 | 154 | 58 | 28 | 1995 | 0.27 | 2.47 | 0.015 | 65 | 700 | 475 | 275 | 370 | 155
340.5554 | 22.4 | 10.6424 | 419.506 | 689.9585 | 241.906 | 66.082 | 7 | 52 | 5 | 163 | 59 | 4 | 1995 | 0.27 | 2.47 | 0.015 | 65 | 700 | 475 | 275 | 370 | 155
378.3355 | 56 | 4.7292 | 461.8704 | 690.8908 | 173.5092 | 73.4316 | 7 | 49 | 6 | 165 | 57 | 20 | 1995 | 0.27 | 2.47 | 0.015 | 65 | 700 | 475 | 275 | 370 | 155
348.4527 | 56 | 4.3557 | 420.256 | 690.5112 | 155.2776 | 67.6246 | 7 | 53 | 5 | 176 | 51 | 4 | 1995 | 0.27 | 2.47 | 0.015 | 65 | 700 | 475 | 275 | 370 | 155
349.5151 | 56 | 4.3689 | 400.4702 | 692.7801 | 155.9831 | 67.8728 | 7 | 52 | 5 | 242 | 60 | 19 | 1995 | 0.27 | 2.47 | 0.015 | 65 | 700 | 475 | 275 | 370 | 155
349.5151 | 56 | 4.3689 | 400.4702 | 692.7801 | 155.9831 | 67.8728 | 7 | 52 | 5 | 243 | 60 | 19 | 1995 | 0.27 | 2.47 | 0.015 | 65 | 700 | 475 | 275 | 370 | 155
353.5807 | 56 | 4.4198 | 402.7672 | 690.9278 | 157.1316 | 68.6276 | 7 | 52 | 5 | 249 | 61 | 27 | 1995 | 0.27 | 2.47 | 0.015 | 65 | 700 | 475 | 275 | 370 | 155
355.6133 | 56 | 4.4452 | 412.9466 | 691.3942 | 160.5193 | 69.0309 | 7 | 54 | 5 | 278 | 55 | 9 | 1995 | 0.27 | 2.47 | 0.015 | 65 | 700 | 475 | 275 | 370 | 155
383.4849 | 57.2353 | 4.6901 | 455.7356 | 691.8642 | 168.2938 | 74.4508 | 7 | 56 | 5 | 312 | 57 | 37 | 1995 | 0.27 | 2.47 | 0.015 | 65 | 700 | 475 | 275 | 370 | 155
376.343 | 57.3582 | 4.5929 | 458.7974 | 687.2235 | 169.2194 | 72.9717 | 7 | 57 | 5 | 316 | 56 | 29 | 1995 | 0.27 | 2.47 | 0.015 | 65 | 700 | 475 | 275 | 370 | 155
367.5276 | 49 | 5.2504 | 447.7288 | 685.7923 | 169.7305 | 71.2346 | 7 | 55 | 5 | 319 | 58 | 26 | 1995 | 0.27 | 2.47 | 0.015 | 65 | 700 | 475 | 275 | 370 | 155
402.2239 | 98 | 2.873 | 428.8838 | 691.3992 | 168.4778 | 78.079 | 7 | 51 | 6 | 320 | 59 | 34 | 1995 | 0.27 | 2.47 | 0.015 | 65 | 700 | 475 | 275 | 370 | 155
384.8193 | 99.7143 | 2.7015 | 416.9348 | 691.2365 | 159.2019 | 74.6971 | 7 | 48 | 6 | 321 | 58 | 23 | 1995 | 0.27 | 2.47 | 0.015 | 65 | 700 | 475 | 275 | 370 | 155
359.5324 | 42 | 5.9922 | 576.41 | 688.7545 | 172.2666 | 69.7414 | 7 | 53 | 5 | 323 | 59 | 29 | 1995 | 0.27 | 2.47 | 0.015 | 65 | 700 | 475 | 275 | 370 | 155
363.1436 | 56 | 4.5393 | 440.9808 | 686.7648 | 162.3116 | 70.4036 | 7 | 54 | 5 | 327 | 59 | 28 | 1995 | 0.27 | 2.47 | 0.015 | 65 | 700 | 475 | 275 | 370 | 155
366.0735 | 56 | 4.5759 | 427.2258 | 691.8672 | 165.9569 | 71.0706 | 7 | 56 | 5 | 331 | 55 | 10 | 1995 | 0.27 | 2.47 | 0.015 | 65 | 700 | 475 | 275 | 370 | 155
360.6844 | 35 | 7.2137 | 415.0512 | 692.7386 | 161.5272 | 70.041 | 332 | 60 | 4 | 7 | 45 | 3 | 1995 | 0.27 | 2.47 | 0.015 | 65 | 700 | 475 | 275 | 370 | 155
377.152 | 56 | 4.7144 | 437.448 | 690.9458 | 170.217 | 73.203 | 7 | 57 | 5 | 333 | 56 | 25 | 1995 | 0.27 | 2.47 | 0.015 | 65 | 700 | 475 | 275 | 370 | 155
363.6618 | 28 | 9.0915 | 550.8365 | 687.5685 | 206.5637 | 70.5196 | 9 | 58 | 3 | 8 | 53 | 2 | 1995 | 0.27 | 2.47 | 0.015 | 65 | 700 | 475 | 275 | 370 | 155
342.0009 | 24.5 | 9.7715 | 524.1965 | 689.6598 | 239.8637 | 66.3571 | 22 | 53 | 3 | 8 | 53 | 2 | 1995 | 0.27 | 2.47 | 0.015 | 65 | 700 | 475 | 275 | 370 | 155
382.2158 | 35 | 7.6443 | 516.4772 | 688.6224 | 196.5224 | 74.1388 | 8 | 49 | 5 | 33 | 58 | 2 | 1995 | 0.27 | 2.47 | 0.015 | 65 | 700 | 475 | 275 | 370 | 155
376.6508 | 35 | 7.533 | 470.6402 | 684.4481 | 196.2945 | 72.9761 | 8 | 60 | 4 | 36 | 53 | 3 | 1995 | 0.27 | 2.47 | 0.015 | 65 | 700 | 475 | 275 | 370 | 155
378.6882 | 56 | 4.7336 | 425.1356 | 690.7884 | 173.4236 | 73.498 | 8 | 48 | 5 | 38 | 61 | 4 | 1995 | 0.27 | 2.47 | 0.015 | 65 | 700 | 475 | 275 | 370 | 155
397.0797 | 35 | 7.9416 | 557.4298 | 685.829 | 203.4298 | 76.9632 | 8 | 65 | 4 | 39 | 48 | 4 | 1995 | 0.27 | 2.47 | 0.015 | 65 | 700 | 475 | 275 | 370 | 155
338.5893 | 16.744 | 14.1551 | 752.9606 | 685.5436 | 467.4902 | 65.6213 | 8 | 52 | 4 | 40 | 68 | 5 | 1995 | 0.27 | 2.47 | 0.015 | 65 | 700 | 475 | 275 | 370 | 155
424.1134 | 56 | 5.3014 | 535.344 | 690.504 | 197.676 | 82.308 | 8 | 55 | 5 | 41 | 57 | 25 | 1995 | 0.27 | 2.47 | 0.015 | 65 | 700 | 475 | 275 | 370 | 155
396.5913 | 56 | 4.9574 | 474.7824 | 688.5071 | 183.9024 | 76.9248 | 8 | 51 | 5 | 42 | 62 | 21 | 1995 | 0.27 | 2.47 | 0.015 | 65 | 700 | 475 | 275 | 370 | 155
374.8982 | 35 | 7.498 | 514.5162 | 687.5353 | 195.738 | 72.6978 | 8 | 48 | 5 | 43 | 57 | 2 | 1995 | 0.27 | 2.47 | 0.015 | 65 | 700 | 475 | 275 | 370 | 155
397.14 | 56 | 4.9643 | 472.4404 | 677.6412 | 182.7314 | 76.8026 | 8 | 52 | 5 | 47 | 61 | 2 | 1995 | 0.27 | 2.47 | 0.015 | 65 | 700 | 475 | 275 | 370 | 155
357.8891 | 56 | 4.4736 | 398.3809 | 691.6349 | 163.4497 | 69.4772 | 8 | 56 | 4 | 48 | 51 | 7 | 1995 | 0.27 | 2.47 | 0.015 | 65 | 700 | 475 | 275 | 370 | 155
359.4982 | 35 | 7.19 | 444.3 | 691.6349 | 186.5655 | 69.7896 | 8 | 56 | 4 | 51 | 51 | 7 | 1995 | 0.27 | 2.47 | 0.015 | 65 | 700 | 475 | 275 | 370 | 155
377.225 | 28 | 9.4306 | 515.4967 | 674.7718 | 218.6817 | 72.8939 | 8 | 60 | 4 | 52 | 53 | 5 | 1995 | 0.27 | 2.47 | 0.015 | 65 | 700 | 475 | 275 | 370 | 155
376.6518 | 28 | 9.4163 | 516.1767 | 687.1369 | 219.0897 | 73.0299 | 8 | 48 | 5 | 53 | 55 | 5 | 1995 | 0.27 | 2.47 | 0.015 | 65 | 700 | 475 | 275 | 370 | 155
391.0922 | 35 | 7.8218 | 469.3392 | 690.4564 | 195.4272 | 75.8986 | 8 | 64 | 4 | 55 | 48 | 5 | 1995 | 0.27 | 2.47 | 0.015 | 65 | 700 | 475 | 275 | 370 | 155
382.4107 | 49 | 5.463 | 456.0192 | 690.7884 | 177.6672 | 74.2205 | 8 | 62 | 4 | 56 | 48 | 5 | 1995 | 0.27 | 2.47 | 0.015 | 65 | 700 | 475 | 275 | 370 | 155
345.209 | 22.4 | 10.7878 | 461.4606 | 688.2158 | 243.3102 | 66.9531 | 8 | 53 | 4 | 57 | 55 | 7 | 1995 | 0.27 | 2.47 | 0.015 | 65 | 700 | 475 | 275 | 370 | 155
360.7628 | 56 | 4.5095 | 464.6899 | 691.1203 | 163.1587 | 70.0253 | 8 | 57 | 4 | 59 | 50 | 3 | 1995 | 0.27 | 2.47 | 0.015 | 65 | 700 | 475 | 275 | 370 | 155
399.5046 | 56 | 4.9938 | 461.7767 | 691.112 | 179.4971 | 77.545 | 8 | 49 | 5 | 60 | 63 | 34 | 1995 | 0.27 | 2.47 | 0.015 | 65 | 700 | 475 | 275 | 370 | 155
399.946 | 56 | 4.9993 | 450.9629 | 689.195 | 183.5189 | 77.5901 | 8 | 52 | 5 | 61 | 59 | 12 | 1995 | 0.27 | 2.47 | 0.015 | 65 | 700 | 475 | 275 | 370 | 155
404.9025 | 56 | 5.0613 | 451.97 | 691.3195 | 184.526 | 78.5972 | 8 | 52 | 5 | 62 | 61 | 26 | 1995 | 0.27 | 2.47 | 0.015 | 65 | 700 | 475 | 275 | 370 | 155
386.5396 | 56 | 4.8317 | 425.9382 | 689.5851 | 174.2262 | 74.9972 | 8 | 49 | 5 | 63 | 58 | 11 | 1995 | 0.27 | 2.47 | 0.015 | 65 | 700 | 475 | 275 | 370 | 155
411.4154 | 98 | 2.9387 | 512.136 | 689.2336 | 176.252 | 79.816 | 8 | 52 | 5 | 64 | 61 | 28 | 1995 | 0.27 | 2.47 | 0.015 | 65 | 700 | 475 | 275 | 370 | 155
418.8755 | 98 | 2.992 | 477.7606 | 691.5274 | 182.2451 | 81.3142 | 8 | 54 | 5 | 66 | 58 | 23 | 1995 | 0.27 | 2.47 | 0.015 | 65 | 700 | 475 | 275 | 370 | 155
377.6597 | 98 | 2.6976 | 418.3914 | 692.6781 | 159.9021 | 73.3362 | 8 | 47 | 5 | 67 | 57 | 19 | 1995 | 0.27 | 2.47 | 0.015 | 65 | 700 | 475 | 275 | 370 | 155
344.7713 | 42 | 5.7462 | 418.9706 | 692.1494 | 165.8552 | 66.9401 | 8 | 52 | 4 | 69 | 60 | 21 | 1995 | 0.27 | 2.47 | 0.015 | 65 | 700 | 475 | 275 | 370 | 155
381.9142 | 56 | 4.7739 | 469.6944 | 689.3195 | 173.3456 | 74.0944 | 8 | 49 | 5 | 70 | 59 | 8 | 1995 | 0.27 | 2.47 | 0.015 | 65 | 700 | 475 | 275 | 370 | 155
384.7803 | 56 | 4.8098 | 470.3382 | 691.8091 | 173.5602 | 74.7012 | 8 | 49 | 5 | 71 | 60 | 7 | 1995 | 0.27 | 2.47 | 0.015 | 65 | 700 | 475 | 275 | 370 | 155
411.4154 | 98 | 2.9387 | 461.5792 | 689.2336 | 176.252 | 79.816 | 8 | 52 | 5 | 72 | 61 | 28 | 1995 | 0.27 | 2.47 | 0.015 | 65 | 700 | 475 | 275 | 370 | 155
431.4294 | 57.2353 | 5.2765 | 528.1444 | 687.4402 | 195.4269 | 83.6578 | 8 | 54 | 5 | 77 | 59 | 36 | 1995 | 0.27 | 2.47 | 0.015 | 65 | 700 | 475 | 275 | 370 | 155
427.5405 | 73.3814 | 4.0784 | 536.8392 | 690.9677 | 190.6377 | 82.9836 | 8 | 55 | 5 | 78 | 58 | 25 | 1995 | 0.27 | 2.47 | 0.015 | 65 | 700 | 475 | 275 | 370 | 155
427.6713 | 73.3814 | 4.0796 | 536.8392 | 689.847 | 190.6377 | 82.9836 | 8 | 55 | 5 | 79 | 58 | 25 | 1995 | 0.27 | 2.47 | 0.015 | 65 | 700 | 475 | 275 | 370 | 155
409.9502 | 98 | 2.9282 | 511.1112 | 686.5933 | 176.0812 | 79.4744 | 8 | 52 | 5 | 80 | 61 | 28 | 1995 | 0.27 | 2.47 | 0.015 | 65 | 700 | 475 | 275 | 370 | 155
428.5503 | 84 | 3.5713 | 534.5085 | 686.9331 | 187.6593 | 83.088 | 8 | 55 | 5 | 81 | 58 | 24 | 1995 | 0.27 | 2.47 | 0.015 | 65 | 700 | 475 | 275 | 370 | 155
403.6258 | 77 | 3.6693 | 573.404 | 686.2224 | 174.2472 | 78.2404 | 8 | 50 | 5 | 82 | 63 | 34 | 1995 | 0.27 | 2.47 | 0.015 | 65 | 700 | 475 | 275 | 370 | 155
417.8083 | 98 | 2.9843 | 519.633 | 686.2593 | 179.2495 | 80.9904 | 8 | 53 | 5 | 83 | 60 | 29 | 1995 | 0.27 | 2.47 | 0.015 | 65 | 700 | 475 | 275 | 370 | 155
425.347 | 56 | 5.3168 | 511.1988 | 690.504 | 197.9154 | 82.5474 | 8 | 55 | 5 | 85 | 57 | 25 | 1995 | 0.27 | 2.47 | 0.015 | 65 | 700 | 475 | 275 | 370 | 155
416.652 | 77 | 3.7877 | 557.0112 | 690.4331 | 183.6072 | 80.8584 | 8 | 53 | 5 | 87 | 60 | 26 | 1995 | 0.27 | 2.47 | 0.015 | 65 | 700 | 475 | 275 | 370 | 155
420.6416 | 58.1 | 5.068 | 504.5696 | 689.668 | 194.6008 | 81.6156 | 8 | 55 | 5 | 91 | 55 | 7 | 1995 | 0.27 | 2.47 | 0.015 | 65 | 700 | 475 | 275 | 370 | 155
341.5113 | 28 | 8.5378 | 415.8566 | 690.9861 | 197.7062 | 66.2861 | 8 | 52 | 4 | 93 | 59 | 3 | 1995 | 0.27 | 2.47 | 0.015 | 65 | 700 | 475 | 275 | 370 | 155
397.1388 | 228.375 | 1.2173 | 489.1018 | 690.4887 | 162.9936 | 77.0727 | 8 | 65 | 4 | 94 | 42 | 3 | 1995 | 0.27 | 2.47 | 0.015 | 65 | 700 | 475 | 275 | 370 | 155
380.3226 | 56 | 4.754 | 471.9088 | 690.9344 | 174.0838 | 73.8182 | 8 | 48 | 5 | 97 | 56 | 11 | 1995 | 0.27 | 2.47 | 0.015 | 65 | 700 | 475 | 275 | 370 | 155
408.881 | 56 | 5.111 | 475.8292 | 691.9336 | 192.6532 | 79.3828 | 8 | 54 | 5 | 98 | 53 | 8 | 1995 | 0.27 | 2.47 | 0.015 | 65 | 700 | 475 | 275 | 370 | 155
392.239 | 56 | 4.903 | 494.5337 | 688.7751 | 182.6742 | 76.0862 | 8 | 51 | 5 | 99 | 58 | 9 | 1995 | 0.27 | 2.47 | 0.015 | 65 | 700 | 475 | 275 | 370 | 155
387.1175 | 56 | 4.839 | 469.6944 | 691.2365 | 173.3456 | 75.1432 | 8 | 50 | 5 | 101 | 59 | 8 | 1995 | 0.27 | 2.47 | 0.015 | 65 | 700 | 475 | 275 | 370 | 155
431.7963 | 102.2353 | 2.9565 | 528.7056 | 689.847 | 184.4817 | 83.784 | 8 | 55 | 5 | 110 | 58 | 25 | 1995 | 0.27 | 2.47 | 0.015 | 65 | 700 | 475 | 275 | 370 | 155
404.9274 | 56.1909 | 5.0444 | 475.8845 | 690.7054 | 184.4534 | 78.5889 | 8 | 51 | 5 | 113 | 59 | 25 | 1995 | 0.27 | 2.47 | 0.015 | 65 | 700 | 475 | 275 | 370 | 155
421.6186 | 74 | 3.9883 | 533.508 | 684.7813 | 189.8604 | 81.696 | 8 | 55 | 5 | 116 | 58 | 23 | 1995 | 0.27 | 2.47 | 0.015 | 65 | 700 | 475 | 275 | 370 | 155
399.4349 | 56 | 4.9929 | 445.3294 | 690.8243 | 181.0318 | 77.5254 | 8 | 65 | 4 | 123 | 43 | 3 | 1995 | 0.27 | 2.47 | 0.015 | 65 | 700 | 475 | 275 | 370 | 155
426.7554 | 56 | 5.3344 | 533.508 | 686.9331 | 197.064 | 82.74 | 8 | 55 | 5 | 124 | 58 | 24 | 1995 | 0.27 | 2.47 | 0.015 | 65 | 700 | 475 | 275 | 370 | 155
427.2724 | 56 | 5.3409 | 537.3499 | 686.9331 | 197.16 | 82.8402 | 8 | 55 | 5 | 125 | 58 | 24 | 1995 | 0.27 | 2.47 | 0.015 | 65 | 700 | 475 | 275 | 370 | 155
409.9219 | 43.4 | 6.6116 | 587.9328 | 685.2731 | 198.6048 | 79.4402 | 8 | 52 | 5 | 126 | 61 | 27 | 1995 | 0.27 | 2.47 | 0.015 | 65 | 700 | 475 | 275 | 370 | 155
421.6186 | 49 | 6.0231 | 557.52 | 684.7813 | 201.8664 | 81.696 | 8 | 55 | 5 | 127 | 58 | 23 | 1995 | 0.27 | 2.47 | 0.015 | 65 | 700 | 475 | 275 | 370 | 155
391.587 | 56 | 4.8948 | 507.816 | 681.5021 | 182.7864 | 75.8088 | 8 | 51 | 5 | 128 | 62 | 2 | 1995 | 0.27 | 2.47 | 0.015 | 65 | 700 | 475 | 275 | 370 | 155
396.5041 | 56 | 4.9563 | 510.48 | 689.8834 | 182.8656 | 76.9368 | 8 | 52 | 5 | 129 | 61 | 2 | 1995 | 0.27 | 2.47 | 0.015 | 65 | 700 | 475 | 275 | 370 | 155
423.1358 | 56 | 5.2892 | 477.5501 | 690.7236 | 194.3741 | 82.1232 | 8 | 54 | 5 | 133 | 59 | 25 | 1995 | 0.27 | 2.47 | 0.015 | 65 | 700 | 475 | 275 | 370 | 155
336.1714 | 28 | 8.4043 | 677.9923 | 686.4398 | 195.5059 | 65.1686 | 8 | 51 | 4 | 143 | 56 | 9 | 1995 | 0.27 | 2.47 | 0.015 | 65 | 700 | 475 | 275 | 370 | 155
362.2249 | 56 | 4.5278 | 421.6609 | 690.0131 | 164.2603 | 70.2878 | 8 | 56 | 4 | 146 | 57 | 20 | 1995 | 0.27 | 2.47 | 0.015 | 65 | 700 | 475 | 275 | 370 | 155
408.9008 | 56 | 5.1113 | 649.0964 | 682.4691 | 185.7448 | 79.1816 | 8 | 51 | 5 | 148 | 62 | 28 | 1995 | 0.27 | 2.47 | 0.015 | 65 | 700 | 475 | 275 | 370 | 155
434.6449 | 100.5846 | 3.0248 | 478.6227 | 691.9548 | 182.6762 | 84.3853 | 8 | 54 | 5 | 149 | 59 | 39 | 1995 | 0.27 | 2.47 | 0.015 | 65 | 700 | 475 | 275 | 370 | 155
420.9143 | 90.6338 | 3.2509 | 466.0422 | 689.7762 | 178.4835 | 81.6709 | 8 | 52 | 5 | 150 | 62 | 41 | 1995 | 0.27 | 2.47 | 0.015 | 65 | 700 | 475 | 275 | 370 | 155
408.9098 | 77.6396 | 3.6867 | 459.2789 | 688.5789 | 179.6975 | 79.3157 | 8 | 52 | 5 | 151 | 61 | 27 | 1995 | 0.27 | 2.47 | 0.015 | 65 | 700 | 475 | 275 | 370 | 155
404.2545 | 74.1523 | 3.8162 | 444.6115 | 688.9156 | 174.884 | 78.4199 | 8 | 50 | 5 | 152 | 63 | 29 | 1995 | 0.27 | 2.47 | 0.015 | 65 | 700 | 475 | 275 | 370 | 155
372.9057 | 45.5 | 5.737 | 680.833 | 688.6333 | 170.5594 | 72.3331 | 8 | 53 | 4 | 153 | 60 | 43 | 1995 | 0.27 | 2.47 | 0.015 | 65 | 700 | 475 | 275 | 370 | 155
412.16 | 58.0741 | 4.968 | 464.1895 | 689.1809 | 189.9851 | 79.9593 | 8 | 53 | 5 | 154 | 59 | 27 | 1995 | 0.27 | 2.47 | 0.015 | 65 | 700 | 475 | 275 | 370 | 155
405.2533 | 56 | 5.0657 | 430.5943 | 691.5187 | 178.8823 | 78.6696 | 8 | 48 | 5 | 155 | 60 | 44 | 1995 | 0.27 | 2.47 | 0.015 | 65 | 700 | 475 | 275 | 370 | 155
367.5394 | 56 | 4.5942 | 486.8899 | 689.4606 | 163.1587 | 71.3083 | 8 | 58 | 4 | 156 | 51 | 4 | 1995 | 0.27 | 2.47 | 0.015 | 65 | 700 | 475 | 275 | 370 | 155
367.4969 | 56 | 4.5937 | 486.8899 | 689.8838 | 163.1587 | 71.3083 | 8 | 58 | 4 | 157 | 51 | 3 | 1995 | 0.27 | 2.47 | 0.015 | 65 | 700 | 475 | 275 | 370 | 155
356.7569 | 28 | 8.9189 | 1319.7658 | 676.8465 | 205.7083 | 68.9779 | 8 | 53 | 4 | 161 | 60 | 23 | 1995 | 0.27 | 2.47 | 0.015 | 65 | 700 | 475 | 275 | 370 | 155
386.7512 | 22.4 | 12.086 | 469.3392 | 690.6224 | 262.0272 | 75.0595 | 8 | 63 | 4 | 163 | 48 | 5 | 1995 | 0.27 | 2.47 | 0.015 | 65 | 700 | 475 | 275 | 370 | 155
395.3961 | 25.6667 | 10.7835 | 507.8304 | 690.6368 | 240.3864 | 76.7376 | 8 | 52 | 5 | 164 | 60 | 2 | 1995 | 0.27 | 2.47 | 0.015 | 65 | 700 | 475 | 275 | 370 | 155
429.8657 | 56 | 5.3733 | 523.032 | 684.8353 | 196.4448 | 83.2952 | 8 | 56 | 5 | 165 | 57 | 21 | 1995 | 0.27 | 2.47 | 0.015 | 65 | 700 | 475 | 275 | 370 | 155
397.4746 | 56 | 4.9684 | 494.8024 | 684.634 | 181.0555 | 77.0146 | 8 | 65 | 4 | 175 | 48 | 3 | 1995 | 0.27 | 2.47 | 0.015 | 65 | 700 | 475 | 275 | 370 | 155
394.2224 | 56 | 4.9278 | 495.4752 | 687.8689 | 182.988 | 76.452 | 8 | 51 | 5 | 176 | 52 | 4 | 1995 | 0.27 | 2.47 | 0.015 | 65 | 700 | 475 | 275 | 370 | 155
410.0409 | 56 | 5.1255 | 505.2504 | 690.332 | 194.9412 | 79.5732 | 8 | 55 | 5 | 177 | 58 | 2 | 1995 | 0.27 | 2.47 | 0.015 | 65 | 700 | 475 | 275 | 370 | 155
413.5569 | 56 | 5.1695 | 506.1088 | 678.7801 | 195.3704 | 80.0024 | 8 | 55 | 5 | 178 | 58 | 2 | 1995 | 0.27 | 2.47 | 0.015 | 65 | 700 | 475 | 275 | 370 | 155
394.1381 | 56 | 4.9267 | 467.9464 | 678.197 | 181.1137 | 76.2337 | 8 | 64 | 4 | 179 | 49 | 3 | 1995 | 0.27 | 2.47 | 0.015 | 65 | 700 | 475 | 275 | 370 | 155
396.486 | 56 | 4.9561 | 472.4404 | 683.6619 | 182.7314 | 76.8026 | 8 | 52 | 5 | 180 | 61 | 2 | 1995 | 0.27 | 2.47 | 0.015 | 65 | 700 | 475 | 275 | 370 | 155
382.937 | 56 | 4.7867 | 448.5822 | 690.2988 | 173.9487 | 74.3127 | 8 | 49 | 5 | 189 | 59 | 14 | 1995 | 0.27 | 2.47 | 0.015 | 65 | 700 | 475 | 275 | 370 | 155
382.4395 | 56 | 4.7805 | 425.1168 | 688.6722 | 173.4048 | 74.1832 | 8 | 49 | 5 | 190 | 55 | 7 | 1995 | 0.27 | 2.47 | 0.015 | 65 | 700 | 475 | 275 | 370 | 155
360.7137 | 56 | 4.5089 | 398.0899 | 691.6183 | 163.1587 | 70.0253 | 8 | 57 | 4 | 191 | 48 | 5 | 1995 | 0.27 | 2.47 | 0.015 | 65 | 700 | 475 | 275 | 370 | 155
348.7548 | 35 | 6.9751 | 463.0006 | 689.6929 | 176.4742 | 67.6681 | 8 | 53 | 4 | 193 | 57 | 10 | 1995 | 0.27 | 2.47 | 0.015 | 65 | 700 | 475 | 275 | 370 | 155
360.9493 | 59.4639 | 4.249 | 417.7377 | 691.2066 | 161.8826 | 70.0631 | 8 | 56 | 4 | 200 | 54 | 11 | 1995 | 0.27 | 2.47 | 0.015 | 65 | 700 | 475 | 275 | 370 | 155
383.9157 | 98 | 2.7423 | 411.7726 | 690.7519 | 157.6415 | 74.5118 | 8 | 46 | 5 | 201 | 58 | 34 | 1995 | 0.27 | 2.47 | 0.015 | 65 | 700 | 475 | 275 | 370 | 155
383.5005 | 56 | 4.7938 | 412.11 | 689.0357 | 170.886 | 74.3964 | 8 | 46 | 5 | 202 | 57 | 31 | 1995 | 0.27 | 2.47 | 0.015 | 65 | 700 | 475 | 275 | 370 | 155
396.0375 | 56 | 4.9505 | 435.776 | 689.8573 | 178.82 | 76.8457 | 8 | 49 | 5 | 203 | 63 | 26 | 1995 | 0.27 | 2.47 | 0.015 | 65 | 700 | 475 | 275 | 370 | 155
372.2096 | 56 | 4.6526 | 394.823 | 690.888 | 164.087 | 72.2426 | 8 | 55 | 4 | 204 | 58 | 32 | 1995 | 0.27 | 2.47 | 0.015 | 65 | 700 | 475 | 275 | 370 | 155
377.8246 | 56 | 4.7228 | 407.6734 | 691.8838 | 168.547 | 73.3523 | 8 | 57 | 4 | 205 | 56 | 28 | 1995 | 0.27 | 2.47 | 0.015 | 65 | 700 | 475 | 275 | 370 | 155
373.4068 | 56 | 4.6676 | 407.2072 | 688.6307 | 168.0808 | 72.4303 | 8 | 57 | 4 | 206 | 56 | 25 | 1995 | 0.27 | 2.47 | 0.015 | 65 | 700 | 475 | 275 | 370 | 155
372.2096 | 56 | 4.6526 | 394.823 | 690.888 | 164.087 | 72.2426 | 8 | 55 | 4 | 207 | 58 | 32 | 1995 | 0.27 | 2.47 | 0.015 | 65 | 700 | 475 | 275 | 370 | 155
361.4995 | 56 | 4.5187 | 387.2205 | 685.6432 | 160.6797 | 70.0634 | 8 | 54 | 4 | 208 | 59 | 27 | 1995 | 0.27 | 2.47 | 0.015 | 65 | 700 | 475 | 275 | 370 | 155
384.2294 | 56 | 4.8029 | 425.9382 | 691.61 | 174.2262 | 74.5902 | 8 | 49 | 5 | 209 | 57 | 20 | 1995 | 0.27 | 2.47 | 0.015 | 65 | 700 | 475 | 275 | 370 | 155
375.6854 | 56 | 4.6961 | 432.7446 | 689.8475 | 168.547 | 72.8965 | 8 | 57 | 4 | 211 | 55 | 28 | 1995 | 0.27 | 2.47 | 0.015 | 65 | 700 | 475 | 275 | 370 | 155
377.6597 | 98 | 2.6976 | 418.3914 | 692.6781 | 159.9021 | 73.3362 | 8 | 47 | 5 | 213 | 57 | 19 | 1995 | 0.27 | 2.47 | 0.015 | 65 | 700 | 475 | 275 | 370 | 155
355.3099 | 53.7297 | 4.629 | 460.378 | 686.5928 | 159.2149 | 68.8816 | 8 | 53 | 4 | 217 | 60 | 31 | 1995 | 0.27 | 2.47 | 0.015 | 65 | 700 | 475 | 275 | 370 | 155
395.3888 | 56 | 4.9424 | 450.3744 | 688.9863 | 182.9304 | 76.7016 | 8 | 51 | 5 | 231 | 62 | 2 | 1995 | 0.27 | 2.47 | 0.015 | 65 | 700 | 475 | 275 | 370 | 155
394.6261 | 56 | 4.9328 | 474.1574 | 691.7925 | 183.5899 | 76.6123 | 8 | 51 | 5 | 242 | 62 | 18 | 1995 | 0.27 | 2.47 | 0.015 | 65 | 700 | 475 | 275 | 370 | 155
394.6261 | 56 | 4.9328 | 474.1574 | 691.7925 | 183.5899 | 76.6123 | 8 | 51 | 5 | 243 | 62 | 18 | 1995 | 0.27 | 2.47 | 0.015 | 65 | 700 | 475 | 275 | 370 | 155
386.6018 | 56 | 4.8325 | 449.1934 | 689.7178 | 174.2543 | 75.012 | 8 | 49 | 5 | 244 | 60 | 19 | 1995 | 0.27 | 2.47 | 0.015 | 65 | 700 | 475 | 275 | 370 | 155
378.8345 | 56 | 4.7354 | 435.5206 | 687.9004 | 169.5155 | 73.4684 | 8 | 46 | 5 | 245 | 57 | 23 | 1995 | 0.27 | 2.47 | 0.015 | 65 | 700 | 475 | 275 | 370 | 155
386.9873 | 56 | 4.8373 | 450.6379 | 691.2199 | 174.9766 | 75.1176 | 8 | 48 | 5 | 246 | 60 | 18 | 1995 | 0.27 | 2.47 | 0.015 | 65 | 700 | 475 | 275 | 370 | 155
386.7226 | 56 | 4.834 | 452.1187 | 689.5568 | 175.7169 | 75.0321 | 8 | 48 | 5 | 247 | 59 | 29 | 1995 | 0.27 | 2.47 | 0.015 | 65 | 700 | 475 | 275 | 370 | 155
386.5396 | 56 | 4.8317 | 449.1372 | 689.5851 | 174.2262 | 74.9972 | 8 | 49 | 5 | 248 | 58 | 20 | 1995 | 0.27 | 2.47 | 0.015 | 65 | 700 | 475 | 275 | 370 | 155
399.8954 | 56 | 4.9987 | 469.0704 | 690.8249 | 182.0952 | 77.6148 | 8 | 50 | 5 | 249 | 63 | 27 | 1995 | 0.27 | 2.47 | 0.015 | 65 | 700 | 475 | 275 | 370 | 155
386.8153 | 56 | 4.8352 | 445.8528 | 689.3361 | 173.6328 | 75.0456 | 8 | 47 | 5 | 250 | 58 | 30 | 1995 | 0.27 | 2.47 | 0.015 | 65 | 700 | 475 | 275 | 370 | 155
386.8153 | 56 | 4.8352 | 445.8528 | 689.3361 | 173.6328 | 75.0456 | 8 | 47 | 5 | 251 | 58 | 30 | 1995 | 0.27 | 2.47 | 0.015 | 65 | 700 | 475 | 275 | 370 | 155
395.1148 | 56 | 4.9389 | 460.902 | 691.4108 | 179.0598 | 76.6992 | 8 | 49 | 5 | 252 | 60 | 30 | 1995 | 0.27 | 2.47 | 0.015 | 65 | 700 | 475 | 275 | 370 | 155
387.6793 | 56 | 4.846 | 450.9398 | 691.5983 | 175.1275 | 75.2597 | 8 | 48 | 5 | 253 | 61 | 23 | 1995 | 0.27 | 2.47 | 0.015 | 65 | 700 | 475 | 275 | 370 | 155
396.378 | 58.625 | 4.7329 | 474.708 | 688.7054 | 182.4888 | 76.8876 | 8 | 51 | 5 | 254 | 62 | 15 | 1995 | 0.27 | 2.47 | 0.015 | 65 | 700 | 475 | 275 | 370 | 155
386.1356 | 56 | 4.8267 | 451.8397 | 688.3054 | 175.5774 | 74.8926 | 8 | 48 | 5 | 255 | 58 | 22 | 1995 | 0.27 | 2.47 | 0.015 | 65 | 700 | 475 | 275 | 370 | 155
385.545 | 98 | 2.7539 | 450.0652 | 691.1237 | 162.8587 | 74.8357 | 8 | 48 | 5 | 256 | 59 | 17 | 1995 | 0.27 | 2.47 | 0.015 | 65 | 700 | 475 | 275 | 370 | 155
387.7073 | 103.122 | 2.6318 | 449.6078 | 690.5693 | 162.071 | 75.244 | 8 | 49 | 5 | 257 | 57 | 13 | 1995 | 0.27 | 2.47 | 0.015 | 65 | 700 | 475 | 275 | 370 | 155
374.1248 | 56 | 4.6766 | 432.1645 | 690.4896 | 168.257 | 72.6064 | 8 | 57 | 4 | 258 | 56 | 23 | 1995 | 0.27 | 2.47 | 0.015 | 65 | 700 | 475 | 275 | 370 | 155
386.5396 | 56 | 4.8317 | 449.1372 | 689.5851 | 174.2262 | 74.9972 | 8 | 49 | 5 | 259 | 58 | 11 | 1995 | 0.27 | 2.47 | 0.015 | 65 | 700 | 475 | 275 | 370 | 155
397.1075 | 56 | 4.9638 | 451.5157 | 691.7925 | 184.0717 | 77.0941 | 8 | 51 | 5 | 263 | 62 | 21 | 1995 | 0.27 | 2.47 | 0.015 | 65 | 700 | 475 | 275 | 370 | 155
387.9218 | 56 | 4.849 | 426.8817 | 692.1162 | 175.1697 | 75.3174 | 8 | 48 | 5 | 264 | 60 | 25 | 1995 | 0.27 | 2.47 | 0.015 | 65 | 700 | 475 | 275 | 370 | 155
387.2998 | 56 | 4.8412 | 426.7522 | 690.7884 | 175.0402 | 75.1694 | 8 | 48 | 5 | 265 | 61 | 22 | 1995 | 0.27 | 2.47 | 0.015 | 65 | 700 | 475 | 275 | 370 | 155
375.8915 | 56 | 4.6986 | 410.2119 | 689.2116 | 168.9879 | 72.9238 | 8 | 46 | 5 | 266 | 58 | 25 | 1995 | 0.27 | 2.47 | 0.015 | 65 | 700 | 475 | 275 | 370 | 155
393.1832 | 56 | 4.9148 | 442.9188 | 686.2241 | 180.7188 | 76.2162 | 8 | 50 | 5 | 267 | 63 | 20 | 1995 | 0.27 | 2.47 | 0.015 | 65 | 700 | 475 | 275 | 370 | 155
386.1991 | 56 | 4.8275 | 427.3634 | 691.3195 | 175.6514 | 74.9666 | 8 | 48 | 5 | 268 | 59 | 24 | 1995 | 0.27 | 2.47 | 0.015 | 65 | 700 | 475 | 275 | 370 | 155
357.1919 | 56 | 4.4649 | 386.4783 | 690.5394 | 159.9375 | 69.3212 | 8 | 54 | 4 | 269 | 59 | 22 | 1995 | 0.27 | 2.47 | 0.015 | 65 | 700 | 475 | 275 | 370 | 155
352.2221 | 35 | 7.0444 | 393.3926 | 688.7458 | 175.2422 | 68.3232 | 8 | 55 | 4 | 273 | 56 | 2 | 1995 | 0.27 | 2.47 | 0.015 | 65 | 700 | 475 | 275 | 370 | 155
352.2221 | 35 | 7.0444 | 393.3926 | 688.7458 | 175.2422 | 68.3232 | 8 | 55 | 4 | 274 | 56 | 2 | 1995 | 0.27 | 2.47 | 0.015 | 65 | 700 | 475 | 275 | 370 | 155
378.4918 | 87.92 | 3.0135 | 428.4792 | 689.2586 | 163.8972 | 73.4292 | 8 | 60 | 4 | 275 | 53 | 3 | 1995 | 0.27 | 2.47 | 0.015 | 65 | 700 | 475 | 275 | 370 | 155
399.0851 | 56 | 4.9886 | 473.4115 | 682.8149 | 183.217 | 77.2882 | 8 | 52 | 5 | 278 | 61 | 8 | 1995 | 0.27 | 2.47 | 0.015 | 65 | 700 | 475 | 275 | 370 | 155
381.1975 | 56 | 4.765 | 402.4115 | 690.6106 | 167.4803 | 73.9814 | 8 | 56 | 4 | 292 | 57 | 32 | 1995 | 0.27 | 2.47 | 0.015 | 65 | 700 | 475 | 275 | 370 | 155
350.1458 | 34.1923 | 7.1683 | 1048.3406 | 681.1286 | 179.375 | 67.7791 | 8 | 53 | 4 | 293 | 60 | 21 | 1995 | 0.27 | 2.47 | 0.015 | 65 | 700 | 475 | 275 | 370 | 155
337.0658 | 22.4 | 10.5333 | 455.2243 | 688.0199 | 241.2691 | 65.3702 | 8 | 51 | 4 | 295 | 56 | 7 | 1995 | 0.27 | 2.47 | 0.015 | 65 | 700 | 475 | 275 | 370 | 155
379.1639 | 56 | 4.7395 | 470.7792 | 689.3978 | 173.7072 | 73.5624 | 8 | 60 | 4 | 301 | 43 | 3 | 1995 | 0.27 | 2.47 | 0.015 | 65 | 700 | 475 | 275 | 370 | 155
373.5749 | 56 | 4.6697 | 436.9996 | 690.8508 | 169.8355 | 72.5068 | 8 | 58 | 4 | 303 | 55 | 17 | 1995 | 0.27 | 2.47 | 0.015 | 65 | 700 | 475 | 275 | 370 | 155
372.0077 | 56 | 4.6501 | 451.3392 | 691.3455 | 172.8972 | 72.2124 | 8 | 60 | 4 | 304 | 45 | 3 | 1995 | 0.27 | 2.47 | 0.015 | 65 | 700 | 475 | 275 | 370 | 155
358.5302 | 56 | 4.4816 | 456.8899 | 689.915 | 163.0987 | 69.569 | 8 | 56 | 4 | 305 | 51 | 3 | 1995 | 0.27 | 2.47 | 0.015 | 65 | 700 | 475 | 275 | 370 | 155
431.2377 | 57.2353 | 5.2741 | 528.0411 | 687.4402 | 195.3918 | 83.6206 | 8 | 54 | 5 | 312 | 59 | 36 | 1995 | 0.27 | 2.47 | 0.015 | 65 | 700 | 475 | 275 | 370 | 155
359.982 | 56 | 4.4998 | 405.7142 | 691.0883 | 158.388 | 69.8731 | 8 | 53 | 4 | 313 | 60 | 29 | 1995 | 0.27 | 2.47 | 0.015 | 65 | 700 | 475 | 275 | 370 | 155
362.0396 | 56 | 4.5255 | 421.6609 | 691.8884 | 164.2603 | 70.2878 | 8 | 56 | 4 | 314 | 57 | 20 | 1995 | 0.27 | 2.47 | 0.015 | 65 | 700 | 475 | 275 | 370 | 155
428.1915 | 57.3582 | 5.2257 | 532.2134 | 687.1124 | 196.7504 | 83.0225 | 8 | 55 | 5 | 316 | 58 | 29 | 1995 | 0.27 | 2.47 | 0.015 | 65 | 700 | 475 | 275 | 370 | 155
426.7554 | 154 | 1.9398 | 509.496 | 686.9331 | 180.2556 | 82.74 | 8 | 55 | 5 | 318 | 58 | 24 | 1995 | 0.27 | 2.47 | 0.015 | 65 | 700 | 475 | 275 | 370 | 155
417.2014 | 49 | 5.96 | 520.5072 | 685.61 | 197.0856 | 80.8584 | 8 | 53 | 5 | 319 | 60 | 26 | 1995 | 0.27 | 2.47 | 0.015 | 65 | 700 | 475 | 275 | 370 | 155
460.3685 | 98 | 3.2883 | 506.1341 | 690.2988 | 197.7869 | 89.339 | 8 | 49 | 6 | 320 | 61 | 35 | 1995 | 0.27 | 2.47 | 0.015 | 65 | 700 | 475 | 275 | 370 | 155
436.4008 | 99.7143 | 3.0636 | 494.8104 | 691.7012 | 188.4229 | 84.7203 | 8 | 56 | 5 | 321 | 54 | 25 | 1995 | 0.27 | 2.47 | 0.015 | 65 | 700 | 475 | 275 | 370 | 155
388.0821 | 100.52 | 2.7025 | 414.8612 | 690.4232 | 163.1492 | 75.3137 | 8 | 48 | 5 | 322 | 58 | 22 | 1995 | 0.27 | 2.47 | 0.015 | 65 | 700 | 475 | 275 | 370 | 155
405.0175 | 42 | 6.7503 | 643.1184 | 685.1526 | 197.3592 | 78.4872 | 8 | 51 | 5 | 323 | 62 | 28 | 1995 | 0.27 | 2.47 | 0.015 | 65 | 700 | 475 | 275 | 370 | 155
429.3977 | 68.6 | 4.3816 | 499.2288 | 687.9193 | 191.9304 | 83.2747 | 8 | 56 | 5 | 325 | 57 | 23 | 1995 | 0.27 | 2.47 | 0.015 | 65 | 700 | 475 | 275 | 370 | 155
411.7123 | 56 | 5.1464 | 512.136 | 686.5933 | 188.8912 | 79.816 | 8 | 52 | 5 | 327 | 61 | 28 | 1995 | 0.27 | 2.47 | 0.015 | 65 | 700 | 475 | 275 | 370 | 155
414.8174 | 56 | 5.1852 | 499.0594 | 689.2116 | 192.8945 | 80.4755 | 8 | 54 | 5 | 331 | 56 | 10 | 1995 | 0.27 | 2.47 | 0.015 | 65 | 700 | 475 | 275 | 370 | 155
382.2158 | 35 | 7.6443 | 516.4772 | 688.6224 | 196.5224 | 74.1388 | 8 | 49 | 5 | 332 | 58 | 2 | 1995 | 0.27 | 2.47 | 0.015 | 65 | 700 | 475 | 275 | 370 | 155
428.9748 | 56 | 5.3622 | 510.5818 | 690.9677 | 197.6069 | 83.262 | 8 | 55 | 5 | 333 | 58 | 25 | 1995 | 0.27 | 2.47 | 0.015 | 65 | 700 | 475 | 275 | 370 | 155
357.272 | 35 | 7.1454 | 484.737 | 671.4523 | 184.5708 | 68.9754 | 9 | 56 | 3 | 33 | 57 | 2 | 1995 | 0.27 | 2.47 | 0.015 | 65 | 700 | 475 | 275 | 370 | 155
361.29 | 35 | 7.2258 | 439.5798 | 688.9544 | 184.2732 | 70.0861 | 9 | 57 | 3 | 36 | 53 | 3 | 1995 | 0.27 | 2.47 | 0.015 | 65 | 700 | 475 | 275 | 370 | 155
361.7581 | 56 | 4.522 | 395.736 | 691.6432 | 162.636 | 70.2285 | 9 | 57 | 3 | 38 | 48 | 5 | 1995 | 0.27 | 2.47 | 0.015 | 65 | 700 | 475 | 275 | 370 | 155
379.8683 | 35 | 7.5974 | 534.1536 | 688.2174 | 194.7012 | 73.6753 | 9 | 61 | 3 | 39 | 49 | 4 | 1995 | 0.27 | 2.47 | 0.015 | 65 | 700 | 475 | 275 | 370 | 155
401.8475 | 56 | 5.0231 | 496.9498 | 689.2394 | 183.4099 | 77.9599 | 9 | 49 | 4 | 41 | 62 | 22 | 1995 | 0.27 | 2.47 | 0.015 | 65 | 700 | 475 | 275 | 370 | 155
356.0702 | 35 | 7.1214 | 484.737 | 683.751 | 184.5708 | 68.9754 | 9 | 56 | 3 | 43 | 57 | 2 | 1995 | 0.27 | 2.47 | 0.015 | 65 | 700 | 475 | 275 | 370 | 155
384.4806 | 56 | 4.806 | 445.59 | 690.1886 | 172.845 | 74.61 | 9 | 62 | 3 | 47 | 42 | 3 | 1995 | 0.27 | 2.47 | 0.015 | 65 | 700 | 475 | 275 | 370 | 155
343.7213 | 35 | 6.8744 | 414.1553 | 692.0415 | 175.0935 | 66.7343 | 9 | 53 | 3 | 51 | 59 | 6 | 1995 | 0.27 | 2.47 | 0.015 | 65 | 700 | 475 | 275 | 370 | 155
365.2963 | 28 | 9.1324 | 483.59 | 687.5685 | 206.238 | 70.8365 | 9 | 58 | 3 | 52 | 53 | 5 | 1995 | 0.27 | 2.47 | 0.015 | 65 | 700 | 475 | 275 | 370 | 155
361.3022 | 28 | 9.0326 | 484.335 | 691.6432 | 206.685 | 70.14 | 9 | 57 | 3 | 53 | 55 | 5 | 1995 | 0.27 | 2.47 | 0.015 | 65 | 700 | 475 | 275 | 370 | 155
373.437 | 35 | 7.4687 | 467.1648 | 690.4232 | 194.8932 | 72.4716 | 9 | 60 | 3 | 54 | 51 | 2 | 1995 | 0.27 | 2.47 | 0.015 | 65 | 700 | 475 | 275 | 370 | 155
372.4717 | 35 | 7.4494 | 460.9275 | 688.3071 | 192.6775 | 72.2425 | 9 | 59 | 3 | 55 | 50 | 5 | 1995 | 0.27 | 2.47 | 0.015 | 65 | 700 | 475 | 275 | 370 | 155
363.4424 | 49 | 5.192 | 426.24 | 687.9834 | 166.5 | 70.485 | 9 | 58 | 3 | 56 | 48 | 5 | 1995 | 0.27 | 2.47 | 0.015 | 65 | 700 | 475 | 275 | 370 | 155
361.6335 | 56 | 4.5204 | 417.8988 | 676.9046 | 162.3294 | 69.9219 | 9 | 57 | 3 | 58 | 57 | 9 | 1995 | 0.27 | 2.47 | 0.015 | 65 | 700 | 475 | 275 | 370 | 155
381.9655 | 56 | 4.7746 | 432.9533 | 690.0498 | 169.0241 | 74.1191 | 9 | 57 | 3 | 60 | 56 | 39 | 1995 | 0.27 | 2.47 | 0.015 | 65 | 700 | 475 | 275 | 370 | 155
381.8715 | 56 | 4.7734 | 422.6525 | 690.6224 | 172.9025 | 74.1125 | 9 | 46 | 4 | 61 | 59 | 12 | 1995 | 0.27 | 2.47 | 0.015 | 65 | 700 | 475 | 275 | 370 | 155
388.0828 | 56 | 4.851 | 423.7658 | 691.917 | 174.0158 | 75.3446 | 9 | 45 | 4 | 62 | 62 | 27 | 1995 | 0.27 | 2.47 | 0.015 | 65 | 700 | 475 | 275 | 370 | 155
392.8829 | 98 | 2.8063 | 480.408 | 689.9143 | 165.168 | 76.2348 | 9 | 46 | 4 | 64 | 63 | 27 | 1995 | 0.27 | 2.47 | 0.015 | 65 | 700 | 475 | 275 | 370 | 155
386.7641 | 56 | 4.8346 | 444.8144 | 690.2656 | 172.4572 | 75.0547 | 9 | 63 | 3 | 65 | 44 | 2 | 1995 | 0.27 | 2.47 | 0.015 | 65 | 700 | 475 | 275 | 370 | 155
398.3703 | 98 | 2.8455 | 449.55 | 691.3559 | 171.495 | 77.33 | 9 | 48 | 4 | 66 | 65 | 20 | 1995 | 0.27 | 2.47 | 0.015 | 65 | 700 | 475 | 275 | 370 | 155
364.787 | 56 | 4.5598 | 440.4924 | 690.5726 | 162.3708 | 70.7958 | 9 | 58 | 3 | 70 | 52 | 9 | 1995 | 0.27 | 2.47 | 0.015 | 65 | 700 | 475 | 275 | 370 | 155
365.6562 | 56 | 4.5707 | 440.892 | 688.7402 | 162.504 | 70.929 | 9 | 58 | 3 | 71 | 51 | 8 | 1995 | 0.27 | 2.47 | 0.015 | 65 | 700 | 475 | 275 | 370 | 155
392.8829 | 98 | 2.8063 | 432.456 | 689.9143 | 165.168 | 76.2348 | 9 | 46 | 4 | 72 | 63 | 27 | 1995 | 0.27 | 2.47 | 0.015 | 65 | 700 | 475 | 275 | 370 | 155
376.3215 | 56 | 4.704 | 462.204 | 690.7552 | 170.4405 | 73.038 | 9 | 60 | 3 | 74 | 52 | 2 | 1995 | 0.27 | 2.47 | 0.015 | 65 | 700 | 475 | 275 | 370 | 155
383.2617 | 56 | 4.7908 | 467.7876 | 688.7469 | 172.5792 | 74.3442 | 9 | 62 | 3 | 75 | 47 | 2 | 1995 | 0.27 | 2.47 | 0.015 | 65 | 700 | 475 | 275 | 370 | 155
404.981 | 73.3814 | 3.8632 | 498.3809 | 689.4774 | 176.6729 | 78.5729 | 9 | 49 | 4 | 78 | 63 | 22 | 1995 | 0.27 | 2.47 | 0.015 | 65 | 700 | 475 | 275 | 370 | 155
406.8196 | 73.3814 | 3.8807 | 498.3809 | 690.7357 | 176.6729 | 78.9568 | 9 | 49 | 4 | 79 | 64 | 22 | 1995 | 0.27 | 2.47 | 0.015 | 65 | 700 | 475 | 275 | 370 | 155
401.4356 | 98 | 2.8674 | 492.1704 | 691.3269 | 168.9784 | 77.9244 | 9 | 47 | 4 | 83 | 63 | 28 | 1995 | 0.27 | 2.47 | 0.015 | 65 | 700 | 475 | 275 | 370 | 155
404.7441 | 56 | 5.0593 | 473.8381 | 691.62 | 183.6391 | 78.5729 | 9 | 49 | 4 | 85 | 63 | 22 | 1995 | 0.27 | 2.47 | 0.015 | 65 | 700 | 475 | 275 | 370 | 155
397.038 | 77 | 3.6094 | 524.496 | 690.4921 | 172.5804 | 77.0532 | 9 | 47 | 4 | 87 | 64 | 24 | 1995 | 0.27 | 2.47 | 0.015 | 65 | 700 | 475 | 275 | 370 | 155
399.4826 | 58.1 | 4.813 | 468.864 | 689.8257 | 181.152 | 77.5135 | 9 | 49 | 4 | 91 | 62 | 6 | 1995 | 0.27 | 2.47 | 0.015 | 65 | 700 | 475 | 275 | 370 | 155
336.3943 | 22.4 | 10.5123 | 521.3448 | 683.9851 | 240.9255 | 65.1681 | 9 | 51 | 3 | 96 | 62 | 18 | 1995 | 0.27 | 2.47 | 0.015 | 65 | 700 | 475 | 275 | 370 | 155
363.2214 | 56 | 4.5403 | 442.1297 | 691.4606 | 162.9166 | 70.5091 | 9 | 57 | 3 | 97 | 55 | 11 | 1995 | 0.27 | 2.47 | 0.015 | 65 | 700 | 475 | 275 | 370 | 155
373.9831 | 56 | 4.6748 | 467.3921 | 688.8996 | 172.4474 | 72.5474 | 9 | 45 | 4 | 99 | 58 | 9 | 1995 | 0.27 | 2.47 | 0.015 | 65 | 700 | 475 | 275 | 370 | 155
369.0239 | 56 | 4.6128 | 440.4924 | 691.0954 | 162.3708 | 71.6283 | 9 | 59 | 3 | 101 | 52 | 9 | 1995 | 0.27 | 2.47 | 0.015 | 65 | 700 | 475 | 275 | 370 | 155
424.2181 | 56 | 5.3027 | 568.386 | 688.2656 | 192.9312 | 82.278 | 9 | 51 | 4 | 111 | 62 | 10 | 1995 | 0.27 | 2.47 | 0.015 | 65 | 700 | 475 | 275 | 370 | 155
403.1438 | 74 | 3.8135 | 496.548 | 688.8931 | 176.2452 | 78.204 | 9 | 49 | 4 | 116 | 63 | 21 | 1995 | 0.27 | 2.47 | 0.015 | 65 | 700 | 475 | 275 | 370 | 155
385.9113 | 56 | 4.8239 | 422.658 | 692.6762 | 172.908 | 74.9385 | 9 | 61 | 3 | 118 | 44 | 3 | 1995 | 0.27 | 2.47 | 0.015 | 65 | 700 | 475 | 275 | 370 | 155
380.2261 | 56 | 4.7528 | 422.5878 | 689.4882 | 172.8378 | 73.7703 | 9 | 61 | 3 | 123 | 43 | 3 | 1995 | 0.27 | 2.47 | 0.015 | 65 | 700 | 475 | 275 | 370 | 155
405.2936 | 56 | 5.0662 | 496.548 | 687.0752 | 183.276 | 78.582 | 9 | 49 | 4 | 124 | 64 | 21 | 1995 | 0.27 | 2.47 | 0.015 | 65 | 700 | 475 | 275 | 370 | 155
405.7927 | 56 | 5.0724 | 500.2978 | 687.0752 | 183.3697 | 78.6788 | 9 | 49 | 4 | 125 | 64 | 21 | 1995 | 0.27 | 2.47 | 0.015 | 65 | 700 | 475 | 275 | 370 | 155
392.9524 | 43.4 | 6.3379 | 556.9296 | 688.5401 | 187.4376 | 76.2197 | 9 | 46 | 4 | 126 | 64 | 26 | 1995 | 0.27 | 2.47 | 0.015 | 65 | 700 | 475 | 275 | 370 | 155
403.1438 | 49 | 5.7592 | 519.984 | 688.8931 | 187.9632 | 78.204 | 9 | 49 | 4 | 127 | 63 | 21 | 1995 | 0.27 | 2.47 | 0.015 | 65 | 700 | 475 | 275 | 370 | 155
398.6217 | 56 | 4.9828 | 448.5843 | 687.117 | 182.1843 | 77.2893 | 9 | 66 | 3 | 131 | 47 | 2 | 1995 | 0.27 | 2.47 | 0.015 | 65 | 700 | 475 | 275 | 370 | 155
394.1281 | 56 | 4.9266 | 448.9114 | 687.3892 | 182.5114 | 76.4237 | 9 | 64 | 3 | 132 | 49 | 2 | 1995 | 0.27 | 2.47 | 0.015 | 65 | 700 | 475 | 275 | 370 | 155
401.9488 | 56 | 5.0244 | 449.8099 | 689.7483 | 183.4099 | 77.9904 | 9 | 48 | 4 | 133 | 65 | 22 | 1995 | 0.27 | 2.47 | 0.015 | 65 | 700 | 475 | 275 | 370 | 155
390.8219 | 56 | 4.8853 | 448.4664 | 674.0515 | 182.0664 | 75.5064 | 9 | 64 | 3 | 134 | 49 | 2 | 1995 | 0.27 | 2.47 | 0.015 | 65 | 700 | 475 | 275 | 370 | 155
407.7095 | 100.5846 | 2.8374 | 449.8272 | 688.856 | 171.6336 | 79.0889 | 9 | 49 | 4 | 149 | 64 | 32 | 1995 | 0.27 | 2.47 | 0.015 | 65 | 700 | 475 | 275 | 370 | 155
386.8605 | 74.1523 | 3.652 | 424.7057 | 692.5088 | 167.424 | 75.1194 | 9 | 45 | 4 | 152 | 59 | 30 | 1995 | 0.27 | 2.47 | 0.015 | 65 | 700 | 475 | 275 | 370 | 155
355.419 | 45.5 | 5.468 | 650.52 | 683.3124 | 161.163 | 68.841 | 9 | 50 | 3 | 153 | 63 | 40 | 1995 | 0.27 | 2.47 | 0.015 | 65 | 700 | 475 | 275 | 370 | 155
393.7855 | 58.0741 | 4.7465 | 436.7726 | 691.1538 | 179.6339 | 76.4358 | 9 | 47 | 4 | 154 | 61 | 26 | 1995 | 0.27 | 2.47 | 0.015 | 65 | 700 | 475 | 275 | 370 | 155
388.2849 | 56 | 4.8536 | 401.0941 | 691.0357 | 167.9941 | 75.3657 | 9 | 56 | 3 | 155 | 57 | 47 | 1995 | 0.27 | 2.47 | 0.015 | 65 | 700 | 475 | 275 | 370 | 155
339.7017 | 28 | 8.4925 | 1264.6008 | 671.3278 | 196.7431 | 65.581 | 9 | 51 | 3 | 161 | 62 | 21 | 1995 | 0.27 | 2.47 | 0.015 | 65 | 700 | 475 | 275 | 370 | 155
367.7025 | 22.4 | 11.4907 | 439.56 | 688.3071 | 250.86 | 71.3175 | 9 | 59 | 3 | 163 | 48 | 5 | 1995 | 0.27 | 2.47 | 0.015 | 65 | 700 | 475 | 275 | 370 | 155
377.5236 | 25.6667 | 10.2961 | 481.518 | 690.1894 | 231.768 | 73.26 | 9 | 60 | 3 | 164 | 42 | 3 | 1995 | 0.27 | 2.47 | 0.015 | 65 | 700 | 475 | 275 | 370 | 155
381.6651 | 56 | 4.7708 | 471.5263 | 691.5884 | 172.327 | 74.092 | 9 | 62 | 3 | 175 | 48 | 3 | 1995 | 0.27 | 2.47 | 0.015 | 65 | 700 | 475 | 275 | 370 | 155
377.8606 | 56 | 4.7233 | 467.1648 | 691.6581 | 172.3716 | 73.3548 | 9 | 60 | 3 | 176 | 53 | 4 | 1995 | 0.27 | 2.47 | 0.015 | 65 | 700 | 475 | 275 | 370 | 155
391.28 | 56 | 4.891 | 470.7732 | 689.9253 | 182.1066 | 75.924 | 9 | 48 | 4 | 177 | 60 | 2 | 1995 | 0.27 | 2.47 | 0.015 | 65 | 700 | 475 | 275 | 370 | 155
401.1009 | 56 | 5.0138 | 470.8768 | 691.4855 | 182.1584 | 77.8628 | 9 | 49 | 4 | 178 | 61 | 2 | 1995 | 0.27 | 2.47 | 0.015 | 65 | 700 | 475 | 275 | 370 | 155
382.3749 | 56 | 4.7797 | 444.6702 | 691.9656 | 172.3851 | 74.2374 | 9 | 61 | 3 | 179 | 51 | 3 | 1995 | 0.27 | 2.47 | 0.015 | 65 | 700 | 475 | 275 | 370 | 155
380.4058 | 56 | 4.7551 | 445.59 | 688.1163 | 172.845 | 73.7775 | 9 | 61 | 3 | 180 | 42 | 3 | 1995 | 0.27 | 2.47 | 0.015 | 65 | 700 | 475 | 275 | 370 | 155
378.2168 | 56 | 4.7277 | 444.8016 | 689.6297 | 172.4508 | 73.3833 | 9 | 61 | 3 | 182 | 43 | 2 | 1995 | 0.27 | 2.47 | 0.015 | 65 | 700 | 475 | 275 | 370 | 155
361.2464 | 56 | 4.5156 | 415.0179 | 691.3283 | 161.2786 | 70.1231 | 9 | 55 | 3 | 187 | 58 | 21 | 1995 | 0.27 | 2.47 | 0.015 | 65 | 700 | 475 | 275 | 370 | 155
364.8063 | 56 | 4.5601 | 419.58 | 688.6556 | 163.17 | 70.7625 | 9 | 57 | 3 | 189 | 56 | 15 | 1995 | 0.27 | 2.47 | 0.015 | 65 | 700 | 475 | 275 | 370 | 155
366.1214 | 56 | 4.5765 | 395.3376 | 691.7178 | 162.2376 | 71.077 | 9 | 58 | 3 | 190 | 55 | 7 | 1995 | 0.27 | 2.47 | 0.015 | 65 | 700 | 475 | 275 | 370 | 155
368.3961 | 56 | 4.605 | 391.1936 | 692.7884 | 162.2561 | 71.5395 | 9 | 55 | 3 | 202 | 58 | 30 | 1995 | 0.27 | 2.47 | 0.015 | 65 | 700 | 475 | 275 | 370 | 155
379.2011 | 56 | 4.74 | 415.5218 | 692.9925 | 171.3218 | 73.6418 | 9 | 44 | 4 | 203 | 57 | 28 | 1995 | 0.27 | 2.47 | 0.015 | 65 | 700 | 475 | 275 | 370 | 155
355.7213 | 56 | 4.4465 | 377.8662 | 689.1037 | 157.2537 | 69.0087 | 9 | 53 | 3 | 204 | 59 | 30 | 1995 | 0.27 | 2.47 | 0.015 | 65 | 700 | 475 | 275 | 370 | 155
360.4178 | 56 | 4.5052 | 384.1902 | 689.5602 | 159.4152 | 69.9285 | 9 | 54 | 3 | 205 | 59 | 26 | 1995 | 0.27 | 2.47 | 0.015 | 65 | 700 | 475 | 275 | 370 | 155
357.724 | 56 | 4.4716 | 384.1044 | 690.2739 | 159.3294 | 69.4194 | 9 | 54 | 3 | 206 | 58 | 24 | 1995 | 0.27 | 2.47 | 0.015 | 65 | 700 | 475 | 275 | 370 | 155
355.7213 | 56 | 4.4465 | 377.8662 | 689.1037 | 157.2537 | 69.0087 | 9 | 53 | 3 | 207 | 59 | 30 | 1995 | 0.27 | 2.47 | 0.015 | 65 | 700 | 475 | 275 | 370 | 155
365.9112 | 56 | 4.5739 | 396.159 | 688.7651 | 163.059 | 70.9789 | 9 | 56 | 3 | 209 | 57 | 21 | 1995 | 0.27 | 2.47 | 0.015 | 65 | 700 | 475 | 275 | 370 | 155
360.1847 | 56 | 4.5023 | 408.7405 | 691.9295 | 159.4152 | 69.9285 | 9 | 54 | 3 | 211 | 59 | 26 | 1995 | 0.27 | 2.47 | 0.015 | 65 | 700 | 475 | 275 | 370 | 155
364.7296 | 54.32 | 4.7001 | 423.36 | 691.9872 | 165.06 | 70.812 | 9 | 56 | 3 | 236 | 56 | 24 | 1995 | 0.27 | 2.47 | 0.015 | 65 | 700 | 475 | 275 | 370 | 155
362.5886 | 56 | 4.5324 | 415.4005 | 688.9378 | 161.9127 | 70.3377 | 9 | 55 | 3 | 245 | 58 | 22 | 1995 | 0.27 | 2.47 | 0.015 | 65 | 700 | 475 | 275 | 370 | 155
370.0872 | 56 | 4.6261 | 420.9046 | 692.4199 | 163.8323 | 71.8607 | 9 | 57 | 3 | 246 | 56 | 19 | 1995 | 0.27 | 2.47 | 0.015 | 65 | 700 | 475 | 275 | 370 | 155
381.5667 | 56 | 4.7696 | 432.6632 | 686.7037 | 168.8791 | 73.9741 | 9 | 57 | 3 | 249 | 56 | 32 | 1995 | 0.27 | 2.47 | 0.015 | 65 | 700 | 475 | 275 | 370 | 155
378.2546 | 56 | 4.7282 | 431.5858 | 691.8622 | 168.3404 | 73.4354 | 9 | 57 | 3 | 252 | 56 | 33 | 1995 | 0.27 | 2.47 | 0.015 | 65 | 700 | 475 | 275 | 370 | 155
379.6387 | 58.625 | 4.533 | 447.1021 | 691.7112 | 172.2039 | 73.701 | 9 | 45 | 4 | 254 | 59 | 16 | 1995 | 0.27 | 2.47 | 0.015 | 65 | 700 | 475 | 275 | 370 | 155
358.0722 | 56 | 4.4759 | 408.7405 | 691.2365 | 159.4152 | 69.5052 | 9 | 54 | 3 | 258 | 58 | 22 | 1995 | 0.27 | 2.47 | 0.015 | 65 | 700 | 475 | 275 | 370 | 155
380.371 | 56 | 4.7546 | 414.9054 | 692.5145 | 170.7054 | 73.8594 | 9 | 44 | 4 | 263 | 60 | 23 | 1995 | 0.27 | 2.47 | 0.015 | 65 | 700 | 475 | 275 | 370 | 155
360.7089 | 56 | 4.5089 | 390.5535 | 692.4896 | 161.616 | 70.041 | 9 | 55 | 3 | 266 | 57 | 25 | 1995 | 0.27 | 2.47 | 0.015 | 65 | 700 | 475 | 275 | 370 | 155
377.8137 | 56 | 4.7227 | 414.7981 | 691.0373 | 170.5981 | 73.3333 | 9 | 44 | 4 | 267 | 59 | 22 | 1995 | 0.27 | 2.47 | 0.015 | 65 | 700 | 475 | 275 | 370 | 155
368.0667 | 56 | 4.6008 | 397.306 | 688.9544 | 164.206 | 71.4008 | 9 | 56 | 3 | 268 | 57 | 25 | 1995 | 0.27 | 2.47 | 0.015 | 65 | 700 | 475 | 275 | 370 | 155
337.303 | 35 | 6.7461 | 390.672 | 690.8038 | 174.222 | 65.466 | 9 | 52 | 3 | 273 | 56 | 2 | 1995 | 0.27 | 2.47 | 0.015 | 65 | 700 | 475 | 275 | 370 | 155
337.303 | 35 | 6.7461 | 390.672 | 690.8038 | 174.222 | 65.466 | 9 | 52 | 3 | 274 | 56 | 2 | 1995 | 0.27 | 2.47 | 0.015 | 65 | 700 | 475 | 275 | 370 | 155
384.224 | 56 | 4.8028 | 445.7538 | 690.005 | 172.9269 | 74.5565 | 9 | 46 | 4 | 278 | 56 | 9 | 1995 | 0.27 | 2.47 | 0.015 | 65 | 700 | 475 | 275 | 370 | 155
364.2545 | 56 | 4.5532 | 391.1936 | 689.9835 | 162.2561 | 70.6811 | 9 | 55 | 3 | 292 | 58 | 29 | 1995 | 0.27 | 2.47 | 0.015 | 65 | 700 | 475 | 275 | 370 | 155
357.6629 | 56 | 4.4708 | 413.628 | 692.593 | 161.0265 | 69.4515 | 9 | 55 | 3 | 303 | 58 | 16 | 1995 | 0.27 | 2.47 | 0.015 | 65 | 700 | 475 | 275 | 370 | 155
355.221 | 56 | 4.4403 | 422.64 | 692.5234 | 162.216 | 68.976 | 9 | 56 | 3 | 304 | 46 | 3 | 1995 | 0.27 | 2.47 | 0.015 | 65 | 700 | 475 | 275 | 370 | 155
408.2169 | 57.2353 | 4.9926 | 496.0086 | 689.5748 | 183.5613 | 79.2029 | 9 | 49 | 4 | 312 | 63 | 31 | 1995 | 0.27 | 2.47 | 0.015 | 65 | 700 | 475 | 275 | 370 | 155
405.2936 | 154 | 1.8422 | 473.112 | 687.0752 | 166.8708 | 78.582 | 9 | 49 | 4 | 318 | 64 | 21 | 1995 | 0.27 | 2.47 | 0.015 | 65 | 700 | 475 | 275 | 370 | 155
400.996 | 49 | 5.7285 | 489.6768 | 690.9373 | 185.4367 | 77.8308 | 9 | 47 | 4 | 319 | 66 | 24 | 1995 | 0.27 | 2.47 | 0.015 | 65 | 700 | 475 | 275 | 370 | 155
430.9312 | 98 | 3.0781 | 483.0427 | 690.6921 | 188.8927 | 83.6354 | 9 | 53 | 4 | 320 | 58 | 33 | 1995 | 0.27 | 2.47 | 0.015 | 65 | 700 | 475 | 275 | 370 | 155
411.1687 | 99.7143 | 2.8864 | 468.255 | 688.6307 | 178.385 | 79.755 | 9 | 50 | 4 | 321 | 60 | 21 | 1995 | 0.27 | 2.47 | 0.015 | 65 | 700 | 475 | 275 | 370 | 155
393.6045 | 56 | 4.9201 | 488.9328 | 691.7164 | 180.3676 | 76.4124 | 9 | 47 | 4 | 327 | 63 | 26 | 1995 | 0.27 | 2.47 | 0.015 | 65 | 700 | 475 | 275 | 370 | 155
395.0185 | 56 | 4.9377 | 471.4515 | 690.0498 | 182.4457 | 76.652 | 9 | 48 | 4 | 331 | 61 | 9 | 1995 | 0.27 | 2.47 | 0.015 | 65 | 700 | 475 | 275 | 370 | 155
357.272 | 35 | 7.1454 | 484.737 | 671.4523 | 184.5708 | 68.9754 | 9 | 56 | 3 | 332 | 57 | 2 | 1995 | 0.27 | 2.47 | 0.015 | 65 | 700 | 475 | 275 | 370 | 155
408.0913 | 56 | 5.1011 | 472.9154 | 691.824 | 183.1777 | 79.2271 | 9 | 49 | 4 | 333 | 64 | 22 | 1995 | 0.27 | 2.47 | 0.015 | 65 | 700 | 475 | 275 | 370 | 155
337.3666 | 44.744 | 5.278 | 458.3216 | 691.0646 | 389.0216 | 65.483 | 14 | 44 | 1 | 40 | 71 | 5 | 1995 | 0.27 | 2.47 | 0.015 | 65 | 700 | 475 | 275 | 370 | 155
336.6843 | 44.744 | 5.2673 | 495.9528 | 691.6494 | 384.5964 | 65.361 | 17 | 59 | 1 | 40 | 69 | 5 | 1995 | 0.27 | 2.47 | 0.015 | 65 | 700 | 475 | 275 | 370 | 155
338.9513 | 44.744 | 5.3027 | 458.6032 | 689.617 | 389.3032 | 65.7646 | 19 | 44 | 1 | 40 | 71 | 5 | 1995 | 0.27 | 2.47 | 0.015 | 65 | 700 | 475 | 275 | 370 | 155
342.5802 | 31.5 | 7.6129 | 458.097 | 690.1245 | 217.8708 | 66.4779 | 22 | 53 | 3 | 33 | 57 | 2 | 1995 | 0.27 | 2.47 | 0.015 | 65 | 700 | 475 | 275 | 370 | 155
339.7147 | 31.5 | 7.5492 | 412.9398 | 690.2241 | 217.5732 | 65.9236 | 22 | 52 | 3 | 36 | 53 | 3 | 1995 | 0.27 | 2.47 | 0.015 | 65 | 700 | 475 | 275 | 370 | 155
355.9168 | 31.5 | 7.9093 | 507.5136 | 689.049 | 231.3312 | 69.0456 | 22 | 56 | 3 | 39 | 48 | 4 | 1995 | 0.27 | 2.47 | 0.015 | 65 | 700 | 475 | 275 | 370 | 155
357.423 | 52.5 | 4.7656 | 407.664 | 691.331 | 203.832 | 69.381 | 22 | 54 | 3 | 42 | 59 | 23 | 1995 | 0.27 | 2.47 | 0.015 | 65 | 700 | 475 | 275 | 370 | 155
343.6343 | 24.5 | 9.8181 | 456.95 | 689.6598 | 239.538 | 66.674 | 22 | 53 | 3 | 52 | 53 | 5 | 1995 | 0.27 | 2.47 | 0.015 | 65 | 700 | 475 | 275 | 370 | 155
337.986 | 24.5 | 9.6567 | 455.6325 | 688.9295 | 238.7475 | 65.565 | 22 | 52 | 3 | 53 | 54 | 5 | 1995 | 0.27 | 2.47 | 0.015 | 65 | 700 | 475 | 275 | 370 | 155
349.7174 | 31.5 | 7.7715 | 412.56 | 690.3734 | 217.32 | 67.8675 | 22 | 55 | 3 | 54 | 50 | 2 | 1995 | 0.27 | 2.47 | 0.015 | 65 | 700 | 475 | 275 | 370 | 155
343.2775 | 31.5 | 7.6284 | 412.92 | 674.1411 | 217.56 | 66.3225 | 22 | 53 | 3 | 55 | 60 | 4 | 1995 | 0.27 | 2.47 | 0.015 | 65 | 700 | 475 | 275 | 370 | 155
341.784 | 45.5 | 5.2582 | 399.6 | 690.0747 | 199.8 | 66.3225 | 22 | 53 | 3 | 56 | 60 | 4 | 1995 | 0.27 | 2.47 | 0.015 | 65 | 700 | 475 | 275 | 370 | 155
345.1729 | 52.5 | 4.6023 | 390.4704 | 692.8133 | 195.2352 | 67.0302 | 22 | 54 | 3 | 58 | 56 | 9 | 1995 | 0.27 | 2.47 | 0.015 | 65 | 700 | 475 | 275 | 370 | 155
359.3213 | 52.5 | 4.791 | 404.262 | 692.0664 | 202.131 | 69.7635 | 22 | 53 | 3 | 60 | 60 | 35 | 1995 | 0.27 | 2.47 | 0.015 | 65 | 700 | 475 | 275 | 370 | 155
360.1258 | 52.5 | 4.8017 | 389.5804 | 691.7925 | 206.4304 | 69.9145 | 22 | 55 | 3 | 61 | 57 | 13 | 1995 | 0.27 | 2.47 | 0.015 | 65 | 700 | 475 | 275 | 370 | 155
362.9414 | 52.5 | 4.8392 | 390.5113 | 689.8423 | 207.3613 | 70.4236 | 22 | 55 | 3 | 62 | 58 | 28 | 1995 | 0.27 | 2.47 | 0.015 | 65 | 700 | 475 | 275 | 370 | 155
369.0036 | 94.5 | 2.7334 | 442.224 | 686.7547 | 195.804 | 71.5395 | 22 | 55 | 3 | 64 | 58 | 30 | 1995 | 0.27 | 2.47 | 0.015 | 65 | 700 | 475 | 275 | 370 | 155
342.3197 | 52.5 | 4.5643 | 413.2752 | 690.8714 | 195.4784 | 66.4409 | 22 | 53 | 3 | 70 | 58 | 8 | 1995 | 0.27 | 2.47 | 0.015 | 65 | 700 | 475 | 275 | 370 | 155
343.5247 | 52.5 | 4.5803 | 413.919 | 689.8124 | 195.693 | 66.6555 | 22 | 53 | 3 | 71 | 58 | 7 | 1995 | 0.27 | 2.47 | 0.015 | 65 | 700 | 475 | 275 | 370 | 155
370.409 | 94.5 | 2.7438 | 398.268 | 692.6668 | 199.134 | 71.928 | 22 | 56 | 3 | 72 | 57 | 30 | 1995 | 0.27 | 2.47 | 0.015 | 65 | 700 | 475 | 275 | 370 | 155
359.1471 | 52.5 | 4.7886 | 439.6968 | 690.4066 | 208.7256 | 69.6981 | 22 | 57 | 3 | 75 | 46 | 2 | 1995 | 0.27 | 2.47 | 0.015 | 65 | 700 | 475 | 275 | 370 | 155
371.2308 | 94.5 | 2.7499 | 442.512 | 690.1617 | 195.852 | 72.0383 | 22 | 55 | 3 | 80 | 58 | 31 | 1995 | 0.27 | 2.47 | 0.015 | 65 | 700 | 475 | 275 | 370 | 155
365.3026 | 73.5 | 3.4791 | 510.66 | 688.8428 | 193.8348 | 70.8624 | 22 | 53 | 3 | 82 | 60 | 37 | 1995 | 0.27 | 2.47 | 0.015 | 65 | 700 | 475 | 275 | 370 | 155
366.4008 | 38.5 | 6.6618 | 429.549 | 689.4444 | 221.0994 | 71.0871 | 22 | 55 | 3 | 84 | 58 | 30 | 1995 | 0.27 | 2.47 | 0.015 | 65 | 700 | 475 | 275 | 370 | 155
373.7121 | 73.5 | 3.5592 | 483.768 | 687.9087 | 203.1012 | 72.4752 | 22 | 56 | 3 | 87 | 57 | 28 | 1995 | 0.27 | 2.47 | 0.015 | 65 | 700 | 475 | 275 | 370 | 155
373.8441 | 54.6 | 4.7929 | 442.6976 | 691.7178 | 221.3488 | 72.5762 | 22 | 60 | 3 | 91 | 52 | 7 | 1995 | 0.27 | 2.47 | 0.015 | 65 | 700 | 475 | 275 | 370 | 155
340.8472 | 52.5 | 4.5446 | 413.7747 | 690.9212 | 195.6449 | 66.156 | 22 | 52 | 3 | 97 | 60 | 10 | 1995 | 0.27 | 2.47 | 0.015 | 65 | 700 | 475 | 275 | 370 | 155
366.0974 | 52.5 | 4.8813 | 395.7076 | 691.0041 | 209.2276 | 71.0585 | 22 | 57 | 3 | 98 | 55 | 8 | 1995 | 0.27 | 2.47 | 0.015 | 65 | 700 | 475 | 275 | 370 | 155
346.4755 | 52.5 | 4.6197 | 413.2752 | 692.2822 | 195.4784 | 67.2734 | 22 | 54 | 3 | 101 | 58 | 8 | 1995 | 0.27 | 2.47 | 0.015 | 65 | 700 | 475 | 275 | 370 | 155
395.5547 | 52.5 | 5.2741 | 531.003 | 690.3137 | 231.4086 | 76.7616 | 22 | 47 | 4 | 111 | 66 | 9 | 1995 | 0.27 | 2.47 | 0.015 | 65 | 700 | 475 | 275 | 370 | 155
363.445 | 52.6909 | 4.8284 | 414.7484 | 692.073 | 207.3742 | 70.5643 | 22 | 55 | 3 | 113 | 56 | 26 | 1995 | 0.27 | 2.47 | 0.015 | 65 | 700 | 475 | 275 | 370 | 155
381.7654 | 70.5 | 3.7906 | 462.756 | 690.7266 | 212.1684 | 74.094 | 22 | 44 | 4 | 116 | 61 | 23 | 1995 | 0.27 | 2.47 | 0.015 | 65 | 700 | 475 | 275 | 370 | 155
369.1437 | 39.9 | 6.4762 | 522.3456 | 689.1423 | 220.9536 | 71.6134 | 22 | 56 | 3 | 126 | 57 | 29 | 1995 | 0.27 | 2.47 | 0.015 | 65 | 700 | 475 | 275 | 370 | 155
370.3887 | 52.5 | 4.9385 | 421.56 | 691.9502 | 221.76 | 71.91 | 22 | 60 | 3 | 130 | 50 | 2 | 1995 | 0.27 | 2.47 | 0.015 | 65 | 700 | 475 | 275 | 370 | 155
377.1961 | 52.5 | 5.0293 | 422.4197 | 692.6241 | 222.6197 | 73.2451 | 22 | 60 | 3 | 131 | 49 | 2 | 1995 | 0.27 | 2.47 | 0.015 | 65 | 700 | 475 | 275 | 370 | 155
369.8395 | 52.5 | 4.9312 | 415.6114 | 691.21 | 219.1414 | 71.7889 | 22 | 59 | 3 | 132 | 48 | 2 | 1995 | 0.27 | 2.47 | 0.015 | 65 | 700 | 475 | 275 | 370 | 155
371.9402 | 52.5 | 4.9592 | 421.8264 | 690.1842 | 222.0264 | 72.1764 | 22 | 60 | 3 | 134 | 49 | 2 | 1995 | 0.27 | 2.47 | 0.015 | 65 | 700 | 475 | 275 | 370 | 155
375.3084 | 52.5 | 5.0041 | 444.528 | 690.9876 | 222.264 | 72.846 | 22 | 60 | 3 | 137 | 53 | 2 | 1995 | 0.27 | 2.47 | 0.015 | 65 | 700 | 475 | 275 | 370 | 155
347.8808 | 31.5 | 7.7307 | 695.304 | 683.7012 | 219.6912 | 67.3881 | 22 | 53 | 3 | 142 | 60 | 16 | 1995 | 0.27 | 2.47 | 0.015 | 65 | 700 | 475 | 275 | 370 | 155
369.0036 | 52.5 | 4.92 | 587.745 | 686.7547 | 208.458 | 71.5395 | 22 | 55 | 3 | 148 | 58 | 30 | 1995 | 0.27 | 2.47 | 0.015 | 65 | 700 | 475 | 275 | 370 | 155
368.1659 | 74.1396 | 3.4761 | 395.9948 | 692.4601 | 202.6044 | 71.4884 | 22 | 56 | 3 | 151 | 57 | 29 | 1995 | 0.27 | 2.47 | 0.015 | 65 | 700 | 475 | 275 | 370 | 155
361.6673 | 70.6523 | 3.5833 | 384.7457 | 687.1312 | 197.394 | 70.1244 | 22 | 54 | 3 | 152 | 59 | 30 | 1995 | 0.27 | 2.47 | 0.015 | 65 | 700 | 475 | 275 | 370 | 155
372.5096 | 54.5741 | 4.778 | 392.8378 | 692.0639 | 210.1579 | 72.324 | 22 | 56 | 3 | 154 | 56 | 30 | 1995 | 0.27 | 2.47 | 0.015 | 65 | 700 | 475 | 275 | 370 | 155
364.695 | 52.5 | 4.8626 | 373.8103 | 690.6921 | 200.6503 | 70.7803 | 22 | 52 | 3 | 155 | 61 | 42 | 1995 | 0.27 | 2.47 | 0.015 | 65 | 700 | 475 | 275 | 370 | 155
342.5291 | 18.9 | 12.6863 | 412.92 | 682.1079 | 284.16 | 66.3225 | 22 | 53 | 3 | 163 | 60 | 4 | 1995 | 0.27 | 2.47 | 0.015 | 65 | 700 | 475 | 275 | 370 | 155
383.5813 | 52.5 | 5.1144 | 461.16 | 691.0402 | 223.1928 | 74.4528 | 22 | 46 | 4 | 165 | 57 | 20 | 1995 | 0.27 | 2.47 | 0.015 | 65 | 700 | 475 | 275 | 370 | 155
358.3503 | 52.5 | 4.778 | 444.8863 | 691.5535 | 208.957 | 69.5652 | 22 | 56 | 3 | 175 | 49 | 3 | 1995 | 0.27 | 2.47 | 0.015 | 65 | 700 | 475 | 275 | 370 | 155
374.2473 | 52.5 | 4.99 | 445.0064 | 691.6515 | 222.5032 | 72.6532 | 22 | 45 | 4 | 178 | 59 | 2 | 1995 | 0.27 | 2.47 | 0.015 | 65 | 700 | 475 | 275 | 370 | 155
358.4779 | 52.5 | 4.7797 | 418.0302 | 692.8697 | 209.0151 | 69.615 | 22 | 56 | 3 | 179 | 50 | 3 | 1995 | 0.27 | 2.47 | 0.015 | 65 | 700 | 475 | 275 | 370 | 155
370.2932 | 52.5 | 4.9372 | 443.4 | 689.8376 | 221.7 | 71.85 | 22 | 60 | 3 | 181 | 50 | 2 | 1995 | 0.27 | 2.47 | 0.015 | 65 | 700 | 475 | 275 | 370 | 155
339.8808 | 52.5 | 4.5317 | 386.8313 | 692.3377 | 192.9868 | 65.9939 | 22 | 51 | 3 | 187 | 62 | 19 | 1995 | 0.27 | 2.47 | 0.015 | 65 | 700 | 475 | 275 | 370 | 155
343.2281 | 52.5 | 4.5764 | 392.163 | 689.9253 | 196.0815 | 66.6 | 22 | 52 | 3 | 189 | 60 | 14 | 1995 | 0.27 | 2.47 | 0.015 | 65 | 700 | 475 | 275 | 370 | 155
356.8619 | 52.5 | 4.7582 | 377.7352 | 692.6639 | 201.2452 | 69.2973 | 22 | 53 | 3 | 203 | 60 | 27 | 1995 | 0.27 | 2.47 | 0.015 | 65 | 700 | 475 | 275 | 370 | 155
336.4208 | 52.5 | 4.4856 | 380.1794 | 686.3127 | 190.0897 | 65.2147 | 22 | 50 | 3 | 211 | 63 | 23 | 1995 | 0.27 | 2.47 | 0.015 | 65 | 700 | 475 | 275 | 370 | 155
347.4891 | 52.5 | 4.6332 | 392.163 | 690.2341 | 196.0815 | 67.4325 | 22 | 53 | 3 | 212 | 60 | 15 | 1995 | 0.27 | 2.47 | 0.015 | 65 | 700 | 475 | 275 | 370 | 155
340.0147 | 50.82 | 4.6834 | 388.485 | 685.3191 | 194.2425 | 65.8935 | 22 | 51 | 3 | 236 | 62 | 21 | 1995 | 0.27 | 2.47 | 0.015 | 65 | 700 | 475 | 275 | 370 | 155
340.032 | 101.7 | 2.3404 | 375.9437 | 690.3801 | 174.5919 | 65.988 | 22 | 49 | 3 | 241 | 64 | 28 | 1995 | 0.27 | 2.47 | 0.015 | 65 | 700 | 475 | 275 | 370 | 155
346.9589 | 52.5 | 4.6261 | 392.7742 | 691.3228 | 196.3871 | 67.3496 | 22 | 53 | 3 | 244 | 59 | 19 | 1995 | 0.27 | 2.47 | 0.015 | 65 | 700 | 475 | 275 | 370 | 155
341.6499 | 52.5 | 4.5553 | 387.3752 | 691.1037 | 193.6876 | 66.3151 | 22 | 51 | 3 | 245 | 62 | 20 | 1995 | 0.27 | 2.47 | 0.015 | 65 | 700 | 475 | 275 | 370 | 155
345.8669 | 52.5 | 4.6116 | 393.1176 | 688.1104 | 196.5588 | 67.0788 | 22 | 52 | 3 | 246 | 61 | 17 | 1995 | 0.27 | 2.47 | 0.015 | 65 | 700 | 475 | 275 | 370 | 155
347.9519 | 52.5 | 4.6394 | 388.9529 | 689.4573 | 194.4764 | 67.508 | 22 | 51 | 3 | 247 | 62 | 28 | 1995 | 0.27 | 2.47 | 0.015 | 65 | 700 | 475 | 275 | 370 | 155
346.8379 | 52.5 | 4.6245 | 391.9447 | 691.0705 | 195.9724 | 67.3215 | 22 | 53 | 3 | 248 | 60 | 19 | 1995 | 0.27 | 2.47 | 0.015 | 65 | 700 | 475 | 275 | 370 | 155
360.0104 | 52.5 | 4.8001 | 402.7672 | 690.8714 | 201.3836 | 69.8745 | 22 | 53 | 3 | 249 | 60 | 29 | 1995 | 0.27 | 2.47 | 0.015 | 65 | 700 | 475 | 275 | 370 | 155
348.4733 | 52.5 | 4.6463 | 394.272 | 692.5145 | 197.136 | 67.6656 | 22 | 52 | 3 | 250 | 61 | 27 | 1995 | 0.27 | 2.47 | 0.015 | 65 | 700 | 475 | 275 | 370 | 155
348.4733 | 52.5 | 4.6463 | 394.272 | 692.5145 | 197.136 | 67.6656 | 22 | 52 | 3 | 251 | 61 | 27 | 1995 | 0.27 | 2.47 | 0.015 | 65 | 700 | 475 | 275 | 370 | 155
346.1427 | 52.5 | 4.6152 | 393.2064 | 687.6548 | 196.6032 | 67.1239 | 22 | 52 | 3 | 253 | 61 | 22 | 1995 | 0.27 | 2.47 | 0.015 | 65 | 700 | 475 | 275 | 370 | 155
354.4293 | 55.125 | 4.5007 | 407.1421 | 686.3336 | 202.1739 | 68.706 | 22 | 54 | 3 | 254 | 59 | 16 | 1995 | 0.27 | 2.47 | 0.015 | 65 | 700 | 475 | 275 | 370 | 155
347.9008 | 52.5 | 4.6387 | 394.8048 | 691.3195 | 197.4024 | 67.5324 | 22 | 52 | 3 | 255 | 60 | 21 | 1995 | 0.27 | 2.47 | 0.015 | 65 | 700 | 475 | 275 | 370 | 155
345.8366 | 94.5 | 2.5618 | 393.2064 | 690.8946 | 184.8816 | 67.1239 | 22 | 52 | 3 | 256 | 61 | 16 | 1995 | 0.27 | 2.47 | 0.015 | 65 | 700 | 475 | 275 | 370 | 155
346.8555 | 99.622 | 2.4372 | 391.901 | 689.6763 | 183.9004 | 67.2993 | 22 | 53 | 3 | 257 | 60 | 12 | 1995 | 0.27 | 2.47 | 0.015 | 65 | 700 | 475 | 275 | 370 | 155
340.6805 | 52.5 | 4.5424 | 391.46 | 676.3154 | 195.73 | 65.86 | 22 | 52 | 3 | 259 | 61 | 10 | 1995 | 0.27 | 2.47 | 0.015 | 65 | 700 | 475 | 275 | 370 | 155
356.1847 | 52.5 | 4.7491 | 383.8254 | 691.3195 | 204.0054 | 69.1404 | 22 | 54 | 3 | 263 | 58 | 23 | 1995 | 0.27 | 2.47 | 0.015 | 65 | 700 | 475 | 275 | 370 | 155
347.3154 | 52.5 | 4.6309 | 376.29 | 692.0664 | 199.8 | 67.4325 | 22 | 53 | 3 | 265 | 60 | 21 | 1995 | 0.27 | 2.47 | 0.015 | 65 | 700 | 475 | 275 | 370 | 155
346.6334 | 52.5 | 4.6218 | 370.3182 | 691.4191 | 197.1582 | 67.2882 | 22 | 52 | 3 | 268 | 60 | 23 | 1995 | 0.27 | 2.47 | 0.015 | 65 | 700 | 475 | 275 | 370 | 155
361.1659 | 52.5 | 4.8155 | 419.1138 | 691.7975 | 209.5569 | 70.1165 | 22 | 56 | 3 | 278 | 56 | 9 | 1995 | 0.27 | 2.47 | 0.015 | 65 | 700 | 475 | 275 | 370 | 155
338.4338 | 52.5 | 4.5125 | 413.28 | 686.5943 | 195.48 | 65.61 | 22 | 52 | 3 | 301 | 62 | 2 | 1995 | 0.27 | 2.47 | 0.015 | 65 | 700 | 475 | 275 | 370 | 155
381.0494 | 150.5 | 1.7723 | 447.624 | 691.072 | 207.0036 | 73.962 | 22 | 45 | 4 | 318 | 58 | 23 | 1995 | 0.27 | 2.47 | 0.015 | 65 | 700 | 475 | 275 | 370 | 155
406.882 | 94.5 | 3.0139 | 438.2928 | 691.8373 | 225.1728 | 78.9926 | 22 | 48 | 4 | 320 | 62 | 32 | 1995 | 0.27 | 2.47 | 0.015 | 65 | 700 | 475 | 275 | 370 | 155
390.3878 | 96.2143 | 2.8402 | 424.163 | 691.5021 | 211.8359 | 75.7835 | 22 | 45 | 4 | 321 | 61 | 22 | 1995 | 0.27 | 2.47 | 0.015 | 65 | 700 | 475 | 275 | 370 | 155
365.1452 | 38.5 | 6.639 | 585.54 | 689.4444 | 220.734 | 70.8435 | 22 | 55 | 3 | 323 | 58 | 30 | 1995 | 0.27 | 2.47 | 0.015 | 65 | 700 | 475 | 275 | 370 | 155
370.6764 | 52.5 | 4.9424 | 448.884 | 690.0234 | 211.788 | 71.928 | 22 | 56 | 3 | 327 | 57 | 30 | 1995 | 0.27 | 2.47 | 0.015 | 65 | 700 | 475 | 275 | 370 | 155
342.5802 | 31.5 | 7.6129 | 458.097 | 690.1245 | 217.8708 | 66.4779 | 22 | 53 | 3 | 332 | 57 | 2 | 1995 | 0.27 | 2.47 | 0.015 | 65 | 700 | 475 | 275 | 370 | 155
400.7348 | 42 | 6.6789 | 404.1911 | 689.7411 | 155.5094 | 77.7547 | 33 | 55 | 5 | 39 | 51 | 4 | 1995 | 0.27 | 2.47 | 0.015 | 65 | 700 | 475 | 275 | 370 | 155
340.4964 | 23.744 | 10.0382 | 625.928 | 688.6506 | 426.4328 | 66.047 | 33 | 56 | 4 | 40 | 57 | 6 | 1995 | 0.27 | 2.47 | 0.015 | 65 | 700 | 475 | 275 | 370 | 155
385.4512 | 35 | 7.709 | 371.9425 | 690.9544 | 172.1795 | 74.814 | 33 | 52 | 5 | 52 | 56 | 5 | 1995 | 0.27 | 2.47 | 0.015 | 65 | 700 | 475 | 275 | 370 | 155
354.1403 | 29.4 | 8.4319 | 411.107 | 689.4772 | 206.201 | 68.709 | 33 | 46 | 5 | 96 | 58 | 20 | 1995 | 0.27 | 2.47 | 0.015 | 65 | 700 | 475 | 275 | 370 | 155
357.5501 | 35 | 7.151 | 1200.354 | 676.8216 | 162.6816 | 69.1308 | 33 | 57 | 4 | 161 | 55 | 25 | 1995 | 0.27 | 2.47 | 0.015 | 65 | 700 | 475 | 275 | 370 | 155
375.6791 | 23.744 | 11.0754 | 710.4432 | 685.6531 | 439.9624 | 72.8118 | 39 | 62 | 7 | 40 | 57 | 6 | 1995 | 0.27 | 2.47 | 0.015 | 65 | 700 | 475 | 275 | 370 | 155
472.9779 | 63 | 5.2553 | 473.5872 | 688.29 | 157.8624 | 91.7357 | 39 | 57 | 10 | 41 | 56 | 26 | 1995 | 0.27 | 2.47 | 0.015 | 65 | 700 | 475 | 275 | 370 | 155
427.3988 | 35 | 8.548 | 465.9607 | 688.2871 | 185.3889 | 82.8954 | 39 | 57 | 9 | 52 | 54 | 5 | 1995 | 0.27 | 2.47 | 0.015 | 65 | 700 | 475 | 275 | 370 | 155
420.4766 | 35 | 8.4095 | 466.6407 | 688.3718 | 185.7969 | 81.5547 | 39 | 56 | 9 | 53 | 55 | 5 | 1995 | 0.27 | 2.47 | 0.015 | 65 | 700 | 475 | 275 | 370 | 155
436.4591 | 42 | 7.2743 | 419.8032 | 689.6116 | 162.1344 | 84.6833 | 39 | 59 | 9 | 55 | 49 | 5 | 1995 | 0.27 | 2.47 | 0.015 | 65 | 700 | 475 | 275 | 370 | 155
385.3318 | 29.4 | 9.1746 | 420.772 | 691.9137 | 215.204 | 74.8104 | 39 | 56 | 8 | 57 | 55 | 7 | 1995 | 0.27 | 2.47 | 0.015 | 65 | 700 | 475 | 275 | 370 | 155
482.3661 | 64.2353 | 5.2566 | 476.8088 | 691.9258 | 159.452 | 93.6495 | 39 | 57 | 10 | 77 | 56 | 38 | 1995 | 0.27 | 2.47 | 0.015 | 65 | 700 | 475 | 275 | 370 | 155
453.5012 | 49 | 6.4786 | 440.6268 | 687.9495 | 163.4609 | 87.9499 | 39 | 54 | 10 | 84 | 59 | 29 | 1995 | 0.27 | 2.47 | 0.015 | 65 | 700 | 475 | 275 | 370 | 155
474.239 | 63 | 5.2693 | 448.3104 | 688.29 | 157.5792 | 91.9803 | 39 | 57 | 10 | 85 | 56 | 26 | 1995 | 0.27 | 2.47 | 0.015 | 65 | 700 | 475 | 275 | 370 | 155
389.864 | 29.4 | 9.2825 | 493.944 | 683.9303 | 218.779 | 75.5254 | 39 | 56 | 8 | 96 | 57 | 20 | 1995 | 0.27 | 2.47 | 0.015 | 65 | 700 | 475 | 275 | 370 | 155
485.8178 | 63 | 5.398 | 545.8494 | 689.8506 | 168.7846 | 94.2662 | 39 | 58 | 11 | 111 | 53 | 9 | 1995 | 0.27 | 2.47 | 0.015 | 65 | 700 | 475 | 275 | 370 | 155
478.3829 | 63 | 5.3154 | 472.032 | 688.29 | 157.344 | 92.784 | 39 | 57 | 10 | 124 | 56 | 26 | 1995 | 0.27 | 2.47 | 0.015 | 65 | 700 | 475 | 275 | 370 | 155
478.9234 | 63 | 5.3214 | 475.9027 | 688.29 | 157.4408 | 92.8888 | 39 | 57 | 10 | 125 | 56 | 26 | 1995 | 0.27 | 2.47 | 0.015 | 65 | 700 | 475 | 275 | 370 | 155
457.8709 | 50.4 | 6.3593 | 534.8256 | 687.8466 | 162.9536 | 88.7949 | 39 | 55 | 10 | 126 | 58 | 28 | 1995 | 0.27 | 2.47 | 0.015 | 65 | 700 | 475 | 275 | 370 | 155
473.4097 | 56 | 5.9176 | 496.224 | 686.5587 | 162.1824 | 91.776 | 39 | 57 | 10 | 127 | 56 | 25 | 1995 | 0.27 | 2.47 | 0.015 | 65 | 700 | 475 | 275 | 370 | 155
472.397 | 63 | 5.2489 | 424.1664 | 692.7915 | 157.8624 | 91.7357 | 39 | 57 | 10 | 133 | 56 | 26 | 1995 | 0.27 | 2.47 | 0.015 | 65 | 700 | 475 | 275 | 370 | 155
432.2377 | 42 | 7.204 | 705.4589 | 683.8506 | 164.7018 | 83.7323 | 39 | 56 | 9 | 142 | 57 | 18 | 1995 | 0.27 | 2.47 | 0.015 | 65 | 700 | 475 | 275 | 370 | 155
396.1401 | 35 | 7.9228 | 1268.736 | 678.2539 | 176.2611 | 76.6221 | 39 | 56 | 8 | 161 | 57 | 24 | 1995 | 0.27 | 2.47 | 0.015 | 65 | 700 | 475 | 275 | 370 | 155
431.0703 | 29.4 | 10.2636 | 419.8032 | 689.3643 | 228.7344 | 83.6321 | 39 | 58 | 9 | 163 | 49 | 5 | 1995 | 0.27 | 2.47 | 0.015 | 65 | 700 | 475 | 275 | 370 | 155
483.3234 | 63 | 5.3703 | 461.826 | 686.7108 | 156.8526 | 93.7018 | 39 | 58 | 10 | 165 | 55 | 23 | 1995 | 0.27 | 2.47 | 0.015 | 65 | 700 | 475 | 275 | 370 | 155
339.6122 | 28 | 8.4903 | 482.6304 | 691.305 | 218.9376 | 65.9232 | 39 | 54 | 7 | 235 | 56 | 4 | 1995 | 0.27 | 2.47 | 0.015 | 65 | 700 | 475 | 275 | 370 | 155
482.1743 | 64.2353 | 5.2545 | 476.7024 | 691.9258 | 159.4158 | 93.6122 | 39 | 57 | 10 | 312 | 56 | 38 | 1995 | 0.27 | 2.47 | 0.015 | 65 | 700 | 475 | 275 | 370 | 155
482.0332 | 64.3582 | 5.2429 | 470.1974 | 691.4064 | 156.8504 | 93.5716 | 39 | 57 | 10 | 316 | 56 | 32 | 1995 | 0.27 | 2.47 | 0.015 | 65 | 700 | 475 | 275 | 370 | 155
465.8229 | 56 | 5.8228 | 467.2434 | 687.9601 | 160.7342 | 90.3398 | 39 | 56 | 10 | 319 | 57 | 27 | 1995 | 0.27 | 2.47 | 0.015 | 65 | 700 | 475 | 275 | 370 | 155
513.9001 | 105 | 3.426 | 444.8796 | 691.0556 | 157.0844 | 99.748 | 39 | 56 | 11 | 320 | 55 | 39 | 1995 | 0.27 | 2.47 | 0.015 | 65 | 700 | 475 | 275 | 370 | 155
452.2661 | 49 | 6.4609 | 594.018 | 687.9495 | 163.1016 | 87.7104 | 39 | 54 | 10 | 323 | 59 | 29 | 1995 | 0.27 | 2.47 | 0.015 | 65 | 700 | 475 | 275 | 370 | 155
463.7018 | 63 | 5.1522 | 445.4338 | 690.4896 | 156.1409 | 89.9906 | 39 | 57 | 10 | 331 | 55 | 10 | 1995 | 0.27 | 2.47 | 0.015 | 65 | 700 | 475 | 275 | 370 | 155
400.7348 | 42 | 6.6789 | 404.1911 | 689.7411 | 155.5094 | 77.7547 | 332 | 55 | 5 | 39 | 51 | 4 | 1995 | 0.27 | 2.47 | 0.015 | 65 | 700 | 475 | 275 | 370 | 155
474.5402 | 63 | 5.2727 | 447.966 | 686.7108 | 157.407 | 91.999 | 39 | 58 | 10 | 333 | 55 | 25 | 1995 | 0.27 | 2.47 | 0.015 | 65 | 700 | 475 | 275 | 370 | 155
386.0499 | 44.744 | 6.0396 | 515.624 | 689.9288 | 395.62 | 74.9092 | 47 | 57 | 5 | 40 | 59 | 6 | 1995 | 0.27 | 2.47 | 0.015 | 65 | 700 | 475 | 275 | 370 | 155
343.0431 | 16.744 | 14.3413 | 628.407 | 688.7502 | 471.8466 | 66.5428 | 52 | 58 | 9 | 40 | 57 | 6 | 1995 | 0.27 | 2.47 | 0.015 | 65 | 700 | 475 | 275 | 370 | 155
356.7023 | 23.744 | 10.516 | 550.2888 | 685.1452 | 435.1692 | 69.1242 | 54 | 53 | 4 | 40 | 69 | 5 | 1995 | 0.27 | 2.47 | 0.015 | 65 | 700 | 475 | 275 | 370 | 155
358.5188 | 23.744 | 10.5695 | 548.6535 | 690.244 | 433.485 | 69.5731 | 55 | 57 | 9 | 40 | 57 | 6 | 1995 | 0.27 | 2.47 | 0.015 | 65 | 700 | 475 | 275 | 370 | 155
340.7297 | 37.744 | 6.3192 | 505.728 | 690.8813 | 385.92 | 66.1325 | 56 | 60 | 8 | 40 | 56 | 6 | 1995 | 0.27 | 2.47 | 0.015 | 65 | 700 | 475 | 275 | 370 | 155
393.542 | 44.744 | 6.1568 | 514.1288 | 688.4382 | 394.8724 | 76.3319 | 65 | 52 | 4 | 40 | 59 | 6 | 1995 | 0.27 | 2.47 | 0.015 | 65 | 700 | 475 | 275 | 370 | 155
361.2959 | 44.744 | 5.6523 | 545.112 | 681.4274 | 383.664 | 69.9432 | 74 | 54 | 4 | 40 | 68 | 5 | 1995 | 0.27 | 2.47 | 0.015 | 65 | 700 | 475 | 275 | 370 | 155
385.3662 | 44.744 | 6.0289 | 564.3072 | 688.0133 | 394.8144 | 74.7374 | 75 | 54 | 4 | 40 | 58 | 6 | 1995 | 0.27 | 2.47 | 0.015 | 65 | 700 | 475 | 275 | 370 | 155
342.4654 | 44.744 | 5.3577 | 533.79 | 689.1037 | 379.89 | 66.4371 | 76 | 53 | 3 | 40 | 69 | 5 | 1995 | 0.27 | 2.47 | 0.015 | 65 | 700 | 475 | 275 | 370 | 155
345.0526 | 45.9793 | 5.2532 | 841.9672 | 682.1364 | 666.6348 | 66.8116 | 40 | 59 | 11 | 77 | 61 | 32 | 1995 | 0.27 | 2.47 | 0.015 | 65 | 700 | 475 | 275 | 370 | 155
343.0522 | 62.1254 | 3.8653 | 843.9992 | 683.928 | 659.5403 | 66.4569 | 40 | 59 | 11 | 78 | 61 | 23 | 1995 | 0.27 | 2.47 | 0.015 | 65 | 700 | 475 | 275 | 370 | 155
343.154 | 62.1254 | 3.8665 | 843.9992 | 682.8436 | 659.5403 | 66.4569 | 40 | 59 | 11 | 79 | 61 | 23 | 1995 | 0.27 | 2.47 | 0.015 | 65 | 700 | 475 | 275 | 370 | 155
343.5303 | 72.744 | 3.3057 | 843.282 | 679.4961 | 656.964 | 66.4688 | 40 | 59 | 11 | 81 | 61 | 22 | 1995 | 0.27 | 2.47 | 0.015 | 65 | 700 | 475 | 275 | 370 | 155
369.7836 | 217.119 | 1.1922 | 557.964 | 686.84 | 354.156 | 71.6924 | 94 | 55 | 5 | 40 | 58 | 6 | 1995 | 0.27 | 2.47 | 0.015 | 65 | 700 | 475 | 275 | 370 | 155
343.0873 | 90.9793 | 2.6397 | 850.608 | 683.1104 | 664.7098 | 66.4488 | 40 | 60 | 11 | 110 | 60 | 22 | 1995 | 0.27 | 2.47 | 0.015 | 65 | 700 | 475 | 275 | 370 | 155
349.7731 | 44.744 | 5.472 | 940.491 | 683.2282 | 711.7686 | 67.7459 | 40 | 58 | 12 | 111 | 61 | 9 | 1995 | 0.27 | 2.47 | 0.015 | 65 | 700 | 475 | 275 | 370 | 155
485.8151 | 44.744 | 7.6004 | 746.9334 | 685.4108 | 411.2219 | 94.1514 | 112 | 58 | 7 | 40 | 58 | 6 | 1995 | 0.27 | 2.47 | 0.015 | 65 | 700 | 475 | 275 | 370 | 155
416.6057 | 44.744 | 6.5176 | 527.904 | 689.4921 | 401.76 | 80.8286 | 117 | 54 | 5 | 40 | 58 | 6 | 1995 | 0.27 | 2.47 | 0.015 | 65 | 700 | 475 | 275 | 370 | 155
384.7614 | 44.744 | 6.0194 | 464.664 | 690.1464 | 395.76 | 74.6636 | 118 | 57 | 5 | 40 | 58 | 6 | 1995 | 0.27 | 2.47 | 0.015 | 65 | 700 | 475 | 275 | 370 | 155
375.1036 | 44.744 | 5.8683 | 463.32 | 690.3071 | 394.416 | 72.7927 | 123 | 56 | 5 | 40 | 59 | 6 | 1995 | 0.27 | 2.47 | 0.015 | 65 | 700 | 475 | 275 | 370 | 155
341.7963 | 44.744 | 5.3473 | 842.292 | 679.4961 | 666.27 | 66.1333 | 40 | 59 | 11 | 124 | 61 | 22 | 1995 | 0.27 | 2.47 | 0.015 | 65 | 700 | 475 | 275 | 370 | 155
342.2957 | 44.744 | 5.3551 | 846.0936 | 679.4961 | 666.365 | 66.2299 | 40 | 59 | 11 | 125 | 61 | 22 | 1995 | 0.27 | 2.47 | 0.015 | 65 | 700 | 475 | 275 | 370 | 155
366.7 | 44.744 | 5.7369 | 580.968 | 687.5651 | 391.32 | 71.1086 | 128 | 54 | 5 | 40 | 58 | 6 | 1995 | 0.27 | 2.47 | 0.015 | 65 | 700 | 475 | 275 | 370 | 155
429.1214 | 44.744 | 6.7134 | 470.52 | 690.8033 | 401.616 | 83.2867 | 130 | 55 | 5 | 40 | 59 | 6 | 1995 | 0.27 | 2.47 | 0.015 | 65 | 700 | 475 | 275 | 370 | 155
420.9573 | 44.744 | 6.5857 | 477.6012 | 654.6921 | 407.5092 | 80.8967 | 131 | 61 | 4 | 40 | 59 | 6 | 1995 | 0.27 | 2.47 | 0.015 | 65 | 700 | 475 | 275 | 370 | 155
418.5917 | 44.744 | 6.5487 | 470.1024 | 683.2863 | 401.1984 | 81.0763 | 132 | 62 | 4 | 40 | 58 | 6 | 1995 | 0.27 | 2.47 | 0.015 | 65 | 700 | 475 | 275 | 370 | 155
472.09 | 44.744 | 7.3856 | 484.5744 | 682.2307 | 414.4824 | 91.4119 | 135 | 61 | 4 | 40 | 59 | 6 | 1995 | 0.27 | 2.47 | 0.015 | 65 | 700 | 475 | 275 | 370 | 155
444.6219 | 44.744 | 6.9559 | 527.904 | 687.9801 | 401.76 | 86.2286 | 137 | 59 | 5 | 40 | 58 | 6 | 1995 | 0.27 | 2.47 | 0.015 | 65 | 700 | 475 | 275 | 370 | 155
345.8565 | 89.3286 | 2.7102 | 795.2778 | 683.3623 | 654.6429 | 66.9898 | 40 | 59 | 11 | 149 | 61 | 34 | 1995 | 0.27 | 2.47 | 0.015 | 65 | 700 | 475 | 275 | 370 | 155
346.9543 | 11.144 | 21.7936 | 539.496 | 686.5261 | 560.58 | 67.2606 | 163 | 61 | 8 | 40 | 57 | 6 | 1995 | 0.27 | 2.47 | 0.015 | 65 | 700 | 475 | 275 | 370 | 155
356.4843 | 14.4107 | 17.3163 | 574.128 | 667.0708 | 506.412 | 68.7406 | 164 | 63 | 4 | 40 | 57 | 6 | 1995 | 0.27 | 2.47 | 0.015 | 65 | 700 | 475 | 275 | 370 | 155
344.7281 | 44.744 | 5.3931 | 857.682 | 684.5605 | 687.2929 | 66.7931 | 40 | 61 | 11 | 165 | 60 | 19 | 1995 | 0.27 | 2.47 | 0.015 | 65 | 700 | 475 | 275 | 370 | 155
377.0323 | 44.744 | 5.8985 | 575.2581 | 686.0415 | 395.0932 | 73.0818 | 175 | 54 | 6 | 40 | 58 | 6 | 1995 | 0.27 | 2.47 | 0.015 | 65 | 700 | 475 | 275 | 370 | 155
365.3421 | 44.744 | 5.7156 | 547.7184 | 685.5834 | 385.7208 | 70.807 | 176 | 63 | 7 | 40 | 57 | 6 | 1995 | 0.27 | 2.47 | 0.015 | 65 | 700 | 475 | 275 | 370 | 155
409.7616 | 44.744 | 6.4105 | 526.644 | 689.766 | 401.13 | 79.5067 | 177 | 60 | 5 | 40 | 59 | 6 | 1995 | 0.27 | 2.47 | 0.015 | 65 | 700 | 475 | 275 | 370 | 155
426.0195 | 44.744 | 6.6649 | 528.864 | 667.2332 | 402.24 | 82.1526 | 178 | 62 | 5 | 40 | 58 | 6 | 1995 | 0.27 | 2.47 | 0.015 | 65 | 700 | 475 | 275 | 370 | 155
376.892 | 44.744 | 5.8963 | 514.602 | 688.1971 | 395.109 | 73.0976 | 179 | 55 | 6 | 40 | 58 | 6 | 1995 | 0.27 | 2.47 | 0.015 | 65 | 700 | 475 | 275 | 370 | 155
376.6869 | 44.744 | 5.8931 | 513.799 | 689.5175 | 394.7075 | 73.0842 | 180 | 55 | 5 | 40 | 59 | 6 | 1995 | 0.27 | 2.47 | 0.015 | 65 | 700 | 475 | 275 | 370 | 155
430.3731 | 44.744 | 6.733 | 534.432 | 689.9332 | 407.4 | 83.5098 | 181 | 55 | 5 | 40 | 60 | 6 | 1995 | 0.27 | 2.47 | 0.015 | 65 | 700 | 475 | 275 | 370 | 155
368.4819 | 44.744 | 5.7647 | 506.4552 | 684.2491 | 391.0356 | 71.3894 | 182 | 62 | 3 | 40 | 58 | 6 | 1995 | 0.27 | 2.47 | 0.015 | 65 | 700 | 475 | 275 | 370 | 155
395.853 | 44.744 | 6.1929 | 513.288 | 690.3685 | 394.452 | 76.8206 | 183 | 62 | 3 | 40 | 58 | 6 | 1995 | 0.27 | 2.47 | 0.015 | 65 | 700 | 475 | 275 | 370 | 155
365.4796 | 44.744 | 5.7178 | 453.4704 | 683.4637 | 385.7544 | 70.7926 | 231 | 65 | 4 | 40 | 57 | 6 | 1995 | 0.27 | 2.47 | 0.015 | 65 | 700 | 475 | 275 | 370 | 155
344.8762 | 45.9793 | 5.2505 | 841.8696 | 682.1364 | 666.6016 | 66.7775 | 40 | 59 | 11 | 312 | 61 | 32 | 1995 | 0.27 | 2.47 | 0.015 | 65 | 700 | 475 | 275 | 370 | 155
344.9512 | 46.1022 | 5.2376 | 840.4031 | 681.9478 | 665.756 | 66.7886 | 40 | 59 | 11 | 316 | 61 | 27 | 1995 | 0.27 | 2.47 | 0.015 | 65 | 700 | 475 | 275 | 370 | 155
418.1516 | 44.744 | 6.5418 | 472.095 | 691.7975 | 403.191 | 81.1796 | 317 | 60 | 10 | 40 | 58 | 6 | 1995 | 0.27 | 2.47 | 0.015 | 65 | 700 | 475 | 275 | 370 | 155
341.7963 | 142.744 | 1.6761 | 818.532 | 679.4961 | 649.638 | 66.1333 | 40 | 59 | 11 | 318 | 61 | 22 | 1995 | 0.27 | 2.47 | 0.015 | 65 | 700 | 475 | 275 | 370 | 155
368.7776 | 86.744 | 2.9759 | 839.0822 | 684.7071 | 701.2742 | 71.4557 | 40 | 58 | 12 | 320 | 60 | 34 | 1995 | 0.27 | 2.47 | 0.015 | 65 | 700 | 475 | 275 | 370 | 155
347.4343 | 88.4583 | 2.7494 | 808.643 | 680.9959 | 665.4359 | 67.2518 | 40 | 60 | 11 | 321 | 58 | 22 | 1995 | 0.27 | 2.47 | 0.015 | 65 | 700 | 475 | 275 | 370 | 155
342.5166 | 57.344 | 4.1811 | 820.368 | 679.6787 | 671.544 | 66.276 | 40 | 60 | 11 | 325 | 60 | 21 | 1995 | 0.27 | 2.47 | 0.015 | 65 | 700 | 475 | 275 | 370 | 155
340.4964 | 23.744 | 10.0382 | 625.928 | 688.6506 | 426.4328 | 66.047 | 332 | 56 | 4 | 40 | 57 | 6 | 1995 | 0.27 | 2.47 | 0.015 | 65 | 700 | 475 | 275 | 370 | 155
344.4427 | 44.744 | 5.3887 | 818.3578 | 683.928 | 666.1829 | 66.7262 | 40 | 59 | 11 | 333 | 61 | 23 | 1995 | 0.27 | 2.47 | 0.015 | 65 | 700 | 475 | 275 | 370 | 155
341.853 | 29.4 | 8.1394 | 401.302 | 690.3568 | 202.279 | 66.341 | 43 | 55 | 4 | 96 | 57 | 20 | 1995 | 0.27 | 2.47 | 0.015 | 65 | 700 | 475 | 275 | 370 | 155
343.9087 | 35 | 6.8782 | 1175.8008 | 674.8797 | 157.0162 | 66.4579 | 43 | 54 | 4 | 161 | 59 | 23 | 1995 | 0.27 | 2.47 | 0.015 | 65 | 700 | 475 | 275 | 370 | 155
382.6483 | 28 | 9.5662 | 371.4205 | 691.6515 | 222.8523 | 74.2841 | 52 | 56 | 11 | 53 | 53 | 5 | 1995 | 0.27 | 2.47 | 0.015 | 65 | 700 | 475 | 275 | 370 | 155
411.4559 | 77 | 3.7405 | 424.387 | 692.0012 | 175.1155 | 79.8842 | 52 | 56 | 11 | 82 | 57 | 40 | 1995 | 0.27 | 2.47 | 0.015 | 65 | 700 | 475 | 275 | 370 | 155
420.2866 | 77 | 3.8208 | 391.638 | 689.1506 | 185.1192 | 81.5352 | 52 | 55 | 12 | 87 | 58 | 27 | 1995 | 0.27 | 2.47 | 0.015 | 65 | 700 | 475 | 275 | 370 | 155
358.2099 | 22.4 | 11.1941 | 415.362 | 692.7137 | 253.857 | 69.56 | 52 | 54 | 10 | 96 | 58 | 20 | 1995 | 0.27 | 2.47 | 0.015 | 65 | 700 | 475 | 275 | 370 | 155
415.9261 | 43.4 | 6.7085 | 430.2156 | 690.5852 | 202.9716 | 80.7209 | 52 | 55 | 12 | 126 | 58 | 28 | 1995 | 0.27 | 2.47 | 0.015 | 65 | 700 | 475 | 275 | 370 | 155
429.9134 | 49 | 6.1416 | 387.81 | 689.3968 | 203.6556 | 83.4084 | 52 | 57 | 12 | 127 | 56 | 25 | 1995 | 0.27 | 2.47 | 0.015 | 65 | 700 | 475 | 275 | 370 | 155
391.9059 | 35 | 7.8381 | 614.3637 | 683.1768 | 204.2322 | 75.9053 | 52 | 56 | 11 | 142 | 57 | 17 | 1995 | 0.27 | 2.47 | 0.015 | 65 | 700 | 475 | 275 | 370 | 155
415.3938 | 56 | 5.1924 | 494.8935 | 691.168 | 192.9624 | 80.6304 | 52 | 55 | 12 | 148 | 57 | 29 | 1995 | 0.27 | 2.47 | 0.015 | 65 | 700 | 475 | 275 | 370 | 155
376.9054 | 45.5 | 5.7985 | 540.961 | 688.8756 | 175.4934 | 73.1138 | 52 | 55 | 10 | 153 | 58 | 42 | 1995 | 0.27 | 2.47 | 0.015 | 65 | 700 | 475 | 275 | 370 | 155
360.3081 | 28 | 9.0077 | 1177.4436 | 675.8672 | 208.9375 | 69.6458 | 52 | 54 | 10 | 161 | 58 | 23 | 1995 | 0.27 | 2.47 | 0.015 | 65 | 700 | 475 | 275 | 370 | 155
412.276 | 42 | 6.8713 | 493.26 | 690.6914 | 200.538 | 80.0148 | 52 | 53 | 12 | 323 | 58 | 31 | 1995 | 0.27 | 2.47 | 0.015 | 65 | 700 | 475 | 275 | 370 | 155
385.4512 | 35 | 7.709 | 371.9425 | 690.9544 | 172.1795 | 74.814 | 332 | 52 | 5 | 52 | 56 | 5 | 1995 | 0.27 | 2.47 | 0.015 | 65 | 700 | 475 | 275 | 370 | 155
396.1719 | 77 | 3.6016 | 412.218 | 691.6518 | 169.853 | 76.9095 | 53 | 56 | 11 | 82 | 57 | 38 | 1995 | 0.27 | 2.47 | 0.015 | 65 | 700 | 475 | 275 | 370 | 155
346.9083 | 22.4 | 10.8409 | 405.2488 | 692.5494 | 247.7117 | 67.3624 | 53 | 54 | 10 | 96 | 59 | 19 | 1995 | 0.27 | 2.47 | 0.015 | 65 | 700 | 475 | 275 | 370 | 155
401.8301 | 43.4 | 6.4811 | 416.6856 | 691.9794 | 194.8536 | 78.0149 | 53 | 54 | 12 | 126 | 58 | 28 | 1995 | 0.27 | 2.47 | 0.015 | 65 | 700 | 475 | 275 | 370 | 155
412.8748 | 49 | 5.8982 | 373.968 | 687.6278 | 195.3504 | 80.064 | 53 | 56 | 12 | 127 | 57 | 24 | 1995 | 0.27 | 2.47 | 0.015 | 65 | 700 | 475 | 275 | 370 | 155
380.5562 | 35 | 7.6111 | 601.8182 | 688.1925 | 196.7049 | 73.8082 | 53 | 55 | 11 | 142 | 58 | 17 | 1995 | 0.27 | 2.47 | 0.015 | 65 | 700 | 475 | 275 | 370 | 155
399.4271 | 56 | 4.9928 | 477.608 | 689.4689 | 184.4152 | 77.4952 | 53 | 54 | 12 | 148 | 58 | 28 | 1995 | 0.27 | 2.47 | 0.015 | 65 | 700 | 475 | 275 | 370 | 155
364.3992 | 45.5 | 5.6061 | 527.544 | 688.2242 | 168.4836 | 70.6752 | 53 | 54 | 10 | 153 | 59 | 41 | 1995 | 0.27 | 2.47 | 0.015 | 65 | 700 | 475 | 275 | 370 | 155
348.6814 | 28 | 8.717 | 1166.2986 | 676.8631 | 202.2505 | 67.4168 | 53 | 53 | 10 | 161 | 58 | 23 | 1995 | 0.27 | 2.47 | 0.015 | 65 | 700 | 475 | 275 | 370 | 155
341.62 | 34.1923 | 6.9938 | 926.4525 | 682.3303 | 176.5297 | 66.1505 | 53 | 57 | 9 | 293 | 56 | 23 | 1995 | 0.27 | 2.47 | 0.015 | 65 | 700 | 475 | 275 | 370 | 155
397.4615 | 42 | 6.6244 | 479.892 | 688.1273 | 191.1672 | 77.0856 | 53 | 56 | 11 | 323 | 57 | 32 | 1995 | 0.27 | 2.47 | 0.015 | 65 | 700 | 475 | 275 | 370 | 155
414.0623 | 42 | 6.901 | 517.896 | 689.9452 | 159.1392 | 80.3451 | 54 | 51 | 5 | 142 | 62 | 16 | 1995 | 0.27 | 2.47 | 0.015 | 65 | 700 | 475 | 275 | 370 | 155
356.5808 | 35 | 7.1316 | 476.0928 | 689.7261 | 160.752 | 69.1872 | 54 | 53 | 4 | 143 | 56 | 9 | 1995 | 0.27 | 2.47 | 0.015 | 65 | 700 | 475 | 275 | 370 | 155
376.8408 | 35 | 7.5368 | 1117.5552 | 677.3776 | 170.039 | 72.8717 | 54 | 55 | 4 | 161 | 57 | 24 | 1995 | 0.27 | 2.47 | 0.015 | 65 | 700 | 475 | 275 | 370 | 155
411.7501 | 42 | 6.8625 | 520.1432 | 688.1925 | 158.8924 | 79.8582 | 55 | 55 | 11 | 142 | 58 | 17 | 1995 | 0.27 | 2.47 | 0.015 | 65 | 700 | 475 | 275 | 370 | 155
376.3165 | 35 | 7.5263 | 1116.1272 | 679.9668 | 169.087 | 72.8219 | 55 | 52 | 10 | 161 | 58 | 24 | 1995 | 0.27 | 2.47 | 0.015 | 65 | 700 | 475 | 275 | 370 | 155
342.7045 | 50.4 | 4.7598 | 422.884 | 692.7884 | 236.6112 | 66.5504 | 57 | 56 | 13 | 148 | 58 | 28 | 1995 | 0.27 | 2.47 | 0.015 | 65 | 700 | 475 | 275 | 370 | 155
415.5543 | 49 | 5.9365 | 1067.4893 | 680.8873 | 155.3089 | 80.4352 | 142 | 65 | 44 | 84 | 45 | 17 | 1995 | 0.27 | 2.47 | 0.015 | 65 | 700 | 475 | 275 | 370 | 155
355.6761 | 24.7386 | 10.0641 | 1146.0672 | 680.9179 | 247.127 | 68.8457 | 95 | 55 | 5 | 161 | 57 | 24 | 1995 | 0.27 | 2.47 | 0.015 | 65 | 700 | 475 | 275 | 370 | 155
347.7058 | 30.9309 | 7.8689 | 879.252 | 683.2569 | 220.1725 | 67.346 | 95 | 54 | 5 | 293 | 58 | 22 | 1995 | 0.27 | 2.47 | 0.015 | 65 | 700 | 475 | 275 | 370 | 155
404.4035 | 38.7386 | 7.3075 | 428.328 | 692.0496 | 246.672 | 78.516 | 95 | 55 | 6 | 323 | 58 | 30 | 1995 | 0.27 | 2.47 | 0.015 | 65 | 700 | 475 | 275 | 370 | 155
568.0942 | 50.4 | 7.8902 | 618.899 | 685.6581 | 201.2726 | 110.1046 | 111 | 57 | 37 | 96 | 56 | 20 | 1995 | 0.27 | 2.47 | 0.015 | 65 | 700 | 475 | 275 | 370 | 155
507.4965 | 50.4 | 7.0486 | 559.6872 | 688.0797 | 190.814 | 98.425 | 112 | 53 | 8 | 96 | 58 | 20 | 1995 | 0.27 | 2.47 | 0.015 | 65 | 700 | 475 | 275 | 370 | 155
382.9457 | 50.4 | 5.3187 | 371.8848 | 691.1469 | 170.058 | 74.3316 | 128 | 56 | 5 | 96 | 56 | 21 | 1995 | 0.27 | 2.47 | 0.015 | 65 | 700 | 475 | 275 | 370 | 155
384.8635 | 50.4 | 5.3453 | 371.712 | 686.3969 | 166.485 | 74.607 | 129 | 56 | 5 | 96 | 57 | 20 | 1995 | 0.27 | 2.47 | 0.015 | 65 | 700 | 475 | 275 | 370 | 155
380.4142 | 29.4 | 9.0575 | 989.787 | 683.1037 | 196.8067 | 73.6781 | 142 | 59 | 40 | 96 | 54 | 15 | 1995 | 0.27 | 2.47 | 0.015 | 65 | 700 | 475 | 275 | 370 | 155
439.4708 | 50.4 | 6.1038 | 370.5792 | 685.444 | 180.5064 | 85.1706 | 174 | 53 | 4 | 96 | 60 | 21 | 1995 | 0.27 | 2.47 | 0.015 | 65 | 700 | 475 | 275 | 370 | 155
354.1403 | 29.4 | 8.4319 | 411.107 | 689.4772 | 206.201 | 68.709 | 332 | 46 | 5 | 96 | 58 | 20 | 1995 | 0.27 | 2.47 | 0.015 | 65 | 700 | 475 | 275 | 370 | 155
573.0454 | 56 | 7.1631 | 1374.291 | 675.5004 | 157.6422 | 110.7558 | 111 | 57 | 37 | 161 | 55 | 24 | 1995 | 0.27 | 2.47 | 0.015 | 65 | 700 | 475 | 275 | 370 | 155
489.9775 | 53.6667 | 6.391 | 374.382 | 691.6248 | 265.086 | 95.1194 | 164 | 52 | 7 | 111 | 61 | 11 | 1995 | 0.27 | 2.47 | 0.015 | 65 | 700 | 475 | 275 | 370 | 155
408.7199 | 46.2 | 6.1927 | 505.008 | 690.2554 | 282.4416 | 79.3152 | 111 | 57 | 24 | 277 | 56 | 15 | 1995 | 0.27 | 2.47 | 0.015 | 65 | 700 | 475 | 275 | 370 | 155
364.6765 | 46.2 | 5.5254 | 464.6595 | 688.2348 | 277.6119 | 70.7292 | 112 | 54 | 5 | 277 | 57 | 15 | 1995 | 0.27 | 2.47 | 0.015 | 65 | 700 | 475 | 275 | 370 | 155
417.8466 | 50.4 | 5.8034 | 1111.2855 | 680.8873 | 155.1482 | 80.8789 | 142 | 65 | 44 | 126 | 45 | 17 | 1995 | 0.27 | 2.47 | 0.015 | 65 | 700 | 475 | 275 | 370 | 155
448.7868 | 41.0667 | 7.6498 | 375.7824 | 692.9004 | 258.8544 | 87.1534 | 164 | 56 | 6 | 126 | 57 | 29 | 1995 | 0.27 | 2.47 | 0.015 | 65 | 700 | 475 | 275 | 370 | 155
387.7393 | 35 | 7.7548 | 1456.8806 | 674.7585 | 163.1707 | 74.9254 | 142 | 62 | 41 | 161 | 50 | 15 | 1995 | 0.27 | 2.47 | 0.015 | 65 | 700 | 475 | 275 | 370 | 155
401.0575 | 29.4 | 9.549 | 514.0382 | 690.0183 | 316.6049 | 77.8232 | 163 | 53 | 11 | 142 | 58 | 17 | 1995 | 0.27 | 2.47 | 0.015 | 65 | 700 | 475 | 275 | 370 | 155
423.3942 | 32.6667 | 9.0727 | 556.776 | 687.258 | 254.3232 | 82.0956 | 164 | 53 | 6 | 142 | 60 | 16 | 1995 | 0.27 | 2.47 | 0.015 | 65 | 700 | 475 | 275 | 370 | 155
346.815 | 22.4 | 10.838 | 470.529 | 691.917 | 291.9078 | 67.3326 | 163 | 54 | 9 | 143 | 56 | 9 | 1995 | 0.27 | 2.47 | 0.015 | 65 | 700 | 475 | 275 | 370 | 155
363.5655 | 25.6667 | 9.9154 | 505.494 | 686.3603 | 236.9628 | 70.4776 | 164 | 52 | 5 | 143 | 56 | 9 | 1995 | 0.27 | 2.47 | 0.015 | 65 | 700 | 475 | 275 | 370 | 155
344.2926 | 22.1667 | 10.8724 | 380.736 | 687.1533 | 246.6 | 66.756 | 164 | 60 | 4 | 147 | 46 | 3 | 1995 | 0.27 | 2.47 | 0.015 | 65 | 700 | 475 | 275 | 370 | 155
420.006 | 50.4 | 5.8334 | 385.0035 | 687.5165 | 309.3644 | 81.4444 | 163 | 56 | 11 | 148 | 57 | 29 | 1995 | 0.27 | 2.47 | 0.015 | 65 | 700 | 475 | 275 | 370 | 155
447.277 | 53.6667 | 5.834 | 445.11 | 690.4456 | 245.532 | 86.802 | 164 | 55 | 6 | 148 | 58 | 30 | 1995 | 0.27 | 2.47 | 0.015 | 65 | 700 | 475 | 275 | 370 | 155
382.8231 | 39.9 | 6.7162 | 455.868 | 691.8467 | 269.2152 | 74.322 | 163 | 56 | 9 | 153 | 57 | 45 | 1995 | 0.27 | 2.47 | 0.015 | 65 | 700 | 475 | 275 | 370 | 155
356.2495 | 32.6667 | 7.6339 | 395.715 | 692.2999 | 212.343 | 69.1715 | 164 | 50 | 5 | 160 | 59 | 14 | 1995 | 0.27 | 2.47 | 0.015 | 65 | 700 | 475 | 275 | 370 | 155
366.5257 | 22.4 | 11.4539 | 1094.6376 | 679.3693 | 304.7083 | 70.9157 | 163 | 56 | 9 | 161 | 57 | 24 | 1995 | 0.27 | 2.47 | 0.015 | 65 | 700 | 475 | 275 | 370 | 155
386.0047 | 25.6667 | 10.5274 | 1151.6472 | 678.7543 | 252.707 | 74.6719 | 164 | 54 | 5 | 161 | 58 | 24 | 1995 | 0.27 | 2.47 | 0.015 | 65 | 700 | 475 | 275 | 370 | 155
357.5501 | 35 | 7.151 | 1200.354 | 676.8216 | 162.6816 | 69.1308 | 332 | 57 | 4 | 161 | 55 | 25 | 1995 | 0.27 | 2.47 | 0.015 | 65 | 700 | 475 | 275 | 370 | 155
343.8771 | 25.6667 | 9.3785 | 620.046 | 685.8566 | 226.0404 | 66.6518 | 164 | 47 | 5 | 162 | 58 | 15 | 1995 | 0.27 | 2.47 | 0.015 | 65 | 700 | 475 | 275 | 370 | 155
358.4127 | 28.5923 | 8.7747 | 845.5425 | 681.8722 | 278.038 | 69.3935 | 163 | 55 | 9 | 293 | 58 | 22 | 1995 | 0.27 | 2.47 | 0.015 | 65 | 700 | 475 | 275 | 370 | 155
417.4856 | 36.4 | 8.0286 | 387.1275 | 690.3573 | 317.3965 | 81.0185 | 163 | 55 | 11 | 323 | 58 | 30 | 1995 | 0.27 | 2.47 | 0.015 | 65 | 700 | 475 | 275 | 370 | 155
377.3088 | 31.859 | 8.2902 | 896.88 | 681.1698 | 226.437 | 73.038 | 164 | 53 | 5 | 293 | 59 | 22 | 1995 | 0.27 | 2.47 | 0.015 | 65 | 700 | 475 | 275 | 370 | 155
338.394 | 14 | 16.9197 | 525.696 | 692.7137 | 197.136 | 65.712 | 6 | 111 | 4 | 0 | 0 | 0 | 1995 | 0.27 | 2.47 | 0.015 | 65 | 700 | 475 | 275 | 370 | 155
344.9492 | 14 | 17.2475 | 523.561 | 608.4647 | 196.3354 | 65.4451 | 8 | 104 | 3 | 0 | 0 | 0 | 1995 | 0.27 | 2.47 | 0.015 | 65 | 700 | 475 | 275 | 370 | 155