## Sheet1
EV | Program/Actual | Range (km) | Charging time (10-80%) | Charging speed (km/min) | Max discharging power (kW) | Min pack mass (kg) | Max charging power (kW) | Pack energy (kWh) | Series | Parallel | EV mass without pack (kg) | EV drag coefficient | EV frontal area (m²) | EV rolling resistance (N) | Required pack energy (kWh) | Pack mass (kg) | Max voltage (V) | Min voltage (V) | Required discharging power (kW) | Required charging power (kW)
Kia | Program | 455.0867 | 19.959 | 15.9608 | 240.3072 | 475.0128 | 188.6976 | 77.502 | 192 | 2 | 1494 | 0.29 | 2.93 | 0.015 | 74.6 | 478 | 807 | 480 | 239 | 188
Kia | Actual | 441 | 18 | 17.2 | 239 | 477 | 188 | 77.4 | 192 | 2 | 1494 | 0.28 | 2.93 | 0.015 | 74.6 | 478 | 807 | 480 | 239 | 188
Rivian | Program | 559.2218 | 31.3482 | 12.4873 | 511.1165 | 782.7573 | 210.0313 | 141.1 | 108 | 72 | 2304 | 0.3 | 3.38 | 0.015 | 135 | 796 | 459 | 216 | 511 | 210
Rivian | Actual | 505 | 30 | 11.8 | 511 | 796 | 210 | 141 | 108 | 72 | 2304 | 0.3 | 3.38 | 0.015 | 135 | 796 | 459 | 216 | 511 | 210