## Sheet1
Range (km) | Charging time (10-80%) | Charging speed (km/min) | Max discharging power (kW) | Min pack mass (kg) | Max charging power (kW) | Pack energy (kWh) | Battery 1 | Series 1 | Parallel 1 | Battery 2 | Series 2 | Parallel 2 | EV mass without pack (kg) | EV drag coefficient | EV frontal area (m²) | EV rolling resistance (N) | Required pack energy (kWh) | Pack mass (kg) | Max voltage (V) | Min voltage (V) | Required discharging power (kW) | Required charging power (kW)
472.0423 | 63 | 5.2449 | 365.5599 | 435.4324 | 90.6787 | 68.7203 | 112 | 53 | 5 | 39 | 47 | 4 | 1305 | 0.29 | 2.37 | 0.015 | 64 | 444 | 450 | 245 | 150 | 76
468.4257 | 63 | 5.2047 | 177.24 | 439.3245 | 89.4064 | 68.2904 | 135 | 55 | 3 | 39 | 47 | 4 | 1305 | 0.29 | 2.37 | 0.015 | 64 | 444 | 450 | 245 | 150 | 76
461.6448 | 105 | 3.0776 | 258.1104 | 437.3527 | 94.5904 | 67.2536 | 39 | 50 | 7 | 320 | 55 | 37 | 1305 | 0.29 | 2.37 | 0.015 | 64 | 444 | 450 | 245 | 150 | 76
578.4137 | 84 | 4.8201 | 382.3265 | 435.9094 | 84.2206 | 84.2206 | 111 | 54 | 29 | 41 | 51 | 22 | 1305 | 0.29 | 2.37 | 0.015 | 64 | 444 | 450 | 245 | 150 | 76
485.2704 | 77 | 4.4115 | 273.5136 | 437.9657 | 82.9872 | 70.7112 | 127 | 62 | 55 | 41 | 45 | 12 | 1305 | 0.29 | 2.37 | 0.015 | 64 | 444 | 450 | 245 | 150 | 76
525.8955 | 84 | 4.3825 | 205.5823 | 439.5347 | 76.6746 | 76.6746 | 165 | 61 | 53 | 41 | 46 | 13 | 1305 | 0.29 | 2.37 | 0.015 | 64 | 444 | 450 | 245 | 150 | 76
455.2859 | 63 | 5.0587 | 282.7635 | 436.8465 | 87.6327 | 66.315 | 112 | 50 | 5 | 55 | 48 | 5 | 1305 | 0.29 | 2.37 | 0.015 | 64 | 444 | 450 | 245 | 150 | 76
458.9901 | 77 | 4.1726 | 242.6364 | 438.1481 | 77.7726 | 66.8862 | 127 | 56 | 54 | 60 | 51 | 20 | 1305 | 0.29 | 2.37 | 0.015 | 64 | 444 | 450 | 245 | 150 | 76
523.6196 | 84 | 4.3635 | 294.8273 | 435.6598 | 76.2353 | 76.2353 | 111 | 55 | 24 | 61 | 51 | 13 | 1305 | 0.29 | 2.37 | 0.015 | 64 | 444 | 450 | 245 | 150 | 76
465.4646 | 77 | 4.2315 | 231.2103 | 439.388 | 78.7503 | 67.8603 | 127 | 55 | 55 | 62 | 52 | 17 | 1305 | 0.29 | 2.37 | 0.015 | 64 | 444 | 450 | 245 | 150 | 76
575.4647 | 85.2353 | 4.726 | 363.8369 | 434.5173 | 83.0166 | 83.7487 | 111 | 54 | 26 | 77 | 53 | 38 | 1305 | 0.29 | 2.37 | 0.015 | 64 | 444 | 450 | 245 | 150 | 76
488.7349 | 78.2353 | 4.3729 | 273.7597 | 438.1465 | 83.2402 | 71.2207 | 127 | 61 | 56 | 77 | 45 | 17 | 1305 | 0.29 | 2.37 | 0.015 | 64 | 444 | 450 | 245 | 150 | 76
529.6183 | 85.2353 | 4.3495 | 205.6612 | 439.5888 | 76.9081 | 77.2189 | 165 | 61 | 53 | 77 | 45 | 19 | 1305 | 0.29 | 2.37 | 0.015 | 64 | 444 | 450 | 245 | 150 | 76
582.2148 | 101.3814 | 4.02 | 384.6673 | 436.5215 | 78.9503 | 84.7929 | 111 | 54 | 29 | 78 | 52 | 22 | 1305 | 0.29 | 2.37 | 0.015 | 64 | 444 | 450 | 245 | 150 | 76
487.1264 | 94.3814 | 3.6129 | 274.5091 | 438.2671 | 80.3817 | 70.9894 | 127 | 63 | 54 | 78 | 43 | 13 | 1305 | 0.29 | 2.37 | 0.015 | 64 | 444 | 450 | 245 | 150 | 76
582.4022 | 101.3814 | 4.0213 | 384.6673 | 435.6373 | 78.9503 | 84.7929 | 111 | 54 | 29 | 79 | 52 | 22 | 1305 | 0.29 | 2.37 | 0.015 | 64 | 444 | 450 | 245 | 150 | 76
487.203 | 94.3814 | 3.6134 | 274.5091 | 437.8351 | 80.3817 | 70.9894 | 127 | 63 | 54 | 79 | 43 | 13 | 1305 | 0.29 | 2.37 | 0.015 | 64 | 444 | 450 | 245 | 150 | 76
585.8883 | 112 | 3.6618 | 385.5915 | 435.9094 | 77.1183 | 85.3089 | 111 | 54 | 29 | 81 | 51 | 22 | 1305 | 0.29 | 2.37 | 0.015 | 64 | 444 | 450 | 245 | 150 | 76
484.8554 | 70 | 4.8486 | 215.3805 | 439.1096 | 76.1472 | 70.6801 | 125 | 57 | 58 | 84 | 47 | 16 | 1305 | 0.29 | 2.37 | 0.015 | 64 | 444 | 450 | 245 | 150 | 76
467.0722 | 63 | 5.1897 | 251.8236 | 437.9657 | 85.7542 | 68.0594 | 127 | 55 | 55 | 84 | 52 | 18 | 1305 | 0.29 | 2.37 | 0.015 | 64 | 444 | 450 | 245 | 150 | 76
507.502 | 70 | 5.075 | 193.1436 | 439.8052 | 80.056 | 74.0001 | 165 | 58 | 52 | 84 | 49 | 17 | 1305 | 0.29 | 2.37 | 0.015 | 64 | 444 | 450 | 245 | 150 | 76
579.7083 | 84 | 4.8309 | 363.3153 | 435.9094 | 84.4091 | 84.4091 | 111 | 54 | 29 | 85 | 51 | 22 | 1305 | 0.29 | 2.37 | 0.015 | 64 | 444 | 450 | 245 | 150 | 76
485.893 | 77 | 4.4172 | 264.3638 | 437.9657 | 83.0779 | 70.8019 | 127 | 62 | 55 | 85 | 45 | 12 | 1305 | 0.29 | 2.37 | 0.015 | 64 | 444 | 450 | 245 | 150 | 76
526.5845 | 84 | 4.3882 | 195.4498 | 439.5347 | 76.7751 | 76.7751 | 165 | 61 | 53 | 85 | 46 | 13 | 1305 | 0.29 | 2.37 | 0.015 | 64 | 444 | 450 | 245 | 150 | 76
477.5074 | 98 | 3.4108 | 283.248 | 437.8544 | 77.5656 | 69.5772 | 127 | 58 | 56 | 87 | 49 | 14 | 1305 | 0.29 | 2.37 | 0.015 | 64 | 444 | 450 | 245 | 150 | 76
556.5516 | 84 | 4.6379 | 399.7152 | 434.7054 | 79.943 | 81.0018 | 112 | 55 | 6 | 111 | 50 | 11 | 1305 | 0.29 | 2.37 | 0.015 | 64 | 444 | 450 | 245 | 150 | 76
540.2829 | 84.1909 | 4.4921 | 334.9757 | 437.3892 | 78.6228 | 78.7108 | 111 | 53 | 27 | 113 | 52 | 22 | 1305 | 0.29 | 2.37 | 0.015 | 64 | 444 | 450 | 245 | 150 | 76
580.2258 | 102 | 3.9819 | 383.13 | 436.0392 | 78.5916 | 84.4884 | 111 | 54 | 29 | 116 | 52 | 21 | 1305 | 0.29 | 2.37 | 0.015 | 64 | 444 | 450 | 245 | 150 | 76
583.9618 | 84 | 4.8663 | 384.75 | 435.9094 | 85.0284 | 85.0284 | 111 | 54 | 29 | 124 | 51 | 22 | 1305 | 0.29 | 2.37 | 0.015 | 64 | 444 | 450 | 245 | 150 | 76
584.5166 | 84 | 4.871 | 387.9814 | 435.9094 | 85.1092 | 85.1092 | 111 | 54 | 29 | 125 | 51 | 22 | 1305 | 0.29 | 2.37 | 0.015 | 64 | 444 | 450 | 245 | 150 | 76
580.2258 | 77 | 5.2748 | 402.786 | 436.0392 | 88.4196 | 84.4884 | 111 | 54 | 29 | 127 | 52 | 21 | 1305 | 0.29 | 2.37 | 0.015 | 64 | 444 | 450 | 245 | 150 | 76
573.4868 | 84 | 4.7791 | 338.5483 | 436.6053 | 83.5243 | 83.5243 | 111 | 55 | 28 | 133 | 52 | 22 | 1305 | 0.29 | 2.37 | 0.015 | 64 | 444 | 450 | 245 | 150 | 76
551.9746 | 84 | 4.5998 | 170.01 | 439.2033 | 78.93 | 80.4672 | 135 | 51 | 4 | 111 | 56 | 10 | 1305 | 0.29 | 2.37 | 0.015 | 64 | 444 | 450 | 245 | 150 | 76
509.7161 | 63 | 5.6635 | 563.2774 | 432.3568 | 93.3887 | 74.1218 | 111 | 53 | 25 | 142 | 53 | 15 | 1305 | 0.29 | 2.37 | 0.015 | 64 | 444 | 450 | 245 | 150 | 76
601.0339 | 84 | 5.0086 | 403.569 | 436.0227 | 87.5178 | 87.5178 | 111 | 57 | 31 | 165 | 50 | 14 | 1305 | 0.29 | 2.37 | 0.015 | 64 | 444 | 450 | 245 | 150 | 76
575.2225 | 85.2353 | 4.724 | 363.7362 | 434.5173 | 82.9824 | 83.7135 | 111 | 54 | 26 | 312 | 53 | 38 | 1305 | 0.29 | 2.37 | 0.015 | 64 | 444 | 450 | 245 | 150 | 76
579.7372 | 85.3582 | 4.7543 | 369.1364 | 437.4757 | 83.6714 | 84.4614 | 111 | 53 | 27 | 316 | 54 | 31 | 1305 | 0.29 | 2.37 | 0.015 | 64 | 444 | 450 | 245 | 150 | 76
570.0915 | 77 | 5.1827 | 378.6912 | 435.9094 | 86.6441 | 83.0088 | 111 | 54 | 29 | 319 | 51 | 22 | 1305 | 0.29 | 2.37 | 0.015 | 64 | 444 | 450 | 245 | 150 | 76
642.0726 | 126 | 3.5671 | 346.7347 | 436.951 | 79.7875 | 93.5251 | 111 | 52 | 31 | 320 | 53 | 39 | 1305 | 0.29 | 2.37 | 0.015 | 64 | 444 | 450 | 245 | 150 | 76
602.7145 | 127.7143 | 3.3035 | 384.5152 | 435.9452 | 80.8387 | 87.7601 | 111 | 56 | 32 | 321 | 47 | 15 | 1305 | 0.29 | 2.37 | 0.015 | 64 | 444 | 450 | 245 | 150 | 76
589.5099 | 96.6 | 4.2718 | 356.4756 | 435.9094 | 80.9892 | 85.8362 | 111 | 54 | 29 | 325 | 51 | 22 | 1305 | 0.29 | 2.37 | 0.015 | 64 | 444 | 450 | 245 | 150 | 76
583.723 | 84 | 4.8644 | 364.5223 | 436.5215 | 85.0126 | 85.0126 | 111 | 54 | 29 | 333 | 52 | 22 | 1305 | 0.29 | 2.37 | 0.015 | 64 | 444 | 450 | 245 | 150 | 76
522.75 | 84 | 4.3562 | 331.9722 | 434.3084 | 76.0712 | 76.0712 | 112 | 49 | 6 | 124 | 56 | 24 | 1305 | 0.29 | 2.37 | 0.015 | 64 | 444 | 450 | 245 | 150 | 76
523.415 | 84 | 4.3618 | 335.8429 | 434.3084 | 76.168 | 76.168 | 112 | 49 | 6 | 125 | 56 | 24 | 1305 | 0.29 | 2.37 | 0.015 | 64 | 444 | 450 | 245 | 150 | 76
485.4738 | 71.4 | 4.7595 | 383.7321 | 434.0774 | 81.6309 | 70.6408 | 112 | 51 | 5 | 126 | 53 | 32 | 1305 | 0.29 | 2.37 | 0.015 | 64 | 444 | 450 | 245 | 150 | 76
520.7287 | 77 | 4.7339 | 350.8704 | 437.9106 | 79.8509 | 75.8765 | 112 | 48 | 6 | 127 | 58 | 24 | 1305 | 0.29 | 2.37 | 0.015 | 64 | 444 | 450 | 245 | 150 | 76
449.4727 | 63 | 4.9941 | 557.8278 | 434.9079 | 88.4938 | 65.4221 | 112 | 48 | 5 | 142 | 56 | 17 | 1305 | 0.29 | 2.37 | 0.015 | 64 | 444 | 450 | 245 | 150 | 76
535.1751 | 84 | 4.4598 | 332.9478 | 435.8504 | 77.9231 | 77.9231 | 112 | 51 | 6 | 165 | 53 | 22 | 1305 | 0.29 | 2.37 | 0.015 | 64 | 444 | 450 | 245 | 150 | 76
506.6316 | 77 | 4.6057 | 320.9796 | 437.7749 | 78.6301 | 73.8187 | 112 | 47 | 6 | 319 | 55 | 27 | 1305 | 0.29 | 2.37 | 0.015 | 64 | 444 | 450 | 245 | 150 | 76
474.358 | 70 | 4.7436 | 441.9555 | 434.6397 | 81.9399 | 69.0375 | 112 | 49 | 5 | 323 | 56 | 32 | 1305 | 0.29 | 2.37 | 0.015 | 64 | 444 | 450 | 245 | 150 | 76
466.0985 | 77.1909 | 4.2268 | 246.6618 | 439.1776 | 78.9789 | 67.9475 | 127 | 55 | 56 | 113 | 49 | 15 | 1305 | 0.29 | 2.37 | 0.015 | 64 | 444 | 450 | 245 | 150 | 76
528.8486 | 84 | 4.4071 | 206.874 | 439.5347 | 77.1052 | 77.1052 | 165 | 61 | 53 | 124 | 46 | 13 | 1305 | 0.29 | 2.37 | 0.015 | 64 | 444 | 450 | 245 | 150 | 76
476.1987 | 70 | 4.762 | 288.414 | 438.1357 | 76.3704 | 69.3936 | 124 | 55 | 56 | 323 | 51 | 19 | 1305 | 0.29 | 2.37 | 0.015 | 64 | 444 | 450 | 245 | 150 | 76
529.1439 | 84 | 4.4095 | 208.5962 | 439.5347 | 77.1482 | 77.1482 | 165 | 61 | 53 | 125 | 46 | 13 | 1305 | 0.29 | 2.37 | 0.015 | 64 | 444 | 450 | 245 | 150 | 76
474.0925 | 64.4 | 5.1532 | 299.628 | 437.4556 | 85.32 | 69.0696 | 127 | 59 | 55 | 126 | 47 | 15 | 1305 | 0.29 | 2.37 | 0.015 | 64 | 444 | 450 | 245 | 150 | 76
455.6562 | 71.4 | 4.4672 | 191.2217 | 437.7586 | 76.3097 | 66.391 | 131 | 44 | 4 | 126 | 58 | 28 | 1305 | 0.29 | 2.37 | 0.015 | 64 | 444 | 450 | 245 | 150 | 76
455.9003 | 71.4 | 4.4696 | 234.0576 | 439.4558 | 76.8096 | 66.4675 | 137 | 49 | 4 | 126 | 57 | 28 | 1305 | 0.29 | 2.37 | 0.015 | 64 | 444 | 450 | 245 | 150 | 76
510.3476 | 71.4 | 5.0034 | 239.6736 | 438.8932 | 79.6781 | 74.3904 | 165 | 56 | 54 | 126 | 51 | 16 | 1305 | 0.29 | 2.37 | 0.015 | 64 | 444 | 450 | 245 | 150 | 76
451.2301 | 71.4 | 4.4238 | 236.7248 | 439.9642 | 76.1776 | 65.7988 | 178 | 52 | 4 | 126 | 55 | 31 | 1305 | 0.29 | 2.37 | 0.015 | 64 | 444 | 450 | 245 | 150 | 76
445.2205 | 64.4 | 4.8394 | 230.8716 | 438.8932 | 80.4686 | 64.8972 | 319 | 57 | 58 | 126 | 50 | 15 | 1305 | 0.29 | 2.37 | 0.015 | 64 | 444 | 450 | 245 | 150 | 76
483.6418 | 77 | 4.3967 | 245.4624 | 439.0787 | 82.1664 | 70.5024 | 127 | 60 | 54 | 133 | 47 | 15 | 1305 | 0.29 | 2.37 | 0.015 | 64 | 444 | 450 | 245 | 150 | 76
468.989 | 77 | 4.2635 | 339.012 | 436.5188 | 79.1928 | 68.3028 | 127 | 55 | 55 | 148 | 52 | 18 | 1305 | 0.29 | 2.37 | 0.015 | 64 | 444 | 450 | 245 | 150 | 76
489.2988 | 121.5846 | 2.817 | 254.7252 | 438.7355 | 78.3738 | 71.3182 | 127 | 63 | 54 | 149 | 44 | 19 | 1305 | 0.29 | 2.37 | 0.015 | 64 | 444 | 450 | 245 | 150 | 76
479.6966 | 111.6338 | 3.0079 | 246.2526 | 438.6567 | 76.3983 | 69.9166 | 127 | 59 | 55 | 150 | 49 | 22 | 1305 | 0.29 | 2.37 | 0.015 | 64 | 444 | 450 | 245 | 150 | 76
476.5703 | 79.0741 | 4.2188 | 242.6688 | 439.4126 | 80.6544 | 69.48 | 127 | 58 | 56 | 154 | 48 | 15 | 1305 | 0.29 | 2.37 | 0.015 | 64 | 444 | 450 | 245 | 150 | 76
463.4176 | 77 | 4.2129 | 233.8527 | 438.2017 | 78.6207 | 67.5327 | 127 | 55 | 56 | 155 | 49 | 23 | 1305 | 0.29 | 2.37 | 0.015 | 64 | 444 | 450 | 245 | 150 | 76
526.0996 | 77 | 4.7827 | 216.216 | 438.8932 | 78.7925 | 76.6865 | 165 | 62 | 52 | 127 | 45 | 13 | 1305 | 0.29 | 2.37 | 0.015 | 64 | 444 | 450 | 245 | 150 | 76
461.6492 | 77 | 4.1968 | 245.44 | 438.4058 | 78.368 | 67.28 | 127 | 55 | 56 | 249 | 50 | 16 | 1305 | 0.29 | 2.37 | 0.015 | 64 | 444 | 450 | 245 | 150 | 76
488.643 | 78.2353 | 4.3721 | 273.7215 | 438.1465 | 83.2272 | 71.2073 | 127 | 61 | 56 | 312 | 45 | 17 | 1305 | 0.29 | 2.37 | 0.015 | 64 | 444 | 450 | 245 | 150 | 76
488.5042 | 78.3582 | 4.364 | 273.6936 | 437.8173 | 83.1143 | 71.1786 | 127 | 63 | 54 | 316 | 44 | 15 | 1305 | 0.29 | 2.37 | 0.015 | 64 | 444 | 450 | 245 | 150 | 76
487.9386 | 175 | 1.9518 | 264.96 | 437.9657 | 76.572 | 71.1 | 127 | 62 | 55 | 318 | 45 | 12 | 1305 | 0.29 | 2.37 | 0.015 | 64 | 444 | 450 | 245 | 150 | 76
479.3188 | 70 | 4.7932 | 267.903 | 437.4556 | 83.7972 | 69.831 | 127 | 59 | 55 | 319 | 47 | 15 | 1305 | 0.29 | 2.37 | 0.015 | 64 | 444 | 450 | 245 | 150 | 76
466.1729 | 63 | 5.1797 | 335.736 | 437.9657 | 85.5576 | 67.9284 | 127 | 55 | 55 | 323 | 52 | 18 | 1305 | 0.29 | 2.37 | 0.015 | 64 | 444 | 450 | 245 | 150 | 76
475.736 | 77 | 4.3249 | 266.49 | 438.7633 | 81.0348 | 69.342 | 127 | 58 | 56 | 327 | 49 | 15 | 1305 | 0.29 | 2.37 | 0.015 | 64 | 444 | 450 | 245 | 150 | 76
487.8629 | 77 | 4.4351 | 264.6655 | 438.2671 | 83.344 | 71.0968 | 127 | 63 | 54 | 333 | 43 | 13 | 1305 | 0.29 | 2.37 | 0.015 | 64 | 444 | 450 | 245 | 150 | 76
441.2292 | 70 | 4.4123 | 269.1311 | 435.3893 | 77.4527 | 64.2335 | 131 | 53 | 3 | 323 | 54 | 34 | 1305 | 0.29 | 2.37 | 0.015 | 64 | 444 | 450 | 245 | 150 | 76
471.7582 | 70 | 4.7176 | 268.7544 | 438.9634 | 81.6696 | 68.7672 | 135 | 51 | 3 | 323 | 56 | 32 | 1305 | 0.29 | 2.37 | 0.015 | 64 | 444 | 450 | 245 | 150 | 76
441.9788 | 70 | 4.4198 | 294.696 | 435.2431 | 76.6368 | 64.3392 | 137 | 46 | 4 | 323 | 61 | 28 | 1305 | 0.29 | 2.37 | 0.015 | 64 | 444 | 450 | 245 | 150 | 76
529.5157 | 85.2353 | 4.3487 | 205.6185 | 439.5888 | 76.8936 | 77.2039 | 165 | 61 | 53 | 312 | 45 | 19 | 1305 | 0.29 | 2.37 | 0.015 | 64 | 444 | 450 | 245 | 150 | 76
529.4438 | 85.3582 | 4.3418 | 205.9452 | 439.3801 | 76.8478 | 77.1876 | 165 | 61 | 53 | 316 | 45 | 16 | 1305 | 0.29 | 2.37 | 0.015 | 64 | 444 | 450 | 245 | 150 | 76
516.9853 | 77 | 4.6999 | 203.3478 | 439.8052 | 78.0818 | 75.3829 | 165 | 58 | 52 | 319 | 49 | 17 | 1305 | 0.29 | 2.37 | 0.015 | 64 | 444 | 450 | 245 | 150 | 76
497.8245 | 70 | 4.9782 | 282.51 | 437.7415 | 80.0226 | 72.5346 | 165 | 55 | 51 | 323 | 52 | 20 | 1305 | 0.29 | 2.37 | 0.015 | 64 | 444 | 450 | 245 | 150 | 76
498.9864 | 71.12 | 4.9113 | 278.514 | 437.6318 | 79.3714 | 72.701 | 165 | 54 | 52 | 324 | 53 | 19 | 1305 | 0.29 | 2.37 | 0.015 | 64 | 444 | 450 | 245 | 150 | 76
494.8092 | 60.6667 | 5.7093 | 296.64 | 438.7214 | 90.247 | 72.121 | 165 | 54 | 52 | 326 | 53 | 19 | 1305 | 0.29 | 2.37 | 0.015 | 64 | 444 | 450 | 245 | 150 | 76
528.3789 | 84 | 4.4032 | 196.0574 | 439.4219 | 77.0335 | 77.0335 | 165 | 60 | 54 | 333 | 46 | 13 | 1305 | 0.29 | 2.37 | 0.015 | 64 | 444 | 450 | 245 | 150 | 76
446.7499 | 77 | 4.0614 | 195.4098 | 439.5888 | 76.0327 | 65.1366 | 319 | 57 | 59 | 327 | 48 | 15 | 1305 | 0.29 | 2.37 | 0.015 | 64 | 444 | 450 | 245 | 150 | 76
473.499 | 70 | 4.735 | 237.1824 | 438.8932 | 76.3632 | 69.0192 | 333 | 55 | 56 | 323 | 51 | 20 | 1305 | 0.29 | 2.37 | 0.015 | 64 | 444 | 450 | 245 | 150 | 76
481.8252 | 42 | 8.0304 | 245.9117 | 439.9753 | 81.9706 | 70.2605 | 41 | 107 | 38 | 0 | 0 | 0 | 1305 | 0.29 | 2.37 | 0.015 | 64 | 444 | 450 | 245 | 150 | 76
508.3506 | 43.2353 | 8.2304 | 244.86 | 441.5984 | 83.2524 | 74.1722 | 77 | 106 | 55 | 0 | 0 | 0 | 1305 | 0.29 | 2.37 | 0.015 | 64 | 444 | 450 | 245 | 150 | 76
486.5096 | 42 | 8.1085 | 163.9411 | 439.9753 | 81.9706 | 70.9436 | 85 | 107 | 38 | 0 | 0 | 0 | 1305 | 0.29 | 2.37 | 0.015 | 64 | 444 | 450 | 245 | 150 | 76
476.0213 | 42 | 7.9337 | 404.46 | 322.332 | 80.892 | 66.447 | 111 | 107 | 15 | 0 | 0 | 0 | 1305 | 0.29 | 2.37 | 0.015 | 64 | 444 | 450 | 245 | 150 | 76
439.3034 | 42 | 7.3217 | 153.468 | 438.8285 | 76.734 | 64.0332 | 117 | 98 | 3 | 0 | 0 | 0 | 1305 | 0.29 | 2.37 | 0.015 | 64 | 444 | 450 | 245 | 150 | 76
490.7579 | 42 | 8.1793 | 249.417 | 428.397 | 83.139 | 71.262 | 124 | 107 | 37 | 0 | 0 | 0 | 1305 | 0.29 | 2.37 | 0.015 | 64 | 444 | 450 | 245 | 150 | 76
488.8302 | 42 | 8.1472 | 260.2639 | 424.3933 | 82.6914 | 70.8784 | 125 | 106 | 37 | 0 | 0 | 0 | 1305 | 0.29 | 2.37 | 0.015 | 64 | 444 | 450 | 245 | 150 | 76
484.7349 | 35 | 9.6947 | 329.448 | 436.5188 | 98.8344 | 70.596 | 127 | 106 | 37 | 0 | 0 | 0 | 1305 | 0.29 | 2.37 | 0.015 | 64 | 444 | 450 | 245 | 150 | 76
453.3682 | 42 | 7.5561 | 152.712 | 412.3817 | 76.356 | 65.448 | 137 | 101 | 3 | 0 | 0 | 0 | 1305 | 0.29 | 2.37 | 0.015 | 64 | 444 | 450 | 245 | 150 | 76
489.4736 | 42 | 8.1579 | 215.712 | 396.9702 | 81.9706 | 70.2605 | 165 | 107 | 32 | 0 | 0 | 0 | 1305 | 0.29 | 2.37 | 0.015 | 64 | 444 | 450 | 245 | 150 | 76
456.1061 | 42 | 7.6018 | 152.712 | 433.6404 | 76.356 | 66.357 | 181 | 101 | 3 | 0 | 0 | 0 | 1305 | 0.29 | 2.37 | 0.015 | 64 | 444 | 450 | 245 | 150 | 76
507.6514 | 43.2353 | 8.2191 | 244.86 | 441.5984 | 83.2524 | 74.0701 | 312 | 106 | 55 | 0 | 0 | 0 | 1305 | 0.29 | 2.37 | 0.015 | 64 | 444 | 450 | 245 | 150 | 76
508.2366 | 43.3582 | 8.2053 | 248.0688 | 441.2985 | 83.103 | 74.1475 | 316 | 107 | 46 | 0 | 0 | 0 | 1305 | 0.29 | 2.37 | 0.015 | 64 | 444 | 450 | 245 | 150 | 76
451.7111 | 35 | 9.0342 | 230.5422 | 439.9753 | 92.2169 | 65.8692 | 319 | 107 | 38 | 0 | 0 | 0 | 1305 | 0.29 | 2.37 | 0.015 | 64 | 444 | 450 | 245 | 150 | 76
492.9891 | 42 | 8.2165 | 167.3566 | 433.6899 | 83.6783 | 71.7242 | 333 | 107 | 38 | 0 | 0 | 0 | 1305 | 0.29 | 2.37 | 0.015 | 64 | 444 | 450 | 245 | 150 | 76
439.3034 | 42 | 7.3217 | 153.468 | 438.8285 | 76.734 | 64.0332 | 334 | 98 | 3 | 0 | 0 | 0 | 1305 | 0.29 | 2.37 | 0.015 | 64 | 444 | 450 | 245 | 150 | 76