## Sheet1
Range (km) | Charging time (10-80%) | Charging speed (km/min) | Max discharging power (kW) | Min pack mass (kg) | Max charging power (kW) | Pack energy (kWh) | Battery 1 | Series 1 | Parallel 1 | Battery 2 | Series 2 | Parallel 2 | EV mass without pack (kg) | EV drag coefficient | EV frontal area (m²) | EV rolling resistance (N) | Required pack energy (kWh) | Pack mass (kg) | Max voltage (V) | Min voltage (V) | Required discharging power (kW) | Required charging power (kW)
296.8255 | 56 | 3.7103 | 604.681 | 432.9461 | 100.3205 | 43.173 | 2 | 52 | 5 | 1 | 50 | 3 | 1305 | 0.29 | 2.37 | 0.015 | 40 | 443 | 450 | 245 | 150 | 77
316.1199 | 56 | 3.9515 | 290.9794 | 436.1909 | 112.3377 | 46.0337 | 6 | 56 | 4 | 1 | 45 | 3 | 1305 | 0.29 | 2.37 | 0.015 | 40 | 443 | 450 | 245 | 150 | 77
306.6713 | 56 | 3.8334 | 273.1415 | 436.4963 | 105.9347 | 44.6627 | 7 | 45 | 4 | 1 | 49 | 3 | 1305 | 0.29 | 2.37 | 0.015 | 40 | 443 | 450 | 245 | 150 | 77
347.2696 | 56 | 4.3409 | 309.3984 | 433.7577 | 119.4595 | 50.525 | 8 | 58 | 3 | 1 | 49 | 3 | 1305 | 0.29 | 2.37 | 0.015 | 40 | 443 | 450 | 245 | 150 | 77
311.6815 | 52.5 | 4.1558 | 272.2535 | 436.5311 | 136.1267 | 45.393 | 22 | 56 | 2 | 1 | 50 | 3 | 1305 | 0.29 | 2.37 | 0.015 | 40 | 443 | 450 | 245 | 150 | 77
351.2245 | 63 | 3.9025 | 204.5435 | 438.0249 | 84.6227 | 51.1798 | 33 | 47 | 4 | 1 | 50 | 3 | 1305 | 0.29 | 2.37 | 0.015 | 40 | 443 | 450 | 245 | 150 | 77
380.2428 | 63 | 4.2249 | 267.1546 | 422.1112 | 93.6317 | 55.0877 | 39 | 59 | 6 | 1 | 48 | 3 | 1305 | 0.29 | 2.37 | 0.015 | 40 | 443 | 450 | 245 | 150 | 77
357.6611 | 44.744 | 5.5954 | 328.7455 | 434.1062 | 249.9088 | 52.0435 | 1 | 57 | 7 | 40 | 54 | 4 | 1305 | 0.29 | 2.37 | 0.015 | 40 | 443 | 450 | 245 | 150 | 77
334.6748 | 63 | 3.7186 | 203.3984 | 437.1237 | 84.0502 | 48.7522 | 43 | 45 | 4 | 1 | 47 | 3 | 1305 | 0.29 | 2.37 | 0.015 | 40 | 443 | 450 | 245 | 150 | 77
407.7408 | 56 | 5.0968 | 159.9617 | 432.7618 | 86.8739 | 59.3015 | 1 | 53 | 9 | 52 | 54 | 3 | 1305 | 0.29 | 2.37 | 0.015 | 40 | 443 | 450 | 245 | 150 | 77
404.3407 | 56 | 5.0543 | 150.2162 | 437.0191 | 82.0381 | 58.8982 | 1 | 59 | 8 | 53 | 42 | 4 | 1305 | 0.29 | 2.37 | 0.015 | 40 | 443 | 450 | 245 | 150 | 77
356.0604 | 50.4 | 4.9453 | 150.9775 | 435.4954 | 114.9088 | 51.8368 | 1 | 54 | 7 | 57 | 54 | 5 | 1305 | 0.29 | 2.37 | 0.015 | 40 | 443 | 450 | 245 | 150 | 77
347.2178 | 52.7386 | 4.6086 | 164.9111 | 438.2995 | 150.8843 | 50.601 | 95 | 56 | 4 | 1 | 50 | 3 | 1305 | 0.29 | 2.37 | 0.015 | 40 | 443 | 450 | 245 | 150 | 77
379.0089 | 50.4 | 5.264 | 193.0854 | 438.727 | 110.5638 | 55.2426 | 1 | 54 | 8 | 96 | 53 | 13 | 1305 | 0.29 | 2.37 | 0.015 | 40 | 443 | 450 | 245 | 150 | 77
348.7045 | 56 | 4.3588 | 279.9295 | 425.9502 | 77.6272 | 50.5895 | 1 | 55 | 7 | 143 | 52 | 6 | 1305 | 0.29 | 2.37 | 0.015 | 40 | 443 | 450 | 245 | 150 | 77
377.8897 | 56 | 4.7236 | 656.3402 | 426.951 | 83.6149 | 54.8437 | 1 | 53 | 8 | 161 | 54 | 15 | 1305 | 0.29 | 2.37 | 0.015 | 40 | 443 | 450 | 245 | 150 | 77
337.2826 | 56 | 4.216 | 351.8498 | 436.3618 | 77.0905 | 49.1185 | 1 | 52 | 7 | 162 | 54 | 10 | 1305 | 0.29 | 2.37 | 0.015 | 40 | 443 | 450 | 245 | 150 | 77
382.4677 | 53.6667 | 4.9887 | 168.673 | 439.0365 | 154.9325 | 55.753 | 164 | 56 | 4 | 1 | 50 | 3 | 1305 | 0.29 | 2.37 | 0.015 | 40 | 443 | 450 | 245 | 150 | 77
285.8909 | 46.2 | 4.3317 | 191.0419 | 438.1553 | 163.561 | 41.6615 | 1 | 49 | 6 | 277 | 56 | 9 | 1305 | 0.29 | 2.37 | 0.015 | 40 | 443 | 450 | 245 | 150 | 77
425.0631 | 60.6667 | 4.9046 | 237.0571 | 433.8297 | 77.899 | 61.8449 | 1 | 53 | 9 | 326 | 54 | 21 | 1305 | 0.29 | 2.37 | 0.015 | 40 | 443 | 450 | 245 | 150 | 77
351.2245 | 63 | 3.9025 | 204.5435 | 438.0249 | 84.6227 | 51.1798 | 332 | 47 | 4 | 1 | 50 | 3 | 1305 | 0.29 | 2.37 | 0.015 | 40 | 443 | 450 | 245 | 150 | 77
298.0903 | 35 | 5.9618 | 423.8535 | 435.7344 | 99.6114 | 43.401 | 33 | 50 | 3 | 2 | 42 | 3 | 1305 | 0.29 | 2.37 | 0.015 | 40 | 443 | 450 | 245 | 150 | 77
293.1013 | 35 | 5.862 | 360.1782 | 436.8797 | 99.0378 | 42.6924 | 36 | 51 | 4 | 2 | 41 | 3 | 1305 | 0.29 | 2.37 | 0.015 | 40 | 443 | 450 | 245 | 150 | 77
329.0122 | 35 | 6.5802 | 475.944 | 433.1452 | 107.366 | 47.858 | 39 | 58 | 5 | 2 | 42 | 3 | 1305 | 0.29 | 2.37 | 0.015 | 40 | 443 | 450 | 245 | 150 | 77
303.0921 | 56 | 3.7887 | 619.968 | 431.8209 | 100.836 | 44.0664 | 2 | 52 | 5 | 41 | 55 | 16 | 1305 | 0.29 | 2.37 | 0.015 | 40 | 443 | 450 | 245 | 150 | 77
284.0619 | 56 | 3.5508 | 561.024 | 432.3121 | 94.032 | 41.307 | 2 | 49 | 5 | 42 | 56 | 14 | 1305 | 0.29 | 2.37 | 0.015 | 40 | 443 | 450 | 245 | 150 | 77
280.1117 | 35 | 5.6022 | 406.149 | 423.6349 | 94.7496 | 40.6038 | 43 | 46 | 3 | 2 | 61 | 2 | 1305 | 0.29 | 2.37 | 0.015 | 40 | 443 | 450 | 245 | 150 | 77
339.0442 | 56 | 4.2381 | 349.8 | 435.4694 | 77.997 | 49.359 | 47 | 48 | 4 | 2 | 43 | 3 | 1305 | 0.29 | 2.37 | 0.015 | 40 | 443 | 450 | 245 | 150 | 77
280.4946 | 35 | 5.6099 | 573.5925 | 432.5975 | 107.115 | 40.7925 | 2 | 48 | 5 | 55 | 51 | 3 | 1305 | 0.29 | 2.37 | 0.015 | 40 | 443 | 450 | 245 | 150 | 77
282.7014 | 56 | 3.5338 | 561.6156 | 428.2158 | 94.3278 | 41.0478 | 2 | 48 | 5 | 60 | 59 | 20 | 1305 | 0.29 | 2.37 | 0.015 | 40 | 443 | 450 | 245 | 150 | 77
285.7268 | 56 | 3.5716 | 546.6054 | 432.7303 | 93.7254 | 41.5554 | 2 | 50 | 5 | 61 | 53 | 8 | 1305 | 0.29 | 2.37 | 0.015 | 40 | 443 | 450 | 245 | 150 | 77
288.3672 | 56 | 3.6046 | 547.1205 | 427.2365 | 94.2405 | 41.8555 | 2 | 48 | 5 | 62 | 59 | 17 | 1305 | 0.29 | 2.37 | 0.015 | 40 | 443 | 450 | 245 | 150 | 77
277.4413 | 56 | 3.468 | 546.527 | 433.8589 | 93.647 | 40.367 | 2 | 48 | 5 | 63 | 53 | 7 | 1305 | 0.29 | 2.37 | 0.015 | 40 | 443 | 450 | 245 | 150 | 77
290.0153 | 98 | 2.0715 | 598.0236 | 427.0075 | 90.4206 | 42.0912 | 2 | 50 | 5 | 64 | 57 | 17 | 1305 | 0.29 | 2.37 | 0.015 | 40 | 443 | 450 | 245 | 150 | 77
294.9533 | 98 | 2.1068 | 580.604 | 427.0792 | 92.167 | 42.809 | 2 | 51 | 5 | 66 | 56 | 14 | 1305 | 0.29 | 2.37 | 0.015 | 40 | 443 | 450 | 245 | 150 | 77
290.0153 | 98 | 2.0715 | 569.3412 | 427.0075 | 90.4206 | 42.0912 | 2 | 50 | 5 | 72 | 57 | 17 | 1305 | 0.29 | 2.37 | 0.015 | 40 | 443 | 450 | 245 | 150 | 77
337.6235 | 56 | 4.2203 | 384.1776 | 434.6888 | 77.7762 | 49.1382 | 75 | 48 | 3 | 2 | 43 | 3 | 1305 | 0.29 | 2.37 | 0.015 | 40 | 443 | 450 | 245 | 150 | 77
304.7806 | 57.2353 | 3.7275 | 619.1843 | 428.25 | 100.8546 | 44.2542 | 2 | 52 | 5 | 77 | 55 | 22 | 1305 | 0.29 | 2.37 | 0.015 | 40 | 443 | 450 | 245 | 150 | 77
304.2598 | 73.3814 | 2.9024 | 620.8336 | 430.4605 | 96.7612 | 44.2142 | 2 | 52 | 5 | 78 | 55 | 16 | 1305 | 0.29 | 2.37 | 0.015 | 40 | 443 | 450 | 245 | 150 | 77
304.3353 | 73.3814 | 2.9031 | 620.8336 | 429.7804 | 96.7612 | 44.2142 | 2 | 52 | 5 | 79 | 55 | 16 | 1305 | 0.29 | 2.37 | 0.015 | 40 | 443 | 450 | 245 | 150 | 77
292.2413 | 98 | 2.0874 | 608.6736 | 432.2979 | 92.0106 | 42.4962 | 2 | 51 | 5 | 80 | 54 | 18 | 1305 | 0.29 | 2.37 | 0.015 | 40 | 443 | 450 | 245 | 150 | 77
304.1159 | 84 | 2.5343 | 620.7263 | 430.7193 | 95.2853 | 44.1975 | 2 | 53 | 5 | 81 | 54 | 15 | 1305 | 0.29 | 2.37 | 0.015 | 40 | 443 | 450 | 245 | 150 | 77
288.1319 | 77 | 2.6194 | 621.714 | 430.148 | 89.7005 | 41.8658 | 2 | 49 | 5 | 82 | 58 | 21 | 1305 | 0.29 | 2.37 | 0.015 | 40 | 443 | 450 | 245 | 150 | 77
296.1702 | 98 | 2.1155 | 619.7736 | 431.2582 | 93.6756 | 43.0512 | 2 | 52 | 5 | 83 | 54 | 18 | 1305 | 0.29 | 2.37 | 0.015 | 40 | 443 | 450 | 245 | 150 | 77
304.109 | 56 | 3.8014 | 605.9892 | 431.8209 | 100.9746 | 44.2142 | 2 | 52 | 5 | 85 | 55 | 16 | 1305 | 0.29 | 2.37 | 0.015 | 40 | 443 | 450 | 245 | 150 | 77
294.7324 | 77 | 2.6794 | 630.612 | 429.8493 | 94.5918 | 42.8202 | 2 | 51 | 5 | 87 | 56 | 16 | 1305 | 0.29 | 2.37 | 0.015 | 40 | 443 | 450 | 245 | 150 | 77
298.4201 | 58.1 | 3.5954 | 603.84 | 432.6971 | 99.9 | 43.401 | 2 | 53 | 5 | 91 | 45 | 5 | 1305 | 0.29 | 2.37 | 0.015 | 40 | 443 | 450 | 245 | 150 | 77
293.2583 | 24.7386 | 8.298 | 391.8672 | 433.3227 | 154.1052 | 42.66 | 95 | 59 | 3 | 2 | 42 | 3 | 1305 | 0.29 | 2.37 | 0.015 | 40 | 443 | 450 | 245 | 150 | 77
281.4973 | 56 | 3.5187 | 574.0987 | 431.751 | 93.6862 | 40.9257 | 2 | 48 | 5 | 99 | 55 | 6 | 1305 | 0.29 | 2.37 | 0.015 | 40 | 443 | 450 | 245 | 150 | 77
302.93 | 102.2353 | 2.0741 | 617.268 | 428.8411 | 93.3916 | 43.995 | 2 | 53 | 5 | 110 | 54 | 15 | 1305 | 0.29 | 2.37 | 0.015 | 40 | 443 | 450 | 245 | 150 | 77
313.9123 | 56 | 3.9239 | 681.501 | 429.1187 | 105.7752 | 45.5946 | 2 | 55 | 5 | 111 | 52 | 7 | 1305 | 0.29 | 2.37 | 0.015 | 40 | 443 | 450 | 245 | 150 | 77
285.8354 | 56.1909 | 3.5608 | 561.2592 | 427.3195 | 94.1496 | 41.4893 | 2 | 49 | 5 | 113 | 56 | 15 | 1305 | 0.29 | 2.37 | 0.015 | 40 | 443 | 450 | 245 | 150 | 77
300.7732 | 74 | 2.8452 | 620.13 | 431.5541 | 96.597 | 43.725 | 2 | 53 | 5 | 116 | 53 | 15 | 1305 | 0.29 | 2.37 | 0.015 | 40 | 443 | 450 | 245 | 150 | 77
365.3937 | 56 | 4.5674 | 349.704 | 435.6747 | 77.949 | 53.199 | 117 | 60 | 3 | 2 | 43 | 3 | 1305 | 0.29 | 2.37 | 0.015 | 40 | 443 | 450 | 245 | 150 | 77
337.4666 | 56 | 4.2183 | 314.856 | 435.0598 | 77.094 | 49.122 | 118 | 48 | 4 | 2 | 42 | 3 | 1305 | 0.29 | 2.37 | 0.015 | 40 | 443 | 450 | 245 | 150 | 77
302.7225 | 56 | 3.784 | 620.13 | 430.7193 | 100.89 | 43.995 | 2 | 53 | 5 | 124 | 54 | 15 | 1305 | 0.29 | 2.37 | 0.015 | 40 | 443 | 450 | 245 | 150 | 77
303.1238 | 56 | 3.789 | 622.4196 | 430.7193 | 100.9472 | 44.0533 | 2 | 53 | 5 | 125 | 54 | 15 | 1305 | 0.29 | 2.37 | 0.015 | 40 | 443 | 450 | 245 | 150 | 77
291.9921 | 43.4 | 4.7095 | 645.6984 | 428.5054 | 104.1804 | 42.4013 | 2 | 50 | 5 | 126 | 57 | 17 | 1305 | 0.29 | 2.37 | 0.015 | 40 | 443 | 450 | 245 | 150 | 77
300.7732 | 49 | 4.2968 | 634.44 | 431.5541 | 103.752 | 43.725 | 2 | 53 | 5 | 127 | 53 | 15 | 1305 | 0.29 | 2.37 | 0.015 | 40 | 443 | 450 | 245 | 150 | 77
319.5125 | 56 | 3.9939 | 393.4224 | 434.3045 | 77.7978 | 46.4958 | 129 | 56 | 3 | 2 | 47 | 3 | 1305 | 0.29 | 2.37 | 0.015 | 40 | 443 | 450 | 245 | 150 | 77
376.5221 | 56 | 4.7065 | 314.6364 | 436.6556 | 77.8734 | 54.8388 | 130 | 61 | 3 | 2 | 44 | 3 | 1305 | 0.29 | 2.37 | 0.015 | 40 | 443 | 450 | 245 | 150 | 77
392.326 | 56 | 4.9041 | 324.8882 | 434.9876 | 81.4652 | 57.1059 | 131 | 60 | 3 | 2 | 43 | 3 | 1305 | 0.29 | 2.37 | 0.015 | 40 | 443 | 450 | 245 | 150 | 77
296.9232 | 56 | 3.7115 | 591.456 | 428.42 | 100.836 | 43.116 | 2 | 52 | 5 | 133 | 55 | 15 | 1305 | 0.29 | 2.37 | 0.015 | 40 | 443 | 450 | 245 | 150 | 77
385.843 | 56 | 4.823 | 319.1832 | 435.4058 | 81.4212 | 56.1708 | 134 | 62 | 3 | 2 | 42 | 3 | 1305 | 0.29 | 2.37 | 0.015 | 40 | 443 | 450 | 245 | 150 | 77
386.367 | 56 | 4.8296 | 357.48 | 428.5145 | 80.838 | 56.106 | 137 | 65 | 3 | 2 | 42 | 3 | 1305 | 0.29 | 2.37 | 0.015 | 40 | 443 | 450 | 245 | 150 | 77
278.4394 | 35 | 5.5688 | 740.0092 | 429.9087 | 107.5479 | 40.4539 | 2 | 48 | 5 | 142 | 57 | 10 | 1305 | 0.29 | 2.37 | 0.015 | 40 | 443 | 450 | 245 | 150 | 77
308.033 | 100.5846 | 2.1437 | 592.0005 | 431.4808 | 93.9802 | 44.7792 | 2 | 52 | 5 | 149 | 55 | 24 | 1305 | 0.29 | 2.37 | 0.015 | 40 | 443 | 450 | 245 | 150 | 77
299.2225 | 90.6338 | 2.311 | 582.7725 | 432.5553 | 93.2512 | 43.5154 | 2 | 51 | 5 | 150 | 57 | 25 | 1305 | 0.29 | 2.37 | 0.015 | 40 | 443 | 450 | 245 | 150 | 77
287.5283 | 74.1523 | 2.7143 | 547.0266 | 427.7543 | 89.8786 | 41.7416 | 2 | 48 | 5 | 152 | 59 | 18 | 1305 | 0.29 | 2.37 | 0.015 | 40 | 443 | 450 | 245 | 150 | 77
296.8452 | 58.0741 | 3.578 | 566.6525 | 432.7255 | 97.1302 | 43.1724 | 2 | 50 | 5 | 154 | 56 | 18 | 1305 | 0.29 | 2.37 | 0.015 | 40 | 443 | 450 | 245 | 150 | 77
287.8669 | 56 | 3.5983 | 547.7362 | 430.566 | 94.8562 | 41.8337 | 2 | 48 | 5 | 155 | 59 | 24 | 1305 | 0.29 | 2.37 | 0.015 | 40 | 443 | 450 | 245 | 150 | 77
276.6683 | 22.4 | 8.6459 | 573.5925 | 432.6971 | 147.9075 | 40.2375 | 2 | 48 | 5 | 163 | 49 | 3 | 1305 | 0.29 | 2.37 | 0.015 | 40 | 443 | 450 | 245 | 150 | 77
321.1755 | 25.6667 | 8.7593 | 389.61 | 433.905 | 151.848 | 46.731 | 164 | 59 | 3 | 2 | 42 | 3 | 1305 | 0.29 | 2.37 | 0.015 | 40 | 443 | 450 | 245 | 150 | 77
349.3943 | 56 | 4.3674 | 389.1528 | 402.8216 | 77.2146 | 50.2614 | 174 | 64 | 2 | 2 | 43 | 3 | 1305 | 0.29 | 2.37 | 0.015 | 40 | 443 | 450 | 245 | 150 | 77
282.0138 | 56 | 3.5252 | 573.5376 | 431.3228 | 93.4992 | 40.9944 | 2 | 61 | 4 | 176 | 42 | 3 | 1305 | 0.29 | 2.37 | 0.015 | 40 | 443 | 450 | 245 | 150 | 77
350.5352 | 56 | 4.3817 | 349.9164 | 422.0415 | 77.0562 | 50.7825 | 177 | 65 | 3 | 2 | 42 | 3 | 1305 | 0.29 | 2.37 | 0.015 | 40 | 443 | 450 | 245 | 150 | 77
387.1195 | 56 | 4.839 | 358.2192 | 433.3278 | 81.2076 | 56.314 | 178 | 55 | 4 | 2 | 42 | 3 | 1305 | 0.29 | 2.37 | 0.015 | 40 | 443 | 450 | 245 | 150 | 77
328.5913 | 56 | 4.1074 | 345.42 | 435.341 | 77.805 | 47.835 | 180 | 60 | 3 | 2 | 45 | 3 | 1305 | 0.29 | 2.37 | 0.015 | 40 | 443 | 450 | 245 | 150 | 77
380.6393 | 56 | 4.758 | 358.56 | 433.6089 | 81.378 | 55.377 | 181 | 63 | 3 | 2 | 42 | 3 | 1305 | 0.29 | 2.37 | 0.015 | 40 | 443 | 450 | 245 | 150 | 77
321.8601 | 56 | 4.0233 | 340.6896 | 435.2768 | 77.49 | 46.854 | 182 | 60 | 2 | 2 | 46 | 3 | 1305 | 0.29 | 2.37 | 0.015 | 40 | 443 | 450 | 245 | 150 | 77
346.9674 | 56 | 4.3371 | 355.292 | 436.259 | 77.413 | 50.527 | 183 | 62 | 2 | 2 | 43 | 3 | 1305 | 0.29 | 2.37 | 0.015 | 40 | 443 | 450 | 245 | 150 | 77
284.0184 | 56 | 3.5502 | 547.2211 | 432.9162 | 94.3411 | 41.3098 | 2 | 48 | 5 | 203 | 59 | 16 | 1305 | 0.29 | 2.37 | 0.015 | 40 | 443 | 450 | 245 | 150 | 77
282.4031 | 56 | 3.53 | 560.6477 | 432 | 93.8438 | 41.0611 | 2 | 48 | 5 | 242 | 58 | 12 | 1305 | 0.29 | 2.37 | 0.015 | 40 | 443 | 450 | 245 | 150 | 77
282.4031 | 56 | 3.53 | 560.6477 | 432 | 93.8438 | 41.0611 | 2 | 48 | 5 | 243 | 58 | 12 | 1305 | 0.29 | 2.37 | 0.015 | 40 | 443 | 450 | 245 | 150 | 77
285.569 | 56 | 3.5696 | 561.4824 | 432.9759 | 94.2612 | 41.5362 | 2 | 49 | 5 | 249 | 57 | 17 | 1305 | 0.29 | 2.37 | 0.015 | 40 | 443 | 450 | 245 | 150 | 77
277.9456 | 56 | 3.4743 | 550.3824 | 432.8963 | 92.5962 | 40.4262 | 2 | 47 | 5 | 250 | 57 | 17 | 1305 | 0.29 | 2.37 | 0.015 | 40 | 443 | 450 | 245 | 150 | 77
277.9456 | 56 | 3.4743 | 550.3824 | 432.8963 | 92.5962 | 40.4262 | 2 | 47 | 5 | 251 | 57 | 17 | 1305 | 0.29 | 2.37 | 0.015 | 40 | 443 | 450 | 245 | 150 | 77
283.7972 | 56 | 3.5475 | 551.0573 | 432.3983 | 92.9336 | 41.2698 | 2 | 47 | 5 | 252 | 60 | 18 | 1305 | 0.29 | 2.37 | 0.015 | 40 | 443 | 450 | 245 | 150 | 77
283.8955 | 58.625 | 3.3898 | 560.9792 | 432.4315 | 93.1808 | 41.2846 | 2 | 49 | 5 | 254 | 56 | 10 | 1305 | 0.29 | 2.37 | 0.015 | 40 | 443 | 450 | 245 | 150 | 77
277.4421 | 56 | 3.468 | 550.2137 | 432.1394 | 92.5118 | 40.3418 | 2 | 47 | 5 | 255 | 57 | 13 | 1305 | 0.29 | 2.37 | 0.015 | 40 | 443 | 450 | 245 | 150 | 77
277.0442 | 103.122 | 1.8806 | 560.0971 | 432.4515 | 86.3521 | 40.2886 | 2 | 48 | 5 | 257 | 53 | 8 | 1305 | 0.29 | 2.37 | 0.015 | 40 | 443 | 450 | 245 | 150 | 77
284.4694 | 56 | 3.5559 | 547.0139 | 432 | 94.1339 | 41.3616 | 2 | 48 | 5 | 263 | 58 | 14 | 1305 | 0.29 | 2.37 | 0.015 | 40 | 443 | 450 | 245 | 150 | 77
277.3714 | 56 | 3.4671 | 535.945 | 432.0332 | 92.5 | 40.33 | 2 | 47 | 5 | 265 | 55 | 14 | 1305 | 0.29 | 2.37 | 0.015 | 40 | 443 | 450 | 245 | 150 | 77
282.7987 | 56 | 3.535 | 547.028 | 431.6432 | 94.148 | 41.1133 | 2 | 48 | 5 | 267 | 59 | 13 | 1305 | 0.29 | 2.37 | 0.015 | 40 | 443 | 450 | 245 | 150 | 77
279.3389 | 56 | 3.4917 | 560.3058 | 416.9544 | 93.6729 | 40.3929 | 2 | 48 | 5 | 278 | 59 | 5 | 1305 | 0.29 | 2.37 | 0.015 | 40 | 443 | 450 | 245 | 150 | 77
304.6348 | 57.2353 | 3.7257 | 619.1265 | 428.25 | 100.835 | 44.2331 | 2 | 52 | 5 | 312 | 55 | 22 | 1305 | 0.29 | 2.37 | 0.015 | 40 | 443 | 450 | 245 | 150 | 77
303.2093 | 57.3582 | 3.7004 | 619.5403 | 430.2185 | 100.764 | 44.0577 | 2 | 53 | 5 | 316 | 54 | 18 | 1305 | 0.29 | 2.37 | 0.015 | 40 | 443 | 450 | 245 | 150 | 77
293.3314 | 56 | 3.6666 | 590.9877 | 431.8456 | 100.3677 | 42.6477 | 2 | 52 | 5 | 317 | 47 | 3 | 1305 | 0.29 | 2.37 | 0.015 | 40 | 443 | 450 | 245 | 150 | 77
302.7225 | 154 | 1.376 | 605.82 | 430.7193 | 90.873 | 43.995 | 2 | 53 | 5 | 318 | 54 | 15 | 1305 | 0.29 | 2.37 | 0.015 | 40 | 443 | 450 | 245 | 150 | 77
295.0305 | 49 | 4.2147 | 609.6456 | 427.0792 | 102.3332 | 42.8202 | 2 | 51 | 5 | 319 | 56 | 16 | 1305 | 0.29 | 2.37 | 0.015 | 40 | 443 | 450 | 245 | 150 | 77
278.9988 | 100.52 | 1.9429 | 528.616 | 433.3693 | 85.171 | 40.5864 | 2 | 47 | 5 | 322 | 57 | 13 | 1305 | 0.29 | 2.37 | 0.015 | 40 | 443 | 450 | 245 | 150 | 77
290.6288 | 42 | 4.8438 | 657.036 | 430.148 | 101.2176 | 42.2286 | 2 | 49 | 5 | 323 | 58 | 18 | 1305 | 0.29 | 2.37 | 0.015 | 40 | 443 | 450 | 245 | 150 | 77
285.1053 | 32.6667 | 6.1094 | 674.784 | 427.9872 | 111.8664 | 41.3934 | 2 | 49 | 5 | 326 | 58 | 17 | 1305 | 0.29 | 2.37 | 0.015 | 40 | 443 | 450 | 245 | 150 | 77
293.5782 | 56 | 3.6697 | 609.2568 | 432.2979 | 99.3006 | 42.6906 | 2 | 51 | 5 | 327 | 54 | 18 | 1305 | 0.29 | 2.37 | 0.015 | 40 | 443 | 450 | 245 | 150 | 77
295.0623 | 56 | 3.6883 | 605.2975 | 432.4481 | 100.6288 | 42.9088 | 2 | 52 | 5 | 331 | 55 | 6 | 1305 | 0.29 | 2.37 | 0.015 | 40 | 443 | 450 | 245 | 150 | 77
298.0903 | 35 | 5.9618 | 423.8535 | 435.7344 | 99.6114 | 43.401 | 332 | 50 | 3 | 2 | 42 | 3 | 1305 | 0.29 | 2.37 | 0.015 | 40 | 443 | 450 | 245 | 150 | 77
305.4225 | 56 | 3.8178 | 606.306 | 430.4605 | 101.133 | 44.3832 | 2 | 52 | 5 | 333 | 55 | 16 | 1305 | 0.29 | 2.37 | 0.015 | 40 | 443 | 450 | 245 | 150 | 77
361.5321 | 56 | 4.5192 | 445.3488 | 431.1968 | 77.949 | 52.551 | 334 | 59 | 3 | 2 | 43 | 3 | 1305 | 0.29 | 2.37 | 0.015 | 40 | 443 | 450 | 245 | 150 | 77
313.556 | 56 | 3.9195 | 177.23 | 436.0498 | 77.034 | 45.658 | 3 | 54 | 1 | 6 | 53 | 2 | 1305 | 0.29 | 2.37 | 0.015 | 40 | 443 | 450 | 245 | 150 | 77
328.582 | 56 | 4.1073 | 180.7356 | 436.1494 | 77.4982 | 47.8477 | 3 | 59 | 1 | 8 | 36 | 2 | 1305 | 0.29 | 2.37 | 0.015 | 40 | 443 | 450 | 245 | 150 | 77
307.3143 | 52.5 | 4.0975 | 176.49 | 431.6515 | 88.245 | 44.6775 | 3 | 54 | 1 | 22 | 53 | 1 | 1305 | 0.29 | 2.37 | 0.015 | 40 | 443 | 450 | 245 | 150 | 77
290.1793 | 44.744 | 4.5397 | 321.612 | 435.0274 | 249.51 | 42.2383 | 3 | 50 | 1 | 40 | 56 | 4 | 1305 | 0.29 | 2.37 | 0.015 | 40 | 443 | 450 | 245 | 150 | 77
305.3426 | 50.4 | 4.2409 | 179.6276 | 439.3062 | 104.9135 | 44.5147 | 3 | 53 | 1 | 96 | 53 | 14 | 1305 | 0.29 | 2.37 | 0.015 | 40 | 443 | 450 | 245 | 150 | 77
274.9217 | 52.5 | 3.6656 | 191.49 | 434.9976 | 81.813 | 40.017 | 3 | 47 | 1 | 147 | 43 | 2 | 1305 | 0.29 | 2.37 | 0.015 | 40 | 443 | 450 | 245 | 150 | 77
317.9464 | 56 | 3.9743 | 180.856 | 437.6349 | 77.552 | 46.324 | 4 | 41 | 1 | 6 | 54 | 2 | 1305 | 0.29 | 2.37 | 0.015 | 40 | 443 | 450 | 245 | 150 | 77
325.1296 | 56 | 4.0641 | 179.08 | 437.0207 | 77.6075 | 47.36 | 4 | 43 | 1 | 9 | 56 | 1 | 1305 | 0.29 | 2.37 | 0.015 | 40 | 443 | 450 | 245 | 150 | 77
314.7166 | 52.5 | 4.1962 | 179.82 | 439.2282 | 89.91 | 45.88 | 4 | 41 | 1 | 22 | 56 | 1 | 1305 | 0.29 | 2.37 | 0.015 | 40 | 443 | 450 | 245 | 150 | 77
292.0289 | 44.744 | 4.5687 | 325.624 | 435.517 | 253.1 | 42.5151 | 4 | 37 | 1 | 40 | 78 | 3 | 1305 | 0.29 | 2.37 | 0.015 | 40 | 443 | 450 | 245 | 150 | 77
306.3877 | 50.4 | 4.2554 | 179.1836 | 435.049 | 104.5897 | 44.5979 | 4 | 40 | 1 | 96 | 67 | 11 | 1305 | 0.29 | 2.37 | 0.015 | 40 | 443 | 450 | 245 | 150 | 77
336.0246 | 56 | 4.2003 | 190.032 | 437.2448 | 79.476 | 48.951 | 5 | 37 | 1 | 9 | 58 | 1 | 1305 | 0.29 | 2.37 | 0.015 | 40 | 443 | 450 | 245 | 150 | 77
302.6668 | 44.744 | 4.7351 | 322.356 | 434.7187 | 250.278 | 44.051 | 5 | 33 | 1 | 40 | 76 | 3 | 1305 | 0.29 | 2.37 | 0.015 | 40 | 443 | 450 | 245 | 150 | 77
347.0921 | 56 | 4.3387 | 151.737 | 438.9046 | 84.2934 | 50.5938 | 5 | 38 | 1 | 52 | 66 | 3 | 1305 | 0.29 | 2.37 | 0.015 | 40 | 443 | 450 | 245 | 150 | 77
318.8132 | 50.4 | 4.428 | 175.972 | 435.6349 | 102.4345 | 46.4165 | 5 | 36 | 1 | 96 | 71 | 10 | 1305 | 0.29 | 2.37 | 0.015 | 40 | 443 | 450 | 245 | 150 | 77
309.2848 | 28 | 7.7321 | 352.9395 | 436.4564 | 132.3523 | 45.0427 | 8 | 49 | 3 | 6 | 48 | 2 | 1305 | 0.29 | 2.37 | 0.015 | 40 | 443 | 450 | 245 | 150 | 77
294.1273 | 28 | 7.3532 | 340.104 | 434.7718 | 127.539 | 42.809 | 9 | 51 | 2 | 6 | 49 | 2 | 1305 | 0.29 | 2.37 | 0.015 | 40 | 443 | 450 | 245 | 150 | 77
309.716 | 35 | 6.1943 | 264.254 | 435.6266 | 102.9192 | 45.0919 | 33 | 53 | 3 | 6 | 47 | 2 | 1305 | 0.29 | 2.37 | 0.015 | 40 | 443 | 450 | 245 | 150 | 77
293.0182 | 35 | 5.8604 | 268.3248 | 436.4481 | 112.5792 | 42.6736 | 6 | 49 | 4 | 36 | 48 | 2 | 1305 | 0.29 | 2.37 | 0.015 | 40 | 443 | 450 | 245 | 150 | 77
292.9333 | 56 | 3.6617 | 240.9936 | 437.2448 | 98.9136 | 42.6736 | 6 | 49 | 4 | 38 | 48 | 3 | 1305 | 0.29 | 2.37 | 0.015 | 40 | 443 | 450 | 245 | 150 | 77
307.6414 | 35 | 6.1528 | 330.368 | 436.249 | 120.384 | 44.8 | 6 | 52 | 4 | 39 | 40 | 3 | 1305 | 0.29 | 2.37 | 0.015 | 40 | 443 | 450 | 245 | 150 | 77
322.6661 | 56 | 4.0333 | 303.6109 | 433.2659 | 112.057 | 46.937 | 6 | 55 | 4 | 41 | 52 | 16 | 1305 | 0.29 | 2.37 | 0.015 | 40 | 443 | 450 | 245 | 150 | 77
304.5502 | 56 | 3.8069 | 269.76 | 433.4076 | 104.688 | 44.304 | 6 | 51 | 4 | 42 | 56 | 14 | 1305 | 0.29 | 2.37 | 0.015 | 40 | 443 | 450 | 245 | 150 | 77
297.6126 | 35 | 5.9523 | 252.488 | 435.4523 | 98.2128 | 43.327 | 43 | 50 | 3 | 6 | 47 | 2 | 1305 | 0.29 | 2.37 | 0.015 | 40 | 443 | 450 | 245 | 150 | 77
355.0128 | 56 | 4.4377 | 181.376 | 438.1405 | 77.664 | 51.734 | 47 | 51 | 4 | 6 | 49 | 2 | 1305 | 0.29 | 2.37 | 0.015 | 40 | 443 | 450 | 245 | 150 | 77
277.9522 | 56 | 3.4744 | 226.728 | 437.8423 | 93.528 | 40.5 | 6 | 45 | 4 | 48 | 55 | 4 | 1305 | 0.29 | 2.37 | 0.015 | 40 | 443 | 450 | 245 | 150 | 77
279.2733 | 35 | 5.5855 | 253.7445 | 437.8423 | 107.003 | 40.6925 | 6 | 45 | 4 | 51 | 55 | 4 | 1305 | 0.29 | 2.37 | 0.015 | 40 | 443 | 450 | 245 | 150 | 77
297.3093 | 28 | 7.4327 | 296.259 | 436.8465 | 126.6066 | 43.3048 | 6 | 49 | 4 | 52 | 56 | 3 | 1305 | 0.29 | 2.37 | 0.015 | 40 | 443 | 450 | 245 | 150 | 77
292.0581 | 28 | 7.3015 | 296.628 | 435.7842 | 126.828 | 42.5235 | 6 | 48 | 4 | 53 | 57 | 3 | 1305 | 0.29 | 2.37 | 0.015 | 40 | 443 | 450 | 245 | 150 | 77
327.5291 | 35 | 6.5506 | 208.6688 | 436.1494 | 106.6512 | 47.6944 | 54 | 51 | 3 | 6 | 47 | 2 | 1305 | 0.29 | 2.37 | 0.015 | 40 | 443 | 450 | 245 | 150 | 77
302.4399 | 35 | 6.0488 | 268.953 | 437.7759 | 112.998 | 44.067 | 6 | 51 | 4 | 55 | 50 | 3 | 1305 | 0.29 | 2.37 | 0.015 | 40 | 443 | 450 | 245 | 150 | 77
296.2113 | 49 | 4.2316 | 260.628 | 437.8423 | 101.898 | 43.1605 | 6 | 49 | 4 | 56 | 51 | 3 | 1305 | 0.29 | 2.37 | 0.015 | 40 | 443 | 450 | 245 | 150 | 77
298.3453 | 56 | 3.7293 | 259.9208 | 437.2448 | 100.9524 | 43.462 | 6 | 49 | 4 | 58 | 55 | 6 | 1305 | 0.29 | 2.37 | 0.015 | 40 | 443 | 450 | 245 | 150 | 77
279.4429 | 56 | 3.493 | 267.584 | 436.6805 | 93.536 | 40.7 | 6 | 61 | 3 | 59 | 46 | 2 | 1305 | 0.29 | 2.37 | 0.015 | 40 | 443 | 450 | 245 | 150 | 77
308.3315 | 56 | 3.8541 | 266.8854 | 436.9129 | 103.8427 | 44.9113 | 6 | 50 | 4 | 60 | 57 | 22 | 1305 | 0.29 | 2.37 | 0.015 | 40 | 443 | 450 | 245 | 150 | 77
309.6084 | 56 | 3.8701 | 260.0774 | 437.7095 | 106.1574 | 45.1104 | 6 | 52 | 4 | 61 | 55 | 8 | 1305 | 0.29 | 2.37 | 0.015 | 40 | 443 | 450 | 245 | 150 | 77
312.5132 | 56 | 3.9064 | 260.7442 | 437.444 | 106.8242 | 45.5292 | 6 | 52 | 4 | 62 | 54 | 18 | 1305 | 0.29 | 2.37 | 0.015 | 40 | 443 | 450 | 245 | 150 | 77
299.1676 | 56 | 3.7396 | 246.05 | 437.5104 | 101.01 | 43.586 | 6 | 50 | 4 | 63 | 54 | 7 | 1305 | 0.29 | 2.37 | 0.015 | 40 | 443 | 450 | 245 | 150 | 77
314.4527 | 98 | 2.2461 | 294.1648 | 434.4312 | 101.3208 | 45.7616 | 6 | 53 | 4 | 64 | 54 | 18 | 1305 | 0.29 | 2.37 | 0.015 | 40 | 443 | 450 | 245 | 150 | 77
362.2078 | 56 | 4.5276 | 180.659 | 436.083 | 77.3055 | 52.743 | 65 | 50 | 3 | 6 | 48 | 2 | 1305 | 0.29 | 2.37 | 0.015 | 40 | 443 | 450 | 245 | 150 | 77
320.6299 | 98 | 2.2902 | 270.4515 | 435.3109 | 103.2578 | 46.6755 | 6 | 54 | 4 | 66 | 53 | 15 | 1305 | 0.29 | 2.37 | 0.015 | 40 | 443 | 450 | 245 | 150 | 77
292.2475 | 98 | 2.0875 | 241.4916 | 437.6258 | 92.3298 | 42.5796 | 6 | 48 | 4 | 67 | 58 | 11 | 1305 | 0.29 | 2.37 | 0.015 | 40 | 443 | 450 | 245 | 150 | 77
295.039 | 56 | 3.688 | 269.175 | 435.751 | 99.197 | 42.957 | 6 | 49 | 4 | 70 | 58 | 5 | 1305 | 0.29 | 2.37 | 0.015 | 40 | 443 | 450 | 245 | 150 | 77
296.4394 | 56 | 3.7055 | 268.953 | 435.7261 | 99.123 | 43.1605 | 6 | 49 | 4 | 71 | 51 | 5 | 1305 | 0.29 | 2.37 | 0.015 | 40 | 443 | 450 | 245 | 150 | 77
314.4527 | 98 | 2.2461 | 265.3936 | 434.4312 | 101.3208 | 45.7616 | 6 | 53 | 4 | 72 | 54 | 18 | 1305 | 0.29 | 2.37 | 0.015 | 40 | 443 | 450 | 245 | 150 | 77
353.5095 | 56 | 4.4189 | 218.1216 | 437.3112 | 77.4432 | 51.4994 | 75 | 51 | 3 | 6 | 49 | 2 | 1305 | 0.29 | 2.37 | 0.015 | 40 | 443 | 450 | 245 | 150 | 77
331.7341 | 57.2353 | 4.0572 | 302.4642 | 437.0856 | 111.9546 | 48.3232 | 6 | 44 | 5 | 77 | 59 | 21 | 1305 | 0.29 | 2.37 | 0.015 | 40 | 443 | 450 | 245 | 150 | 77
329.4601 | 73.3814 | 3.1428 | 304.1136 | 437.6329 | 107.8612 | 48.0015 | 6 | 44 | 5 | 78 | 59 | 15 | 1305 | 0.29 | 2.37 | 0.015 | 40 | 443 | 450 | 245 | 150 | 77
329.5421 | 73.3814 | 3.1436 | 304.1136 | 436.9488 | 107.8612 | 48.0015 | 6 | 44 | 5 | 79 | 59 | 15 | 1305 | 0.29 | 2.37 | 0.015 | 40 | 443 | 450 | 245 | 150 | 77
313.2883 | 98 | 2.2378 | 293.5816 | 432.9286 | 101.2236 | 45.5672 | 6 | 53 | 4 | 80 | 54 | 18 | 1305 | 0.29 | 2.37 | 0.015 | 40 | 443 | 450 | 245 | 150 | 77
328.2053 | 84 | 2.735 | 309.9262 | 437.063 | 108.6052 | 47.8088 | 6 | 45 | 5 | 81 | 53 | 15 | 1305 | 0.29 | 2.37 | 0.015 | 40 | 443 | 450 | 245 | 150 | 77
312.0336 | 77 | 2.8367 | 333.881 | 435.6027 | 100.7339 | 45.4289 | 6 | 51 | 4 | 82 | 55 | 23 | 1305 | 0.29 | 2.37 | 0.015 | 40 | 443 | 450 | 245 | 150 | 77
320.8479 | 98 | 2.2918 | 303.0536 | 437.8972 | 104.7756 | 46.7512 | 6 | 44 | 5 | 83 | 54 | 18 | 1305 | 0.29 | 2.37 | 0.015 | 40 | 443 | 450 | 245 | 150 | 77
312.5451 | 42 | 5.2091 | 286.3402 | 435.9337 | 115.3273 | 45.5089 | 6 | 53 | 4 | 84 | 54 | 18 | 1305 | 0.29 | 2.37 | 0.015 | 40 | 443 | 450 | 245 | 150 | 77
323.627 | 56 | 4.0453 | 289.5135 | 433.2659 | 112.1967 | 47.0767 | 6 | 55 | 4 | 85 | 52 | 16 | 1305 | 0.29 | 2.37 | 0.015 | 40 | 443 | 450 | 245 | 150 | 77
347.358 | 56 | 4.342 | 184.63 | 438.4066 | 77.811 | 50.6234 | 86 | 47 | 2 | 6 | 50 | 2 | 1305 | 0.29 | 2.37 | 0.015 | 40 | 443 | 450 | 245 | 150 | 77
317.9662 | 77 | 2.8906 | 315.88 | 432.9286 | 103.8588 | 46.2476 | 6 | 53 | 4 | 87 | 54 | 17 | 1305 | 0.29 | 2.37 | 0.015 | 40 | 443 | 450 | 245 | 150 | 77
294.3234 | 56 | 3.679 | 273.6801 | 437.4971 | 100.896 | 42.88 | 6 | 49 | 4 | 97 | 52 | 7 | 1305 | 0.29 | 2.37 | 0.015 | 40 | 443 | 450 | 245 | 150 | 77
314.9517 | 56 | 3.9369 | 260.221 | 436.0664 | 106.301 | 45.8615 | 6 | 53 | 4 | 98 | 54 | 5 | 1305 | 0.29 | 2.37 | 0.015 | 40 | 443 | 450 | 245 | 150 | 77
295.5567 | 56 | 3.6945 | 269.175 | 430.9378 | 99.197 | 42.957 | 6 | 49 | 4 | 101 | 58 | 5 | 1305 | 0.29 | 2.37 | 0.015 | 40 | 443 | 450 | 245 | 150 | 77
328.7249 | 102.2353 | 2.2508 | 306.468 | 436.8079 | 106.7116 | 47.88 | 6 | 45 | 5 | 110 | 54 | 15 | 1305 | 0.29 | 2.37 | 0.015 | 40 | 443 | 450 | 245 | 150 | 77
337.734 | 56 | 4.2217 | 349.034 | 436.5278 | 118.4988 | 49.1872 | 6 | 47 | 5 | 111 | 58 | 6 | 1305 | 0.29 | 2.37 | 0.015 | 40 | 443 | 450 | 245 | 150 | 77
443.9553 | 56 | 5.5494 | 338.6505 | 429.8091 | 87.6213 | 64.4991 | 112 | 57 | 5 | 6 | 48 | 2 | 1305 | 0.29 | 2.37 | 0.015 | 40 | 443 | 450 | 245 | 150 | 77
310.5487 | 56.1909 | 3.8687 | 275.0022 | 435.7046 | 106.7171 | 45.2144 | 6 | 52 | 4 | 113 | 53 | 16 | 1305 | 0.29 | 2.37 | 0.015 | 40 | 443 | 450 | 245 | 150 | 77
327.3612 | 74 | 3.0967 | 303.41 | 436.7286 | 107.697 | 47.68 | 6 | 44 | 5 | 116 | 56 | 15 | 1305 | 0.29 | 2.37 | 0.015 | 40 | 443 | 450 | 245 | 150 | 77
380.434 | 56 | 4.7554 | 193.792 | 436.628 | 82.392 | 55.408 | 117 | 47 | 4 | 6 | 50 | 2 | 1305 | 0.29 | 2.37 | 0.015 | 40 | 443 | 450 | 245 | 150 | 77
352.5739 | 56 | 4.4072 | 151.9 | 439.2869 | 79.38 | 51.4 | 118 | 50 | 4 | 6 | 50 | 2 | 1305 | 0.29 | 2.37 | 0.015 | 40 | 443 | 450 | 245 | 150 | 77
344.143 | 56 | 4.3018 | 151.672 | 437.8115 | 79.152 | 50.144 | 123 | 50 | 4 | 6 | 49 | 2 | 1305 | 0.29 | 2.37 | 0.015 | 40 | 443 | 450 | 245 | 150 | 77
326.8409 | 56 | 4.0855 | 309.33 | 437.063 | 114.21 | 47.61 | 6 | 45 | 5 | 124 | 53 | 15 | 1305 | 0.29 | 2.37 | 0.015 | 40 | 443 | 450 | 245 | 150 | 77
331.4206 | 56 | 4.1428 | 305.6996 | 437.3778 | 112.0472 | 48.2826 | 6 | 44 | 5 | 125 | 58 | 15 | 1305 | 0.29 | 2.37 | 0.015 | 40 | 443 | 450 | 245 | 150 | 77
316.4169 | 43.4 | 5.1035 | 341.9872 | 435.9337 | 115.1232 | 46.0726 | 6 | 53 | 4 | 126 | 54 | 18 | 1305 | 0.29 | 2.37 | 0.015 | 40 | 443 | 450 | 245 | 150 | 77
327.3612 | 49 | 4.6766 | 317.72 | 436.7286 | 114.852 | 47.68 | 6 | 44 | 5 | 127 | 56 | 15 | 1305 | 0.29 | 2.37 | 0.015 | 40 | 443 | 450 | 245 | 150 | 77
336.6946 | 56 | 4.2087 | 237.3888 | 438.1079 | 77.184 | 49.064 | 128 | 48 | 4 | 6 | 49 | 2 | 1305 | 0.29 | 2.37 | 0.015 | 40 | 443 | 450 | 245 | 150 | 77
339.4807 | 56 | 4.2435 | 241.2416 | 437.5075 | 77.8752 | 49.4592 | 129 | 48 | 4 | 6 | 48 | 2 | 1305 | 0.29 | 2.37 | 0.015 | 40 | 443 | 450 | 245 | 150 | 77
368.4245 | 56 | 4.6053 | 152.5332 | 406.8299 | 81.4932 | 53.0772 | 130 | 59 | 3 | 6 | 48 | 2 | 1305 | 0.29 | 2.37 | 0.015 | 40 | 443 | 450 | 245 | 150 | 77
412.6294 | 56 | 5.1579 | 158.3525 | 438.7452 | 87.3125 | 60.1434 | 131 | 48 | 4 | 6 | 49 | 2 | 1305 | 0.29 | 2.37 | 0.015 | 40 | 443 | 450 | 245 | 150 | 77
387.6661 | 56 | 4.8458 | 150.2624 | 434.6556 | 80.7024 | 56.4208 | 132 | 60 | 3 | 6 | 47 | 2 | 1305 | 0.29 | 2.37 | 0.015 | 40 | 443 | 450 | 245 | 150 | 77
322.3641 | 56 | 4.0296 | 274.857 | 435.8382 | 112.057 | 46.937 | 6 | 55 | 4 | 133 | 52 | 16 | 1305 | 0.29 | 2.37 | 0.015 | 40 | 443 | 450 | 245 | 150 | 77
376.9854 | 56 | 4.7123 | 152.4468 | 408.8863 | 81.4068 | 54.3516 | 134 | 59 | 3 | 6 | 48 | 2 | 1305 | 0.29 | 2.37 | 0.015 | 40 | 443 | 450 | 245 | 150 | 77
439.3432 | 56 | 5.4918 | 157.4688 | 433.2697 | 86.4288 | 63.9096 | 135 | 59 | 3 | 6 | 48 | 2 | 1305 | 0.29 | 2.37 | 0.015 | 40 | 443 | 450 | 245 | 150 | 77
296.7114 | 35 | 5.9342 | 442.9085 | 427.0871 | 115.1366 | 43.0643 | 6 | 49 | 4 | 142 | 58 | 10 | 1305 | 0.29 | 2.37 | 0.015 | 40 | 443 | 450 | 245 | 150 | 77
282.7293 | 56 | 3.5341 | 240.5826 | 438.9705 | 93.901 | 41.213 | 6 | 46 | 4 | 146 | 57 | 12 | 1305 | 0.29 | 2.37 | 0.015 | 40 | 443 | 450 | 245 | 150 | 77
314.4527 | 56 | 3.9307 | 376.882 | 434.4312 | 108.5136 | 45.7616 | 6 | 53 | 4 | 148 | 54 | 18 | 1305 | 0.29 | 2.37 | 0.015 | 40 | 443 | 450 | 245 | 150 | 77
330.9013 | 100.5846 | 2.3028 | 275.3624 | 436.3947 | 105.1212 | 48.1898 | 6 | 44 | 5 | 149 | 54 | 24 | 1305 | 0.29 | 2.37 | 0.015 | 40 | 443 | 450 | 245 | 150 | 77
322.2394 | 90.6338 | 2.4888 | 272.1708 | 437.9172 | 104.1174 | 46.9543 | 6 | 54 | 4 | 150 | 54 | 26 | 1305 | 0.29 | 2.37 | 0.015 | 40 | 443 | 450 | 245 | 150 | 77
315.6881 | 77.6396 | 2.8463 | 264.7948 | 437.8846 | 103.7788 | 45.9992 | 6 | 53 | 4 | 151 | 54 | 18 | 1305 | 0.29 | 2.37 | 0.015 | 40 | 443 | 450 | 245 | 150 | 77
311.4286 | 74.1523 | 2.9399 | 260.8248 | 437.5956 | 102.5389 | 45.3737 | 6 | 52 | 4 | 152 | 54 | 19 | 1305 | 0.29 | 2.37 | 0.015 | 40 | 443 | 450 | 245 | 150 | 77
315.9511 | 58.0741 | 3.8083 | 262.685 | 433.986 | 108.0373 | 45.9722 | 6 | 53 | 4 | 154 | 53 | 18 | 1305 | 0.29 | 2.37 | 0.015 | 40 | 443 | 450 | 245 | 150 | 77
310.4244 | 56 | 3.8803 | 256.558 | 436.7801 | 105.598 | 45.214 | 6 | 51 | 4 | 155 | 56 | 25 | 1305 | 0.29 | 2.37 | 0.015 | 40 | 443 | 450 | 245 | 150 | 77
285.68 | 56 | 3.571 | 281.385 | 437.7759 | 93.573 | 41.625 | 6 | 63 | 3 | 156 | 41 | 3 | 1305 | 0.29 | 2.37 | 0.015 | 40 | 443 | 450 | 245 | 150 | 77
280.2992 | 56 | 3.5037 | 281.2 | 428.2822 | 93.536 | 40.7 | 6 | 61 | 3 | 157 | 46 | 2 | 1305 | 0.29 | 2.37 | 0.015 | 40 | 443 | 450 | 245 | 150 | 77
278.5776 | 28 | 6.9644 | 775.2832 | 429.5768 | 120.6614 | 40.4691 | 6 | 44 | 4 | 161 | 58 | 14 | 1305 | 0.29 | 2.37 | 0.015 | 40 | 443 | 450 | 245 | 150 | 77
298.5138 | 22.4 | 9.3286 | 268.953 | 436.5145 | 154.623 | 43.475 | 6 | 50 | 4 | 163 | 50 | 3 | 1305 | 0.29 | 2.37 | 0.015 | 40 | 443 | 450 | 245 | 150 | 77
336.2609 | 25.6667 | 9.1708 | 236.504 | 437.389 | 166.944 | 48.988 | 164 | 47 | 4 | 6 | 48 | 2 | 1305 | 0.29 | 2.37 | 0.015 | 40 | 443 | 450 | 245 | 150 | 77
333.0013 | 56 | 4.1625 | 303.606 | 436.9471 | 114.0383 | 48.5053 | 6 | 45 | 5 | 165 | 57 | 13 | 1305 | 0.29 | 2.37 | 0.015 | 40 | 443 | 450 | 245 | 150 | 77
347.9247 | 56 | 4.3491 | 225.5493 | 438.9975 | 77.5882 | 50.7169 | 175 | 58 | 4 | 6 | 49 | 2 | 1305 | 0.29 | 2.37 | 0.015 | 40 | 443 | 450 | 245 | 150 | 77
304.536 | 56 | 3.8067 | 287.0096 | 437.205 | 105.9312 | 44.3632 | 6 | 52 | 4 | 176 | 41 | 3 | 1305 | 0.29 | 2.37 | 0.015 | 40 | 443 | 450 | 245 | 150 | 77
377.414 | 56 | 4.7177 | 190.6536 | 436.5809 | 81.1188 | 54.9672 | 177 | 54 | 4 | 6 | 48 | 2 | 1305 | 0.29 | 2.37 | 0.015 | 40 | 443 | 450 | 245 | 150 | 77
405.8843 | 56 | 5.0736 | 192.1632 | 437.8423 | 81.8736 | 59.1408 | 178 | 58 | 4 | 6 | 49 | 2 | 1305 | 0.29 | 2.37 | 0.015 | 40 | 443 | 450 | 245 | 150 | 77
345.9039 | 56 | 4.3238 | 181.2008 | 437.06 | 77.5764 | 50.3868 | 179 | 59 | 4 | 6 | 48 | 2 | 1305 | 0.29 | 2.37 | 0.015 | 40 | 443 | 450 | 245 | 150 | 77
345.1839 | 56 | 4.3148 | 181.376 | 436.6271 | 77.664 | 50.274 | 180 | 49 | 4 | 6 | 49 | 2 | 1305 | 0.29 | 2.37 | 0.015 | 40 | 443 | 450 | 245 | 150 | 77
368.1937 | 56 | 4.6024 | 191.19 | 403.0906 | 81.387 | 52.971 | 181 | 59 | 3 | 6 | 48 | 2 | 1305 | 0.29 | 2.37 | 0.015 | 40 | 443 | 450 | 245 | 150 | 77
340.9175 | 56 | 4.2615 | 183.0432 | 438.4747 | 77.3136 | 49.686 | 182 | 45 | 3 | 6 | 48 | 2 | 1305 | 0.29 | 2.37 | 0.015 | 40 | 443 | 450 | 245 | 150 | 77
337.894 | 56 | 4.2237 | 182.576 | 406.0023 | 77.08 | 48.664 | 183 | 59 | 2 | 6 | 48 | 2 | 1305 | 0.29 | 2.37 | 0.015 | 40 | 443 | 450 | 245 | 150 | 77
292.2604 | 56 | 3.6533 | 256.1436 | 436.3582 | 99.3938 | 42.5618 | 6 | 48 | 4 | 187 | 59 | 12 | 1305 | 0.29 | 2.37 | 0.015 | 40 | 443 | 450 | 245 | 150 | 77
287.516 | 56 | 3.5939 | 241.499 | 438.4315 | 94.1095 | 41.9025 | 6 | 46 | 4 | 188 | 61 | 13 | 1305 | 0.29 | 2.37 | 0.015 | 40 | 443 | 450 | 245 | 150 | 77
296.7907 | 56 | 3.7099 | 260.036 | 437.7676 | 101.01 | 43.2437 | 6 | 49 | 4 | 189 | 57 | 9 | 1305 | 0.29 | 2.37 | 0.015 | 40 | 443 | 450 | 245 | 150 | 77
293.8739 | 56 | 3.6734 | 241.0624 | 432.8631 | 98.9824 | 42.7424 | 6 | 49 | 4 | 190 | 58 | 4 | 1305 | 0.29 | 2.37 | 0.015 | 40 | 443 | 450 | 245 | 150 | 77
279.9157 | 56 | 3.4989 | 226.995 | 438.2739 | 93.795 | 40.7925 | 6 | 45 | 4 | 191 | 51 | 3 | 1305 | 0.29 | 2.37 | 0.015 | 40 | 443 | 450 | 245 | 150 | 77
281.1966 | 59.4639 | 3.3102 | 238.5301 | 438.6589 | 92.6251 | 40.9849 | 6 | 46 | 4 | 200 | 59 | 6 | 1305 | 0.29 | 2.37 | 0.015 | 40 | 443 | 450 | 245 | 150 | 77
297.5619 | 98 | 2.1254 | 242.0066 | 437.2349 | 92.5873 | 43.3477 | 6 | 48 | 4 | 201 | 59 | 19 | 1305 | 0.29 | 2.37 | 0.015 | 40 | 443 | 450 | 245 | 150 | 77
297.5246 | 56 | 3.7191 | 246.4052 | 437.673 | 101.3652 | 43.3492 | 6 | 49 | 4 | 202 | 57 | 17 | 1305 | 0.29 | 2.37 | 0.015 | 40 | 443 | 450 | 245 | 150 | 77
291.7918 | 56 | 3.6474 | 236.9998 | 435.2199 | 97.8798 | 42.476 | 6 | 47 | 4 | 205 | 60 | 15 | 1305 | 0.29 | 2.37 | 0.015 | 40 | 443 | 450 | 245 | 150 | 77
283.5438 | 56 | 3.5443 | 227.5411 | 437.5104 | 94.3411 | 41.3098 | 6 | 45 | 4 | 208 | 59 | 16 | 1305 | 0.29 | 2.37 | 0.015 | 40 | 443 | 450 | 245 | 150 | 77
296.4506 | 56 | 3.7056 | 245.9834 | 436.3286 | 100.9434 | 43.1716 | 6 | 49 | 4 | 209 | 58 | 12 | 1305 | 0.29 | 2.37 | 0.015 | 40 | 443 | 450 | 245 | 150 | 77
291.6442 | 56 | 3.6456 | 251.4076 | 436.61 | 97.8798 | 42.476 | 6 | 47 | 4 | 211 | 60 | 15 | 1305 | 0.29 | 2.37 | 0.015 | 40 | 443 | 450 | 245 | 150 | 77
299.2872 | 56 | 3.7411 | 260.036 | 436.411 | 101.01 | 43.586 | 6 | 50 | 4 | 212 | 54 | 10 | 1305 | 0.29 | 2.37 | 0.015 | 40 | 443 | 450 | 245 | 150 | 77
292.2475 | 98 | 2.0875 | 241.4916 | 437.6258 | 92.3298 | 42.5796 | 6 | 48 | 4 | 213 | 58 | 11 | 1305 | 0.29 | 2.37 | 0.015 | 40 | 443 | 450 | 245 | 150 | 77
278.1765 | 53.7297 | 3.6241 | 270.3715 | 436.4226 | 93.4343 | 40.5117 | 6 | 44 | 4 | 217 | 58 | 19 | 1305 | 0.29 | 2.37 | 0.015 | 40 | 443 | 450 | 245 | 150 | 77
295.4055 | 54.32 | 3.8068 | 256.728 | 437.1337 | 99.948 | 43.032 | 6 | 48 | 4 | 236 | 58 | 14 | 1305 | 0.29 | 2.37 | 0.015 | 40 | 443 | 450 | 245 | 150 | 77
293.4325 | 105.2 | 1.9525 | 251.9493 | 437.849 | 90.2319 | 42.7557 | 6 | 47 | 4 | 241 | 59 | 18 | 1305 | 0.29 | 2.37 | 0.015 | 40 | 443 | 450 | 245 | 150 | 77
298.3443 | 56 | 3.7293 | 260.409 | 435.1734 | 101.1965 | 43.4291 | 6 | 49 | 4 | 244 | 58 | 12 | 1305 | 0.29 | 2.37 | 0.015 | 40 | 443 | 450 | 245 | 150 | 77
294.6486 | 56 | 3.6831 | 255.8417 | 437.2116 | 99.5048 | 42.923 | 6 | 48 | 4 | 245 | 58 | 13 | 1305 | 0.29 | 2.37 | 0.015 | 40 | 443 | 450 | 245 | 150 | 77
299.5509 | 56 | 3.7444 | 260.3261 | 437.6282 | 101.155 | 43.6437 | 6 | 49 | 4 | 246 | 58 | 11 | 1305 | 0.29 | 2.37 | 0.015 | 40 | 443 | 450 | 245 | 150 | 77
299.077 | 56 | 3.7385 | 261.1549 | 436.2888 | 101.5694 | 43.5534 | 6 | 49 | 4 | 247 | 56 | 18 | 1305 | 0.29 | 2.37 | 0.015 | 40 | 443 | 450 | 245 | 150 | 77
298.7754 | 56 | 3.7347 | 259.9028 | 436.9129 | 100.9434 | 43.5194 | 6 | 50 | 4 | 248 | 57 | 12 | 1305 | 0.29 | 2.37 | 0.015 | 40 | 443 | 450 | 245 | 150 | 77
307.9064 | 56 | 3.8488 | 270.3072 | 436.5809 | 104.9616 | 44.844 | 6 | 51 | 4 | 249 | 55 | 18 | 1305 | 0.29 | 2.37 | 0.015 | 40 | 443 | 450 | 245 | 150 | 77
299.3559 | 56 | 3.7419 | 260.7464 | 436.7137 | 101.3652 | 43.6008 | 6 | 49 | 4 | 250 | 58 | 17 | 1305 | 0.29 | 2.37 | 0.015 | 40 | 443 | 450 | 245 | 150 | 77
299.3559 | 56 | 3.7419 | 260.7464 | 436.7137 | 101.3652 | 43.6008 | 6 | 49 | 4 | 251 | 58 | 17 | 1305 | 0.29 | 2.37 | 0.015 | 40 | 443 | 450 | 245 | 150 | 77
298.3443 | 56 | 3.7293 | 260.409 | 435.1734 | 101.1965 | 43.4291 | 6 | 49 | 4 | 253 | 58 | 14 | 1305 | 0.29 | 2.37 | 0.015 | 40 | 443 | 450 | 245 | 150 | 77
304.383 | 58.625 | 3.6344 | 269.7152 | 433.527 | 103.8368 | 44.2816 | 6 | 51 | 4 | 254 | 56 | 10 | 1305 | 0.29 | 2.37 | 0.015 | 40 | 443 | 450 | 245 | 150 | 77
298.8503 | 56 | 3.7356 | 260.5777 | 435.9436 | 101.2808 | 43.515 | 6 | 49 | 4 | 255 | 58 | 13 | 1305 | 0.29 | 2.37 | 0.015 | 40 | 443 | 450 | 245 | 150 | 77
296.6168 | 98 | 2.1187 | 259.9028 | 434.7884 | 93.9837 | 43.1716 | 6 | 49 | 4 | 256 | 58 | 10 | 1305 | 0.29 | 2.37 | 0.015 | 40 | 443 | 450 | 245 | 150 | 77
298.7748 | 103.122 | 2.0281 | 259.3611 | 436.0763 | 93.4561 | 43.5061 | 6 | 50 | 4 | 257 | 54 | 8 | 1305 | 0.29 | 2.37 | 0.015 | 40 | 443 | 450 | 245 | 150 | 77
299.1676 | 56 | 3.7396 | 260.036 | 437.5104 | 101.01 | 43.586 | 6 | 50 | 4 | 259 | 54 | 7 | 1305 | 0.29 | 2.37 | 0.015 | 40 | 443 | 450 | 245 | 150 | 77
305.0311 | 56 | 3.8129 | 255.7499 | 435.3859 | 104.7899 | 44.4059 | 6 | 51 | 4 | 263 | 56 | 14 | 1305 | 0.29 | 2.37 | 0.015 | 40 | 443 | 450 | 245 | 150 | 77
298.7238 | 56 | 3.734 | 246.2997 | 435.751 | 101.2597 | 43.4935 | 6 | 49 | 4 | 264 | 58 | 15 | 1305 | 0.29 | 2.37 | 0.015 | 40 | 443 | 450 | 245 | 150 | 77
300.3576 | 56 | 3.7545 | 246.568 | 438.2407 | 101.528 | 43.771 | 6 | 49 | 4 | 265 | 57 | 14 | 1305 | 0.29 | 2.37 | 0.015 | 40 | 443 | 450 | 245 | 150 | 77
291.6301 | 56 | 3.6454 | 241.3865 | 436.6473 | 99.3065 | 42.4745 | 6 | 48 | 4 | 266 | 59 | 14 | 1305 | 0.29 | 2.37 | 0.015 | 40 | 443 | 450 | 245 | 150 | 77
296.4258 | 56 | 3.7053 | 246.1847 | 433.8257 | 101.1447 | 43.1287 | 6 | 49 | 4 | 268 | 58 | 14 | 1305 | 0.29 | 2.37 | 0.015 | 40 | 443 | 450 | 245 | 150 | 77
278.3696 | 56 | 3.4796 | 222.629 | 437.2448 | 92.389 | 40.552 | 6 | 44 | 4 | 269 | 56 | 14 | 1305 | 0.29 | 2.37 | 0.015 | 40 | 443 | 450 | 245 | 150 | 77
293.737 | 87.92 | 2.3387 | 242.838 | 437.7924 | 93.003 | 42.7992 | 6 | 65 | 3 | 275 | 48 | 2 | 1305 | 0.29 | 2.37 | 0.015 | 40 | 443 | 450 | 245 | 150 | 77
311.2049 | 56 | 3.8901 | 274.244 | 436.8863 | 106.338 | 45.3294 | 6 | 52 | 4 | 278 | 52 | 6 | 1305 | 0.29 | 2.37 | 0.015 | 40 | 443 | 450 | 245 | 150 | 77
295.2897 | 56 | 3.6911 | 241.6692 | 436.7292 | 99.5892 | 43.0088 | 6 | 48 | 4 | 292 | 58 | 17 | 1305 | 0.29 | 2.37 | 0.015 | 40 | 443 | 450 | 245 | 150 | 77
287.5413 | 58.52 | 3.4395 | 242.325 | 437.7297 | 93.195 | 41.8955 | 6 | 47 | 4 | 302 | 59 | 12 | 1305 | 0.29 | 2.37 | 0.015 | 40 | 443 | 450 | 245 | 150 | 77
279.0885 | 56 | 3.4886 | 262.8 | 437.6823 | 93.4992 | 40.6632 | 6 | 61 | 3 | 305 | 46 | 2 | 1305 | 0.29 | 2.37 | 0.015 | 40 | 443 | 450 | 245 | 150 | 77
331.5852 | 57.2353 | 4.0554 | 302.4065 | 437.0856 | 111.935 | 48.3015 | 6 | 44 | 5 | 312 | 59 | 21 | 1305 | 0.29 | 2.37 | 0.015 | 40 | 443 | 450 | 245 | 150 | 77
281.5953 | 56 | 3.5199 | 241.4148 | 438.1617 | 94.0674 | 41.0356 | 6 | 45 | 4 | 313 | 58 | 17 | 1305 | 0.29 | 2.37 | 0.015 | 40 | 443 | 450 | 245 | 150 | 77
280.5986 | 56 | 3.5075 | 240.5826 | 436.5397 | 93.901 | 40.8662 | 6 | 45 | 4 | 314 | 58 | 12 | 1305 | 0.29 | 2.37 | 0.015 | 40 | 443 | 450 | 245 | 150 | 77
331.5177 | 57.3582 | 4.0458 | 302.8203 | 436.8399 | 111.864 | 48.2873 | 6 | 44 | 5 | 316 | 58 | 18 | 1305 | 0.29 | 2.37 | 0.015 | 40 | 443 | 450 | 245 | 150 | 77
318.2275 | 56 | 3.9778 | 255.617 | 436.2971 | 104.657 | 46.3424 | 6 | 54 | 4 | 317 | 49 | 3 | 1305 | 0.29 | 2.37 | 0.015 | 40 | 443 | 450 | 245 | 150 | 77
326.8409 | 154 | 1.4856 | 295.02 | 437.063 | 104.193 | 47.61 | 6 | 45 | 5 | 318 | 53 | 15 | 1305 | 0.29 | 2.37 | 0.015 | 40 | 443 | 450 | 245 | 150 | 77
319.9608 | 49 | 4.5709 | 299.5326 | 434.4916 | 113.4194 | 46.5642 | 6 | 54 | 4 | 319 | 53 | 17 | 1305 | 0.29 | 2.37 | 0.015 | 40 | 443 | 450 | 245 | 150 | 77
345.2922 | 98 | 2.4664 | 291.5472 | 436.8797 | 113.9472 | 50.2944 | 6 | 48 | 5 | 320 | 57 | 20 | 1305 | 0.29 | 2.37 | 0.015 | 40 | 443 | 450 | 245 | 150 | 77
334.0514 | 99.7143 | 2.3451 | 280.6835 | 437.1286 | 106.8989 | 48.6615 | 6 | 45 | 5 | 321 | 57 | 14 | 1305 | 0.29 | 2.37 | 0.015 | 40 | 443 | 450 | 245 | 150 | 77
300.6529 | 100.52 | 2.0937 | 239.113 | 437.5436 | 94.073 | 43.8029 | 6 | 49 | 4 | 322 | 54 | 14 | 1305 | 0.29 | 2.37 | 0.015 | 40 | 443 | 450 | 245 | 150 | 77
312.9305 | 42 | 5.2155 | 375.548 | 435.5363 | 114.5136 | 45.5584 | 6 | 52 | 4 | 323 | 54 | 19 | 1305 | 0.29 | 2.37 | 0.015 | 40 | 443 | 450 | 245 | 150 | 77
313.3818 | 43.12 | 5.0874 | 368.744 | 434.7016 | 113.3472 | 45.6102 | 6 | 52 | 4 | 324 | 55 | 18 | 1305 | 0.29 | 2.37 | 0.015 | 40 | 443 | 450 | 245 | 150 | 77
331.1168 | 68.6 | 3.3787 | 288.1728 | 437.3876 | 110.7864 | 48.2386 | 6 | 45 | 5 | 325 | 57 | 14 | 1305 | 0.29 | 2.37 | 0.015 | 40 | 443 | 450 | 245 | 150 | 77
307.5294 | 32.6667 | 6.5899 | 386.688 | 431.555 | 123.2352 | 44.7072 | 6 | 51 | 4 | 326 | 56 | 18 | 1305 | 0.29 | 2.37 | 0.015 | 40 | 443 | 450 | 245 | 150 | 77
314.6248 | 56 | 3.9328 | 294.1648 | 432.9286 | 108.5136 | 45.7616 | 6 | 53 | 4 | 327 | 54 | 18 | 1305 | 0.29 | 2.37 | 0.015 | 40 | 443 | 450 | 245 | 150 | 77
309.716 | 35 | 6.1943 | 264.254 | 435.6266 | 102.9192 | 45.0919 | 332 | 53 | 3 | 6 | 47 | 2 | 1305 | 0.29 | 2.37 | 0.015 | 40 | 443 | 450 | 245 | 150 | 77
326.6485 | 56 | 4.0831 | 294.9768 | 437.434 | 114.1884 | 47.5884 | 6 | 45 | 5 | 333 | 54 | 15 | 1305 | 0.29 | 2.37 | 0.015 | 40 | 443 | 450 | 245 | 150 | 77
303.6504 | 35 | 6.073 | 261.886 | 435.5519 | 102.0312 | 44.2076 | 33 | 52 | 3 | 7 | 40 | 2 | 1305 | 0.29 | 2.37 | 0.015 | 40 | 443 | 450 | 245 | 150 | 77
281.7022 | 35 | 5.634 | 253.4064 | 435.5436 | 106.9848 | 41.0121 | 7 | 53 | 3 | 36 | 49 | 2 | 1305 | 0.29 | 2.37 | 0.015 | 40 | 443 | 450 | 245 | 150 | 77
281.6189 | 56 | 3.5202 | 226.0752 | 436.3568 | 93.3192 | 41.0121 | 7 | 53 | 3 | 38 | 49 | 3 | 1305 | 0.29 | 2.37 | 0.015 | 40 | 443 | 450 | 245 | 150 | 77
296.0571 | 35 | 5.9211 | 312.8448 | 436.7054 | 113.8128 | 43.1202 | 7 | 57 | 3 | 39 | 40 | 3 | 1305 | 0.29 | 2.37 | 0.015 | 40 | 443 | 450 | 245 | 150 | 77
313.4041 | 56 | 3.9176 | 287.9078 | 435.9996 | 106.1813 | 45.635 | 7 | 45 | 4 | 41 | 62 | 14 | 1305 | 0.29 | 2.37 | 0.015 | 40 | 443 | 450 | 245 | 150 | 77
297.2542 | 56 | 3.7157 | 252.4624 | 437.2284 | 98.3184 | 43.3028 | 7 | 41 | 4 | 42 | 57 | 15 | 1305 | 0.29 | 2.37 | 0.015 | 40 | 443 | 450 | 245 | 150 | 77
343.0488 | 56 | 4.2881 | 181.7312 | 432.2948 | 77.9304 | 49.8843 | 47 | 65 | 3 | 7 | 42 | 2 | 1305 | 0.29 | 2.37 | 0.015 | 40 | 443 | 450 | 245 | 150 | 77
281.2921 | 28 | 7.0323 | 281.3406 | 428.5394 | 121.0122 | 40.848 | 7 | 53 | 3 | 52 | 54 | 3 | 1305 | 0.29 | 2.37 | 0.015 | 40 | 443 | 450 | 245 | 150 | 77
276.6426 | 28 | 6.9161 | 280.4721 | 427.917 | 120.4911 | 40.1637 | 7 | 52 | 3 | 53 | 55 | 3 | 1305 | 0.29 | 2.37 | 0.015 | 40 | 443 | 450 | 245 | 150 | 77
284.5075 | 49 | 4.0644 | 245.0436 | 437.3278 | 95.9706 | 41.4474 | 7 | 54 | 3 | 56 | 50 | 3 | 1305 | 0.29 | 2.37 | 0.015 | 40 | 443 | 450 | 245 | 150 | 77
286.7195 | 56 | 3.584 | 240.2664 | 436.9295 | 93.582 | 41.7636 | 7 | 54 | 3 | 58 | 54 | 6 | 1305 | 0.29 | 2.37 | 0.015 | 40 | 443 | 450 | 245 | 150 | 77
296.1759 | 56 | 3.7022 | 251.6414 | 434.5394 | 98.2483 | 43.1035 | 7 | 54 | 3 | 60 | 53 | 24 | 1305 | 0.29 | 2.37 | 0.015 | 40 | 443 | 450 | 245 | 150 | 77
295.8612 | 56 | 3.6983 | 242.5542 | 435.9502 | 99.5862 | 43.0798 | 7 | 43 | 4 | 61 | 53 | 8 | 1305 | 0.29 | 2.37 | 0.015 | 40 | 443 | 450 | 245 | 150 | 77
302.9878 | 56 | 3.7873 | 243.494 | 438.473 | 100.526 | 44.158 | 7 | 42 | 4 | 62 | 57 | 18 | 1305 | 0.29 | 2.37 | 0.015 | 40 | 443 | 450 | 245 | 150 | 77
282.7604 | 56 | 3.5345 | 226.3956 | 427.6432 | 93.6396 | 41.0478 | 7 | 53 | 3 | 63 | 54 | 7 | 1305 | 0.29 | 2.37 | 0.015 | 40 | 443 | 450 | 245 | 150 | 77
310.5947 | 98 | 2.2185 | 254.1456 | 436.6217 | 97.1176 | 45.2362 | 7 | 44 | 4 | 66 | 59 | 14 | 1305 | 0.29 | 2.37 | 0.015 | 40 | 443 | 450 | 245 | 150 | 77
281.0664 | 98 | 2.0076 | 226.7952 | 436.7028 | 86.8464 | 40.9368 | 7 | 52 | 3 | 67 | 54 | 12 | 1305 | 0.29 | 2.37 | 0.015 | 40 | 443 | 450 | 245 | 150 | 77
284.3963 | 56 | 3.555 | 253.968 | 436.9295 | 93.5064 | 41.4252 | 7 | 54 | 3 | 70 | 48 | 6 | 1305 | 0.29 | 2.37 | 0.015 | 40 | 443 | 450 | 245 | 150 | 77
286.363 | 56 | 3.5795 | 254.0346 | 437.8008 | 93.5286 | 41.7249 | 7 | 54 | 3 | 71 | 51 | 5 | 1305 | 0.29 | 2.37 | 0.015 | 40 | 443 | 450 | 245 | 150 | 77
322.3951 | 56 | 4.0299 | 206.2824 | 436.9461 | 77.6112 | 46.9604 | 74 | 47 | 3 | 7 | 46 | 2 | 1305 | 0.29 | 2.37 | 0.015 | 40 | 443 | 450 | 245 | 150 | 77
346.9612 | 56 | 4.337 | 218.832 | 438.473 | 77.7096 | 50.5668 | 75 | 50 | 3 | 7 | 42 | 2 | 1305 | 0.29 | 2.37 | 0.015 | 40 | 443 | 450 | 245 | 150 | 77
316.2474 | 57.2353 | 3.8678 | 286.527 | 437.5416 | 105.9973 | 46.0749 | 7 | 46 | 4 | 77 | 58 | 20 | 1305 | 0.29 | 2.37 | 0.015 | 40 | 443 | 450 | 245 | 150 | 77
313.845 | 73.3814 | 2.9938 | 288.0341 | 437.7796 | 101.9287 | 45.7288 | 7 | 46 | 4 | 78 | 59 | 14 | 1305 | 0.29 | 2.37 | 0.015 | 40 | 443 | 450 | 245 | 150 | 77
313.9179 | 73.3814 | 2.9945 | 288.0341 | 437.1412 | 101.9287 | 45.7288 | 7 | 46 | 4 | 79 | 59 | 14 | 1305 | 0.29 | 2.37 | 0.015 | 40 | 443 | 450 | 245 | 150 | 77
316.6654 | 84 | 2.6389 | 288.012 | 437.5416 | 100.4928 | 46.1358 | 7 | 46 | 4 | 81 | 58 | 14 | 1305 | 0.29 | 2.37 | 0.015 | 40 | 443 | 450 | 245 | 150 | 77
302.835 | 77 | 2.753 | 317.9104 | 436.3241 | 94.1453 | 44.1013 | 7 | 41 | 4 | 82 | 56 | 24 | 1305 | 0.29 | 2.37 | 0.015 | 40 | 443 | 450 | 245 | 150 | 77
311.9891 | 98 | 2.2285 | 283.792 | 437.8986 | 97.224 | 45.4604 | 7 | 44 | 4 | 83 | 59 | 18 | 1305 | 0.29 | 2.37 | 0.015 | 40 | 443 | 450 | 245 | 150 | 77
303.2879 | 42 | 5.0548 | 266.0439 | 437.8932 | 108.1579 | 44.1924 | 7 | 43 | 4 | 84 | 54 | 19 | 1305 | 0.29 | 2.37 | 0.015 | 40 | 443 | 450 | 245 | 150 | 77
312.1956 | 56 | 3.9024 | 273.4236 | 437.5416 | 106.0758 | 45.4846 | 7 | 46 | 4 | 85 | 58 | 14 | 1305 | 0.29 | 2.37 | 0.015 | 40 | 443 | 450 | 245 | 150 | 77
308.7682 | 77 | 2.807 | 305.3056 | 437.7595 | 99.7152 | 44.9888 | 7 | 44 | 4 | 87 | 58 | 16 | 1305 | 0.29 | 2.37 | 0.015 | 40 | 443 | 450 | 245 | 150 | 77
312.6595 | 58.1 | 3.767 | 271.6096 | 437.6763 | 105.1688 | 45.5544 | 7 | 45 | 4 | 91 | 60 | 4 | 1305 | 0.29 | 2.37 | 0.015 | 40 | 443 | 450 | 245 | 150 | 77
282.9085 | 56 | 3.5364 | 254.0257 | 436.4033 | 93.5256 | 41.2006 | 7 | 53 | 3 | 97 | 53 | 7 | 1305 | 0.29 | 2.37 | 0.015 | 40 | 443 | 450 | 245 | 150 | 77
287.8052 | 56 | 3.5976 | 253.968 | 437.8506 | 93.5064 | 41.9358 | 7 | 55 | 3 | 101 | 48 | 6 | 1305 | 0.29 | 2.37 | 0.015 | 40 | 443 | 450 | 245 | 150 | 77
276.3486 | 56 | 3.4544 | 239.8272 | 437.409 | 93.3624 | 40.26 | 7 | 52 | 3 | 105 | 63 | 8 | 1305 | 0.29 | 2.37 | 0.015 | 40 | 443 | 450 | 245 | 150 | 77
317.0479 | 102.2353 | 2.1708 | 285.3072 | 437.1412 | 98.7453 | 46.1848 | 7 | 46 | 4 | 110 | 59 | 14 | 1305 | 0.29 | 2.37 | 0.015 | 40 | 443 | 450 | 245 | 150 | 77
325.075 | 56 | 4.0634 | 329.7372 | 435.9734 | 111.6972 | 47.334 | 7 | 48 | 4 | 111 | 59 | 6 | 1305 | 0.29 | 2.37 | 0.015 | 40 | 443 | 450 | 245 | 150 | 77
410.358 | 56 | 5.1295 | 333.9908 | 407.3726 | 86.3371 | 59.1302 | 112 | 64 | 4 | 7 | 41 | 2 | 1305 | 0.29 | 2.37 | 0.015 | 40 | 443 | 450 | 245 | 150 | 77
300.9996 | 56.1909 | 3.7497 | 257.479 | 436.7535 | 100.1459 | 43.8408 | 7 | 42 | 4 | 113 | 56 | 16 | 1305 | 0.29 | 2.37 | 0.015 | 40 | 443 | 450 | 245 | 150 | 77
315.8361 | 74 | 2.9876 | 288.18 | 437.1249 | 101.9628 | 46.008 | 7 | 45 | 4 | 116 | 61 | 14 | 1305 | 0.29 | 2.37 | 0.015 | 40 | 443 | 450 | 245 | 150 | 77
373.9268 | 56 | 4.6741 | 183.0624 | 437.2611 | 77.2344 | 54.4728 | 117 | 62 | 3 | 7 | 42 | 2 | 1305 | 0.29 | 2.37 | 0.015 | 40 | 443 | 450 | 245 | 150 | 77
343.7638 | 56 | 4.297 | 152.2336 | 439.176 | 79.0476 | 50.1136 | 118 | 48 | 4 | 7 | 44 | 2 | 1305 | 0.29 | 2.37 | 0.015 | 40 | 443 | 450 | 245 | 150 | 77
315.2721 | 56 | 3.9409 | 288.18 | 437.5416 | 106.272 | 45.9328 | 7 | 46 | 4 | 124 | 58 | 14 | 1305 | 0.29 | 2.37 | 0.015 | 40 | 443 | 450 | 245 | 150 | 77
315.6734 | 56 | 3.9459 | 290.4782 | 437.5416 | 106.3295 | 45.9913 | 7 | 46 | 4 | 125 | 58 | 14 | 1305 | 0.29 | 2.37 | 0.015 | 40 | 443 | 450 | 245 | 150 | 77
315.8361 | 49 | 4.5119 | 302.544 | 437.1249 | 109.1448 | 46.008 | 7 | 45 | 4 | 127 | 61 | 14 | 1305 | 0.29 | 2.37 | 0.015 | 40 | 443 | 450 | 245 | 150 | 77
329.7033 | 56 | 4.1213 | 231.4448 | 436.9848 | 77.9808 | 48.0256 | 129 | 60 | 3 | 7 | 44 | 2 | 1305 | 0.29 | 2.37 | 0.015 | 40 | 443 | 450 | 245 | 150 | 77
387.3971 | 56 | 4.8425 | 152.5848 | 438.473 | 81.1008 | 56.46 | 130 | 64 | 3 | 7 | 42 | 2 | 1305 | 0.29 | 2.37 | 0.015 | 40 | 443 | 450 | 245 | 150 | 77
401.7433 | 56 | 5.0218 | 152.8826 | 436.551 | 81.3986 | 58.5099 | 131 | 62 | 3 | 7 | 42 | 2 | 1305 | 0.29 | 2.37 | 0.015 | 40 | 443 | 450 | 245 | 150 | 77
380.1066 | 56 | 4.7513 | 153.3408 | 438.0349 | 81.8568 | 55.3886 | 132 | 58 | 3 | 7 | 42 | 2 | 1305 | 0.29 | 2.37 | 0.015 | 40 | 443 | 450 | 245 | 150 | 77
311.6151 | 56 | 3.8952 | 259.3613 | 437.1249 | 106.1813 | 45.3931 | 7 | 45 | 4 | 133 | 61 | 14 | 1305 | 0.29 | 2.37 | 0.015 | 40 | 443 | 450 | 245 | 150 | 77
394.7721 | 56 | 4.9347 | 150.434 | 436.9029 | 80.652 | 57.502 | 134 | 64 | 3 | 7 | 41 | 2 | 1305 | 0.29 | 2.37 | 0.015 | 40 | 443 | 450 | 245 | 150 | 77
389.002 | 56 | 4.8625 | 192.1344 | 425.029 | 81.7704 | 56.4168 | 137 | 65 | 3 | 7 | 42 | 2 | 1305 | 0.29 | 2.37 | 0.015 | 40 | 443 | 450 | 245 | 150 | 77
305.2947 | 56 | 3.8162 | 354.6228 | 436.3071 | 100.1664 | 44.4592 | 7 | 43 | 4 | 148 | 57 | 18 | 1305 | 0.29 | 2.37 | 0.015 | 40 | 443 | 450 | 245 | 150 | 77
319.6119 | 100.5846 | 2.2243 | 260.0172 | 436.958 | 99.3726 | 46.5552 | 7 | 45 | 4 | 149 | 60 | 22 | 1305 | 0.29 | 2.37 | 0.015 | 40 | 443 | 450 | 245 | 150 | 77
310.0785 | 90.6338 | 2.3949 | 256.3141 | 436.9039 | 98.2019 | 45.1657 | 7 | 44 | 4 | 150 | 57 | 25 | 1305 | 0.29 | 2.37 | 0.015 | 40 | 443 | 450 | 245 | 150 | 77
301.8438 | 74.1523 | 2.8494 | 243.5711 | 438.6331 | 96.1564 | 43.9939 | 7 | 42 | 4 | 152 | 57 | 19 | 1305 | 0.29 | 2.37 | 0.015 | 40 | 443 | 450 | 245 | 150 | 77
279.3323 | 45.5 | 4.2974 | 380.64 | 434.3898 | 96.75 | 40.65 | 7 | 50 | 3 | 153 | 56 | 25 | 1305 | 0.29 | 2.37 | 0.015 | 40 | 443 | 450 | 245 | 150 | 77
300.9735 | 56 | 3.7622 | 238.657 | 437.3693 | 99.093 | 43.8469 | 7 | 41 | 4 | 155 | 55 | 27 | 1305 | 0.29 | 2.37 | 0.015 | 40 | 443 | 450 | 245 | 150 | 77
286.2916 | 22.4 | 8.9466 | 253.2021 | 435.5602 | 147.6411 | 41.6805 | 7 | 55 | 3 | 163 | 49 | 3 | 1305 | 0.29 | 2.37 | 0.015 | 40 | 443 | 450 | 245 | 150 | 77
328.3746 | 25.6667 | 8.9557 | 229.5332 | 435.7978 | 159.7512 | 47.8114 | 164 | 61 | 3 | 7 | 41 | 2 | 1305 | 0.29 | 2.37 | 0.015 | 40 | 443 | 450 | 245 | 150 | 77
296.358 | 56 | 3.7045 | 273.7027 | 435.9585 | 99.8289 | 43.1523 | 7 | 57 | 3 | 175 | 45 | 2 | 1305 | 0.29 | 2.37 | 0.015 | 40 | 443 | 450 | 245 | 150 | 77
294.0199 | 56 | 3.6752 | 270.48 | 437.4573 | 99.6912 | 42.8352 | 7 | 56 | 3 | 176 | 43 | 3 | 1305 | 0.29 | 2.37 | 0.015 | 40 | 443 | 450 | 245 | 150 | 77
353.1307 | 56 | 4.4141 | 183.4386 | 418.556 | 77.4225 | 51.0933 | 177 | 65 | 3 | 7 | 42 | 2 | 1305 | 0.29 | 2.37 | 0.015 | 40 | 443 | 450 | 245 | 150 | 77
397.1296 | 56 | 4.9641 | 190.1504 | 435.8672 | 81.1188 | 57.8236 | 178 | 57 | 4 | 7 | 41 | 2 | 1305 | 0.29 | 2.37 | 0.015 | 40 | 443 | 450 | 245 | 150 | 77
296.6307 | 56 | 3.7079 | 256.3428 | 436.9631 | 99.5778 | 43.2078 | 7 | 57 | 3 | 179 | 46 | 2 | 1305 | 0.29 | 2.37 | 0.015 | 40 | 443 | 450 | 245 | 150 | 77
338.6322 | 56 | 4.2329 | 181.7312 | 437.5753 | 77.9304 | 49.3368 | 180 | 64 | 3 | 7 | 42 | 2 | 1305 | 0.29 | 2.37 | 0.015 | 40 | 443 | 450 | 245 | 150 | 77
391.0809 | 56 | 4.8885 | 189.1772 | 438.7104 | 80.6322 | 57.0018 | 181 | 65 | 3 | 7 | 42 | 2 | 1305 | 0.29 | 2.37 | 0.015 | 40 | 443 | 450 | 245 | 150 | 77
354.6658 | 56 | 4.4333 | 183.2864 | 437.5753 | 77.3464 | 51.6728 | 183 | 64 | 2 | 7 | 42 | 2 | 1305 | 0.29 | 2.37 | 0.015 | 40 | 443 | 450 | 245 | 150 | 77
280.5928 | 56 | 3.5074 | 241.5101 | 434.6236 | 93.9393 | 40.8369 | 7 | 52 | 3 | 187 | 55 | 13 | 1305 | 0.29 | 2.37 | 0.015 | 40 | 443 | 450 | 245 | 150 | 77
286.5934 | 56 | 3.5824 | 240.7146 | 438.5145 | 93.8061 | 41.7693 | 7 | 53 | 3 | 189 | 53 | 10 | 1305 | 0.29 | 2.37 | 0.015 | 40 | 443 | 450 | 245 | 150 | 77
284.8388 | 56 | 3.5605 | 226.0256 | 436.5809 | 93.2696 | 41.4844 | 7 | 54 | 3 | 190 | 47 | 5 | 1305 | 0.29 | 2.37 | 0.015 | 40 | 443 | 450 | 245 | 150 | 77
287.7558 | 98 | 2.0554 | 227.5145 | 438.3237 | 87.206 | 41.9358 | 7 | 52 | 3 | 201 | 55 | 21 | 1305 | 0.29 | 2.37 | 0.015 | 40 | 443 | 450 | 245 | 150 | 77
284.805 | 56 | 3.5601 | 226.7952 | 434.4548 | 94.0392 | 41.4474 | 7 | 53 | 3 | 202 | 54 | 18 | 1305 | 0.29 | 2.37 | 0.015 | 40 | 443 | 450 | 245 | 150 | 77
295.2674 | 56 | 3.6908 | 238.1276 | 437.5037 | 98.5636 | 43.0177 | 7 | 41 | 4 | 203 | 54 | 18 | 1305 | 0.29 | 2.37 | 0.015 | 40 | 443 | 450 | 245 | 150 | 77
279.5179 | 56 | 3.494 | 223.0175 | 438.1909 | 92.8145 | 40.7333 | 7 | 51 | 3 | 204 | 55 | 19 | 1305 | 0.29 | 2.37 | 0.015 | 40 | 443 | 450 | 245 | 150 | 77
282.8192 | 56 | 3.5352 | 227.0779 | 438.5311 | 94.3219 | 41.2195 | 7 | 52 | 3 | 205 | 53 | 17 | 1305 | 0.29 | 2.37 | 0.015 | 40 | 443 | 450 | 245 | 150 | 77
280.106 | 56 | 3.5013 | 222.8242 | 437.1535 | 92.6212 | 40.8036 | 7 | 51 | 3 | 206 | 56 | 15 | 1305 | 0.29 | 2.37 | 0.015 | 40 | 443 | 450 | 245 | 150 | 77
279.5179 | 56 | 3.494 | 223.0175 | 438.1909 | 92.8145 | 40.7333 | 7 | 51 | 3 | 207 | 55 | 19 | 1305 | 0.29 | 2.37 | 0.015 | 40 | 443 | 450 | 245 | 150 | 77
285.5353 | 56 | 3.5692 | 226.4307 | 437.0905 | 93.6748 | 41.5936 | 7 | 54 | 3 | 209 | 53 | 13 | 1305 | 0.29 | 2.37 | 0.015 | 40 | 443 | 450 | 245 | 150 | 77
279.2756 | 56 | 3.4909 | 237.4986 | 433.4254 | 92.7087 | 40.6275 | 7 | 51 | 3 | 211 | 56 | 16 | 1305 | 0.29 | 2.37 | 0.015 | 40 | 443 | 450 | 245 | 150 | 77
281.0664 | 98 | 2.0076 | 226.7952 | 436.7028 | 86.8464 | 40.9368 | 7 | 52 | 3 | 213 | 54 | 12 | 1305 | 0.29 | 2.37 | 0.015 | 40 | 443 | 450 | 245 | 150 | 77
326.5328 | 56 | 4.0817 | 152.3936 | 436.2116 | 77.5056 | 47.5504 | 231 | 58 | 3 | 7 | 44 | 2 | 1305 | 0.29 | 2.37 | 0.015 | 40 | 443 | 450 | 245 | 150 | 77
284.0361 | 54.32 | 3.6603 | 242.2221 | 436.8674 | 94.5599 | 41.3718 | 7 | 53 | 3 | 236 | 53 | 15 | 1305 | 0.29 | 2.37 | 0.015 | 40 | 443 | 450 | 245 | 150 | 77
282.9705 | 105.2 | 1.8829 | 241.795 | 438.6888 | 86.42 | 41.2439 | 7 | 52 | 3 | 241 | 55 | 19 | 1305 | 0.29 | 2.37 | 0.015 | 40 | 443 | 450 | 245 | 150 | 77
293.4076 | 56 | 3.6676 | 251.8546 | 436.2739 | 98.0145 | 42.7276 | 7 | 41 | 4 | 242 | 55 | 13 | 1305 | 0.29 | 2.37 | 0.015 | 40 | 443 | 450 | 245 | 150 | 77
293.4076 | 56 | 3.6676 | 251.8546 | 436.2739 | 98.0145 | 42.7276 | 7 | 41 | 4 | 243 | 55 | 13 | 1305 | 0.29 | 2.37 | 0.015 | 40 | 443 | 450 | 245 | 150 | 77
287.4049 | 56 | 3.5926 | 240.9618 | 435.9469 | 93.9297 | 41.8485 | 7 | 54 | 3 | 244 | 53 | 13 | 1305 | 0.29 | 2.37 | 0.015 | 40 | 443 | 450 | 245 | 150 | 77
283.724 | 56 | 3.5465 | 240.9618 | 437.6349 | 93.9297 | 41.3379 | 7 | 53 | 3 | 245 | 53 | 14 | 1305 | 0.29 | 2.37 | 0.015 | 40 | 443 | 450 | 245 | 150 | 77
287.5789 | 56 | 3.5947 | 241.0387 | 436.81 | 93.9682 | 41.887 | 7 | 54 | 3 | 246 | 52 | 12 | 1305 | 0.29 | 2.37 | 0.015 | 40 | 443 | 450 | 245 | 150 | 77
287.6319 | 56 | 3.5954 | 242.02 | 434.9925 | 94.4588 | 41.867 | 7 | 53 | 3 | 247 | 54 | 19 | 1305 | 0.29 | 2.37 | 0.015 | 40 | 443 | 450 | 245 | 150 | 77
285.8921 | 56 | 3.5737 | 240.4519 | 433.6598 | 93.6748 | 41.5936 | 7 | 54 | 3 | 248 | 53 | 13 | 1305 | 0.29 | 2.37 | 0.015 | 40 | 443 | 450 | 245 | 150 | 77
296.824 | 56 | 3.7103 | 257.52 | 437.5768 | 100.1664 | 43.2456 | 7 | 42 | 4 | 249 | 55 | 18 | 1305 | 0.29 | 2.37 | 0.015 | 40 | 443 | 450 | 245 | 150 | 77
289.8805 | 56 | 3.6235 | 241.1808 | 438.3983 | 94.0392 | 42.2466 | 7 | 53 | 3 | 250 | 54 | 19 | 1305 | 0.29 | 2.37 | 0.015 | 40 | 443 | 450 | 245 | 150 | 77
289.8805 | 56 | 3.6235 | 241.1808 | 438.3983 | 94.0392 | 42.2466 | 7 | 53 | 3 | 251 | 54 | 19 | 1305 | 0.29 | 2.37 | 0.015 | 40 | 443 | 450 | 245 | 150 | 77
291.9576 | 56 | 3.6495 | 250.3864 | 433.6598 | 97.6208 | 42.476 | 7 | 54 | 3 | 252 | 53 | 20 | 1305 | 0.29 | 2.37 | 0.015 | 40 | 443 | 450 | 245 | 150 | 77
285.14 | 56 | 3.5643 | 241.1808 | 431.2282 | 94.0392 | 41.4474 | 7 | 53 | 3 | 253 | 54 | 15 | 1305 | 0.29 | 2.37 | 0.015 | 40 | 443 | 450 | 245 | 150 | 77
293.4405 | 58.625 | 3.5038 | 256.9783 | 434.7286 | 99.0653 | 42.7084 | 7 | 56 | 3 | 254 | 51 | 11 | 1305 | 0.29 | 2.37 | 0.015 | 40 | 443 | 450 | 245 | 150 | 77
287.4049 | 56 | 3.5926 | 240.9618 | 435.9469 | 93.9297 | 41.8485 | 7 | 54 | 3 | 255 | 53 | 14 | 1305 | 0.29 | 2.37 | 0.015 | 40 | 443 | 450 | 245 | 150 | 77
286.9702 | 98 | 2.0498 | 240.3461 | 437.5303 | 86.6377 | 41.8093 | 7 | 54 | 3 | 256 | 53 | 11 | 1305 | 0.29 | 2.37 | 0.015 | 40 | 443 | 450 | 245 | 150 | 77
280.173 | 56 | 3.5022 | 240.9618 | 438.0913 | 93.9297 | 40.8273 | 7 | 52 | 3 | 258 | 53 | 14 | 1305 | 0.29 | 2.37 | 0.015 | 40 | 443 | 450 | 245 | 150 | 77
282.7604 | 56 | 3.5345 | 240.3816 | 427.6432 | 93.6396 | 41.0478 | 7 | 53 | 3 | 259 | 54 | 7 | 1305 | 0.29 | 2.37 | 0.015 | 40 | 443 | 450 | 245 | 150 | 77
295.1378 | 56 | 3.6892 | 243.1621 | 438.0249 | 100.1941 | 43.007 | 7 | 42 | 4 | 263 | 53 | 15 | 1305 | 0.29 | 2.37 | 0.015 | 40 | 443 | 450 | 245 | 150 | 77
285.14 | 56 | 3.5643 | 226.7952 | 431.2282 | 94.0392 | 41.4474 | 7 | 53 | 3 | 264 | 54 | 16 | 1305 | 0.29 | 2.37 | 0.015 | 40 | 443 | 450 | 245 | 150 | 77
288.6977 | 56 | 3.6087 | 227.1171 | 436.6058 | 94.3611 | 42.0468 | 7 | 53 | 3 | 265 | 54 | 15 | 1305 | 0.29 | 2.37 | 0.015 | 40 | 443 | 450 | 245 | 150 | 77
281.3395 | 56 | 3.5167 | 226.8426 | 437.2116 | 94.0866 | 40.9842 | 7 | 52 | 3 | 266 | 53 | 16 | 1305 | 0.29 | 2.37 | 0.015 | 40 | 443 | 450 | 245 | 150 | 77
294.0768 | 56 | 3.676 | 243.0145 | 438.473 | 100.0465 | 42.8593 | 7 | 42 | 4 | 267 | 54 | 14 | 1305 | 0.29 | 2.37 | 0.015 | 40 | 443 | 450 | 245 | 150 | 77
287.5216 | 56 | 3.594 | 226.7563 | 435.2199 | 94.0004 | 41.8544 | 7 | 52 | 3 | 268 | 55 | 16 | 1305 | 0.29 | 2.37 | 0.015 | 40 | 443 | 450 | 245 | 150 | 77
282.8193 | 87.92 | 2.2517 | 227.9196 | 438.6448 | 87.4086 | 41.2212 | 7 | 54 | 3 | 275 | 47 | 2 | 1305 | 0.29 | 2.37 | 0.015 | 40 | 443 | 450 | 245 | 150 | 77
296.2482 | 56 | 3.7031 | 256.7208 | 433.0207 | 99.7668 | 43.0902 | 7 | 57 | 3 | 278 | 50 | 6 | 1305 | 0.29 | 2.37 | 0.015 | 40 | 443 | 450 | 245 | 150 | 77
284.5004 | 56 | 3.5563 | 226.7952 | 437.3955 | 94.0392 | 41.4474 | 7 | 53 | 3 | 292 | 54 | 18 | 1305 | 0.29 | 2.37 | 0.015 | 40 | 443 | 450 | 245 | 150 | 77
278.5907 | 56 | 3.4824 | 240.4596 | 436.7016 | 93.6786 | 40.5762 | 7 | 52 | 3 | 303 | 55 | 10 | 1305 | 0.29 | 2.37 | 0.015 | 40 | 443 | 450 | 245 | 150 | 77
277.749 | 56 | 3.4719 | 242.6496 | 438.7124 | 93.2616 | 40.4832 | 7 | 52 | 3 | 304 | 43 | 2 | 1305 | 0.29 | 2.37 | 0.015 | 40 | 443 | 450 | 245 | 150 | 77
316.1081 | 57.2353 | 3.8661 | 286.47 | 437.5416 | 105.9779 | 46.0546 | 7 | 46 | 4 | 312 | 58 | 20 | 1305 | 0.29 | 2.37 | 0.015 | 40 | 443 | 450 | 245 | 150 | 77
315.2582 | 57.3582 | 3.8474 | 287.2976 | 436.5553 | 106.0482 | 45.9143 | 7 | 46 | 4 | 316 | 57 | 17 | 1305 | 0.29 | 2.37 | 0.015 | 40 | 443 | 450 | 245 | 150 | 77
315.2721 | 154 | 1.4331 | 273.816 | 437.5416 | 96.2172 | 45.9328 | 7 | 46 | 4 | 318 | 58 | 14 | 1305 | 0.29 | 2.37 | 0.015 | 40 | 443 | 450 | 245 | 150 | 77
310.6757 | 49 | 4.4382 | 283.9648 | 436.6217 | 107.5949 | 45.248 | 7 | 44 | 4 | 319 | 59 | 16 | 1305 | 0.29 | 2.37 | 0.015 | 40 | 443 | 450 | 245 | 150 | 77
341.0224 | 98 | 2.4359 | 268.8144 | 436.6855 | 105.4224 | 49.669 | 7 | 48 | 4 | 320 | 57 | 23 | 1305 | 0.29 | 2.37 | 0.015 | 40 | 443 | 450 | 245 | 150 | 77
303.4211 | 42 | 5.057 | 358.0248 | 436.4594 | 107.9424 | 44.1888 | 7 | 42 | 4 | 323 | 57 | 19 | 1305 | 0.29 | 2.37 | 0.015 | 40 | 443 | 450 | 245 | 150 | 77
319.2849 | 68.6 | 3.258 | 267.6672 | 437.5416 | 103.1976 | 46.5174 | 7 | 46 | 4 | 325 | 58 | 14 | 1305 | 0.29 | 2.37 | 0.015 | 40 | 443 | 450 | 245 | 150 | 77
306.663 | 56 | 3.8333 | 273.1855 | 437.9253 | 105.9568 | 44.6848 | 7 | 45 | 4 | 331 | 55 | 6 | 1305 | 0.29 | 2.37 | 0.015 | 40 | 443 | 450 | 245 | 150 | 77
303.6504 | 35 | 6.073 | 261.886 | 435.5519 | 102.0312 | 44.2076 | 332 | 52 | 3 | 7 | 40 | 2 | 1305 | 0.29 | 2.37 | 0.015 | 40 | 443 | 450 | 245 | 150 | 77
314.9335 | 56 | 3.9367 | 273.7354 | 437.7796 | 106.2317 | 45.8874 | 7 | 46 | 4 | 333 | 59 | 14 | 1305 | 0.29 | 2.37 | 0.015 | 40 | 443 | 450 | 245 | 150 | 77
373.9268 | 56 | 4.6741 | 276.936 | 437.2611 | 77.2344 | 54.4728 | 334 | 62 | 3 | 7 | 42 | 2 | 1305 | 0.29 | 2.37 | 0.015 | 40 | 443 | 450 | 245 | 150 | 77
322.3227 | 56 | 4.029 | 151.0349 | 439.5266 | 77.1994 | 46.9939 | 14 | 33 | 1 | 8 | 72 | 1 | 1305 | 0.29 | 2.37 | 0.015 | 40 | 443 | 450 | 245 | 150 | 77
323.899 | 56 | 4.0487 | 151.2461 | 438.4409 | 77.4106 | 47.2051 | 19 | 33 | 1 | 8 | 72 | 1 | 1305 | 0.29 | 2.37 | 0.015 | 40 | 443 | 450 | 245 | 150 | 77
317.0002 | 56 | 3.9625 | 151.2858 | 438.2215 | 77.0307 | 46.196 | 26 | 34 | 1 | 8 | 75 | 1 | 1305 | 0.29 | 2.37 | 0.015 | 40 | 443 | 450 | 245 | 150 | 77
320.3437 | 35 | 6.4069 | 283.4944 | 437.61 | 118.5169 | 46.6729 | 8 | 52 | 3 | 36 | 49 | 2 | 1305 | 0.29 | 2.37 | 0.015 | 40 | 443 | 450 | 245 | 150 | 77
296.2795 | 56 | 3.7035 | 239.0527 | 435.7046 | 98.5135 | 43.1369 | 8 | 69 | 2 | 37 | 43 | 2 | 1305 | 0.29 | 2.37 | 0.015 | 40 | 443 | 450 | 245 | 150 | 77
318.2447 | 56 | 3.9781 | 255.8785 | 435.3112 | 104.8513 | 46.3283 | 8 | 51 | 3 | 38 | 50 | 3 | 1305 | 0.29 | 2.37 | 0.015 | 40 | 443 | 450 | 245 | 150 | 77
336.3158 | 35 | 6.7263 | 360.9792 | 436.312 | 131.8632 | 48.9768 | 8 | 55 | 3 | 39 | 41 | 3 | 1305 | 0.29 | 2.37 | 0.015 | 40 | 443 | 450 | 245 | 150 | 77
284.7419 | 16.744 | 11.9039 | 463.2941 | 431.9535 | 289.1693 | 41.4005 | 8 | 44 | 3 | 40 | 53 | 4 | 1305 | 0.29 | 2.37 | 0.015 | 40 | 443 | 450 | 245 | 150 | 77
355.9757 | 56 | 4.4497 | 325.8778 | 436.7286 | 120.3725 | 51.8477 | 8 | 44 | 4 | 41 | 54 | 16 | 1305 | 0.29 | 2.37 | 0.015 | 40 | 443 | 450 | 245 | 150 | 77
312.3051 | 56 | 3.9038 | 176.6016 | 438.099 | 77.3933 | 45.5098 | 46 | 33 | 1 | 8 | 76 | 1 | 1305 | 0.29 | 2.37 | 0.015 | 40 | 443 | 450 | 245 | 150 | 77
339.6868 | 56 | 4.2461 | 305.3532 | 436.6988 | 118.0662 | 49.4747 | 8 | 56 | 3 | 47 | 39 | 2 | 1305 | 0.29 | 2.37 | 0.015 | 40 | 443 | 450 | 245 | 150 | 77
302.4219 | 56 | 3.7803 | 245.183 | 437.8423 | 100.4486 | 44.0654 | 8 | 48 | 3 | 48 | 55 | 4 | 1305 | 0.29 | 2.37 | 0.015 | 40 | 443 | 450 | 245 | 150 | 77
292.1844 | 56 | 3.6523 | 240.5568 | 437.4191 | 98.9688 | 42.5672 | 8 | 45 | 3 | 50 | 61 | 4 | 1305 | 0.29 | 2.37 | 0.015 | 40 | 443 | 450 | 245 | 150 | 77
323.6723 | 28 | 8.0918 | 330.7115 | 436.4564 | 139.5263 | 47.138 | 8 | 53 | 3 | 52 | 54 | 3 | 1305 | 0.29 | 2.37 | 0.015 | 40 | 443 | 450 | 245 | 150 | 77
313.7939 | 28 | 7.8448 | 312.181 | 428.7635 | 132.9388 | 45.5715 | 8 | 50 | 3 | 53 | 57 | 3 | 1305 | 0.29 | 2.37 | 0.015 | 40 | 443 | 450 | 245 | 150 | 77
328.7251 | 35 | 6.5745 | 303.4055 | 435.4357 | 125.9177 | 47.8561 | 8 | 54 | 3 | 55 | 50 | 3 | 1305 | 0.29 | 2.37 | 0.015 | 40 | 443 | 450 | 245 | 150 | 77
321.887 | 49 | 4.5984 | 295.0805 | 436.2822 | 114.8177 | 46.8751 | 8 | 52 | 3 | 56 | 51 | 3 | 1305 | 0.29 | 2.37 | 0.015 | 40 | 443 | 450 | 245 | 150 | 77
292.1844 | 22.4 | 9.1308 | 296.6208 | 437.4191 | 155.0328 | 42.5672 | 8 | 45 | 3 | 57 | 61 | 4 | 1305 | 0.29 | 2.37 | 0.015 | 40 | 443 | 450 | 245 | 150 | 77
324.6134 | 56 | 4.0577 | 289.6373 | 436.7552 | 112.0961 | 47.2802 | 8 | 53 | 3 | 58 | 53 | 6 | 1305 | 0.29 | 2.37 | 0.015 | 40 | 443 | 450 | 245 | 150 | 77
303.0604 | 56 | 3.7883 | 297.2915 | 435.2863 | 104.5283 | 44.1174 | 8 | 48 | 3 | 59 | 47 | 2 | 1305 | 0.29 | 2.37 | 0.015 | 40 | 443 | 450 | 245 | 150 | 77
335.4513 | 56 | 4.1931 | 293.4288 | 435.6846 | 113.9918 | 48.8398 | 8 | 52 | 3 | 60 | 55 | 24 | 1305 | 0.29 | 2.37 | 0.015 | 40 | 443 | 450 | 245 | 150 | 77
338.0756 | 56 | 4.2259 | 289.271 | 437.1452 | 117.2678 | 49.248 | 8 | 41 | 4 | 61 | 57 | 8 | 1305 | 0.29 | 2.37 | 0.015 | 40 | 443 | 450 | 245 | 150 | 77
341.1482 | 56 | 4.2644 | 289.9504 | 436.9461 | 117.9472 | 49.692 | 8 | 41 | 4 | 62 | 56 | 18 | 1305 | 0.29 | 2.37 | 0.015 | 40 | 443 | 450 | 245 | 150 | 77
325.1502 | 56 | 4.0644 | 275.7665 | 435.5602 | 112.1537 | 47.3378 | 8 | 53 | 3 | 63 | 54 | 7 | 1305 | 0.29 | 2.37 | 0.015 | 40 | 443 | 450 | 245 | 150 | 77
344.573 | 98 | 2.4612 | 325.0742 | 435.1507 | 112.9118 | 50.1581 | 8 | 42 | 4 | 64 | 56 | 18 | 1305 | 0.29 | 2.37 | 0.015 | 40 | 443 | 450 | 245 | 150 | 77
352.4046 | 98 | 2.5172 | 296.6249 | 437.4607 | 113.0728 | 51.3412 | 8 | 43 | 4 | 66 | 55 | 15 | 1305 | 0.29 | 2.37 | 0.015 | 40 | 443 | 450 | 245 | 150 | 77
318.3092 | 98 | 2.2736 | 261.3298 | 437.9632 | 99.8302 | 46.3824 | 8 | 50 | 3 | 67 | 56 | 12 | 1305 | 0.29 | 2.37 | 0.015 | 40 | 443 | 450 | 245 | 150 | 77
290.5525 | 96.25 | 2.1131 | 247.5653 | 437.7099 | 92.1101 | 42.3339 | 8 | 45 | 3 | 68 | 62 | 13 | 1305 | 0.29 | 2.37 | 0.015 | 40 | 443 | 450 | 245 | 150 | 77
290.7197 | 42 | 4.8453 | 264.7966 | 437.7444 | 104.71 | 42.3588 | 8 | 44 | 3 | 69 | 61 | 13 | 1305 | 0.29 | 2.37 | 0.015 | 40 | 443 | 450 | 245 | 150 | 77
307.4574 | 56 | 3.8432 | 284.212 | 413.029 | 104.8058 | 44.3949 | 8 | 48 | 3 | 70 | 59 | 5 | 1305 | 0.29 | 2.37 | 0.015 | 40 | 443 | 450 | 245 | 150 | 77
323.7417 | 56 | 4.0468 | 304.238 | 436.7137 | 112.3202 | 47.1526 | 8 | 52 | 3 | 71 | 52 | 5 | 1305 | 0.29 | 2.37 | 0.015 | 40 | 443 | 450 | 245 | 150 | 77
346.1612 | 98 | 2.4726 | 296.303 | 437.0706 | 112.9118 | 50.4245 | 8 | 42 | 4 | 72 | 57 | 18 | 1305 | 0.29 | 2.37 | 0.015 | 40 | 443 | 450 | 245 | 150 | 77
347.6157 | 56 | 4.3452 | 218.0054 | 437.6598 | 77.423 | 50.6472 | 74 | 54 | 3 | 8 | 35 | 2 | 1305 | 0.29 | 2.37 | 0.015 | 40 | 443 | 450 | 245 | 150 | 77
360.1788 | 57.2353 | 4.4051 | 336.7811 | 435.6465 | 124.8425 | 52.4392 | 8 | 44 | 4 | 77 | 61 | 20 | 1305 | 0.29 | 2.37 | 0.015 | 40 | 443 | 450 | 245 | 150 | 77
357.1458 | 73.3814 | 3.4069 | 326.7675 | 435.393 | 116.1841 | 51.9928 | 8 | 44 | 4 | 78 | 54 | 16 | 1305 | 0.29 | 2.37 | 0.015 | 40 | 443 | 450 | 245 | 150 | 77
358.9294 | 73.3814 | 3.4239 | 326.7675 | 436.4194 | 116.1841 | 52.272 | 8 | 44 | 4 | 79 | 55 | 16 | 1305 | 0.29 | 2.37 | 0.015 | 40 | 443 | 450 | 245 | 150 | 77
344.9515 | 98 | 2.4639 | 326.8562 | 435.4846 | 113.2088 | 50.2193 | 8 | 42 | 4 | 80 | 54 | 19 | 1305 | 0.29 | 2.37 | 0.015 | 40 | 443 | 450 | 245 | 150 | 77
357.5777 | 84 | 2.9798 | 338.2661 | 435.8727 | 119.3381 | 52.0648 | 8 | 45 | 4 | 81 | 56 | 14 | 1305 | 0.29 | 2.37 | 0.015 | 40 | 443 | 450 | 245 | 150 | 77
340.8429 | 77 | 3.0986 | 366.749 | 436.5087 | 112.3824 | 49.6396 | 8 | 54 | 3 | 82 | 52 | 25 | 1305 | 0.29 | 2.37 | 0.015 | 40 | 443 | 450 | 245 | 150 | 77
350.7313 | 98 | 2.5052 | 326.8562 | 435.3553 | 113.2088 | 51.0583 | 8 | 43 | 4 | 83 | 54 | 19 | 1305 | 0.29 | 2.37 | 0.015 | 40 | 443 | 450 | 245 | 150 | 77
342.625 | 42 | 5.7104 | 312.5002 | 434.9677 | 125.579 | 49.8712 | 8 | 41 | 4 | 84 | 56 | 19 | 1305 | 0.29 | 2.37 | 0.015 | 40 | 443 | 450 | 245 | 150 | 77
356.9723 | 56 | 4.4622 | 311.5092 | 436.7286 | 120.5149 | 51.9928 | 8 | 44 | 4 | 85 | 54 | 16 | 1305 | 0.29 | 2.37 | 0.015 | 40 | 443 | 450 | 245 | 150 | 77
349.8848 | 77 | 3.1808 | 349.2374 | 435.4846 | 115.817 | 50.9375 | 8 | 42 | 4 | 87 | 57 | 17 | 1305 | 0.29 | 2.37 | 0.015 | 40 | 443 | 450 | 245 | 150 | 77
353.0592 | 58.1 | 4.2537 | 304.1152 | 436.805 | 117.4472 | 51.4243 | 8 | 59 | 3 | 91 | 46 | 5 | 1305 | 0.29 | 2.37 | 0.015 | 40 | 443 | 450 | 245 | 150 | 77
289.2666 | 28 | 7.2317 | 252.9101 | 437.3856 | 120.7613 | 42.1416 | 8 | 45 | 3 | 93 | 54 | 2 | 1305 | 0.29 | 2.37 | 0.015 | 40 | 443 | 450 | 245 | 150 | 77
333.5766 | 228.375 | 1.0225 | 317.88 | 435.3391 | 106.5643 | 48.5607 | 8 | 55 | 3 | 94 | 39 | 2 | 1305 | 0.29 | 2.37 | 0.015 | 40 | 443 | 450 | 245 | 150 | 77
298.8139 | 22.4 | 9.3379 | 342.9302 | 435.0523 | 156.4376 | 43.4956 | 8 | 47 | 3 | 96 | 57 | 12 | 1305 | 0.29 | 2.37 | 0.015 | 40 | 443 | 450 | 245 | 150 | 77
320.0013 | 56 | 4 | 288.2939 | 435.9369 | 106.3762 | 46.5946 | 8 | 52 | 3 | 97 | 52 | 7 | 1305 | 0.29 | 2.37 | 0.015 | 40 | 443 | 450 | 245 | 150 | 77
343.4655 | 56 | 4.2933 | 295.8664 | 436.8465 | 119.668 | 50.0277 | 8 | 43 | 4 | 98 | 52 | 5 | 1305 | 0.29 | 2.37 | 0.015 | 40 | 443 | 450 | 245 | 150 | 77
326.2121 | 56 | 4.0777 | 303.8584 | 428.9278 | 112.1936 | 47.3778 | 8 | 53 | 3 | 99 | 54 | 6 | 1305 | 0.29 | 2.37 | 0.015 | 40 | 443 | 450 | 245 | 150 | 77
278.686 | 35 | 5.5737 | 281.0381 | 436.6805 | 107.1293 | 40.5898 | 8 | 42 | 3 | 100 | 59 | 10 | 1305 | 0.29 | 2.37 | 0.015 | 40 | 443 | 450 | 245 | 150 | 77
326.0522 | 56 | 4.0757 | 304.2047 | 436.9544 | 112.3091 | 47.4932 | 8 | 53 | 3 | 101 | 49 | 6 | 1305 | 0.29 | 2.37 | 0.015 | 40 | 443 | 450 | 245 | 150 | 77
312.9963 | 56 | 3.9125 | 274.5306 | 437.9498 | 106.4306 | 45.608 | 8 | 50 | 3 | 105 | 65 | 8 | 1305 | 0.29 | 2.37 | 0.015 | 40 | 443 | 450 | 245 | 150 | 77
276.7801 | 98 | 1.977 | 322.1421 | 433.6518 | 86.2083 | 40.2678 | 8 | 63 | 2 | 109 | 34 | 2 | 1305 | 0.29 | 2.37 | 0.015 | 40 | 443 | 450 | 245 | 150 | 77
358.006 | 102.2353 | 2.4512 | 335.5613 | 435.5373 | 117.5905 | 52.1208 | 8 | 45 | 4 | 110 | 57 | 14 | 1305 | 0.29 | 2.37 | 0.015 | 40 | 443 | 450 | 245 | 150 | 77
368.1516 | 56 | 4.6019 | 386.273 | 435.3228 | 132.4634 | 53.5937 | 8 | 47 | 4 | 111 | 57 | 6 | 1305 | 0.29 | 2.37 | 0.015 | 40 | 443 | 450 | 245 | 150 | 77
357.2807 | 74 | 3.3797 | 325.6574 | 436.7286 | 115.925 | 52.0378 | 8 | 44 | 4 | 116 | 56 | 15 | 1305 | 0.29 | 2.37 | 0.015 | 40 | 443 | 450 | 245 | 150 | 77
400.4109 | 56 | 5.0051 | 191.8694 | 437.1074 | 81.671 | 58.3277 | 117 | 68 | 3 | 8 | 34 | 2 | 1305 | 0.29 | 2.37 | 0.015 | 40 | 443 | 450 | 245 | 150 | 77
337.6162 | 56 | 4.2202 | 290.7912 | 435.2776 | 117.7392 | 49.1477 | 8 | 56 | 3 | 118 | 38 | 2 | 1305 | 0.29 | 2.37 | 0.015 | 40 | 443 | 450 | 245 | 150 | 77
335.6263 | 56 | 4.1953 | 291.1392 | 435.7503 | 118.0872 | 48.8664 | 8 | 55 | 3 | 123 | 40 | 2 | 1305 | 0.29 | 2.37 | 0.015 | 40 | 443 | 450 | 245 | 150 | 77
359.1523 | 56 | 4.4894 | 338.4341 | 435.6465 | 125.1173 | 52.2898 | 8 | 44 | 4 | 124 | 61 | 14 | 1305 | 0.29 | 2.37 | 0.015 | 40 | 443 | 450 | 245 | 150 | 77
356.6193 | 56 | 4.4577 | 339.936 | 435.8727 | 124.9217 | 51.9252 | 8 | 45 | 4 | 125 | 56 | 14 | 1305 | 0.29 | 2.37 | 0.015 | 40 | 443 | 450 | 245 | 150 | 77
344.9682 | 43.4 | 5.564 | 372.8966 | 434.7611 | 126.7142 | 50.2085 | 8 | 42 | 4 | 126 | 55 | 18 | 1305 | 0.29 | 2.37 | 0.015 | 40 | 443 | 450 | 245 | 150 | 77
357.2807 | 49 | 5.104 | 340.2374 | 436.7286 | 123.215 | 52.0378 | 8 | 44 | 4 | 127 | 56 | 15 | 1305 | 0.29 | 2.37 | 0.015 | 40 | 443 | 450 | 245 | 150 | 77
414.4243 | 56 | 5.1803 | 157.5902 | 437.5934 | 86.2718 | 60.3797 | 130 | 70 | 3 | 8 | 34 | 2 | 1305 | 0.29 | 2.37 | 0.015 | 40 | 443 | 450 | 245 | 150 | 77
406.938 | 56 | 5.0867 | 161.3914 | 438.9145 | 87.9754 | 59.3174 | 132 | 63 | 3 | 8 | 35 | 2 | 1305 | 0.29 | 2.37 | 0.015 | 40 | 443 | 450 | 245 | 150 | 77
353.9628 | 56 | 4.4245 | 296.5709 | 437.619 | 120.3725 | 51.5712 | 8 | 44 | 4 | 133 | 53 | 16 | 1305 | 0.29 | 2.37 | 0.015 | 40 | 443 | 450 | 245 | 150 | 77
422.712 | 56 | 5.2839 | 157.655 | 439.5419 | 86.3366 | 61.6308 | 134 | 69 | 3 | 8 | 35 | 2 | 1305 | 0.29 | 2.37 | 0.015 | 40 | 443 | 450 | 245 | 150 | 77
290.3755 | 56 | 3.6297 | 240.5328 | 437.8041 | 98.9448 | 42.3096 | 8 | 45 | 3 | 136 | 53 | 4 | 1305 | 0.29 | 2.37 | 0.015 | 40 | 443 | 450 | 245 | 150 | 77
293.7202 | 35 | 5.8744 | 269.6909 | 436.1298 | 113.2301 | 42.7709 | 8 | 69 | 2 | 140 | 36 | 2 | 1305 | 0.29 | 2.37 | 0.015 | 40 | 443 | 450 | 245 | 150 | 77
296.5452 | 56 | 3.7068 | 269.879 | 437.3513 | 99.3989 | 43.2014 | 8 | 45 | 3 | 141 | 68 | 18 | 1305 | 0.29 | 2.37 | 0.015 | 40 | 443 | 450 | 245 | 150 | 77
328.1134 | 35 | 6.5623 | 473.7156 | 434.3054 | 126.4257 | 47.7474 | 8 | 53 | 3 | 142 | 54 | 11 | 1305 | 0.29 | 2.37 | 0.015 | 40 | 443 | 450 | 245 | 150 | 77
284.7888 | 28 | 7.1197 | 417.8981 | 434.9378 | 120.5813 | 41.4523 | 8 | 44 | 3 | 143 | 62 | 5 | 1305 | 0.29 | 2.37 | 0.015 | 40 | 443 | 450 | 245 | 150 | 77
290.0859 | 56 | 3.6261 | 253.9231 | 437.1717 | 98.8929 | 42.2577 | 8 | 45 | 3 | 144 | 62 | 11 | 1305 | 0.29 | 2.37 | 0.015 | 40 | 443 | 450 | 245 | 150 | 77
297.8973 | 56 | 3.7237 | 255.4853 | 435.4708 | 100.0039 | 43.3687 | 8 | 45 | 3 | 145 | 61 | 26 | 1305 | 0.29 | 2.37 | 0.015 | 40 | 443 | 450 | 245 | 150 | 77
305.207 | 56 | 3.8151 | 269.5879 | 435.3948 | 104.8426 | 44.4317 | 8 | 48 | 3 | 146 | 58 | 12 | 1305 | 0.29 | 2.37 | 0.015 | 40 | 443 | 450 | 245 | 150 | 77
344.573 | 56 | 4.3072 | 407.7914 | 435.1507 | 120.1046 | 50.1581 | 8 | 42 | 4 | 148 | 56 | 18 | 1305 | 0.29 | 2.37 | 0.015 | 40 | 443 | 450 | 245 | 150 | 77
360.2374 | 100.5846 | 2.507 | 310.4117 | 435.8196 | 118.2881 | 52.451 | 8 | 44 | 4 | 149 | 56 | 23 | 1305 | 0.29 | 2.37 | 0.015 | 40 | 443 | 450 | 245 | 150 | 77
354.2175 | 90.6338 | 2.7358 | 298.6484 | 437.9007 | 114.0845 | 51.6136 | 8 | 42 | 4 | 150 | 59 | 26 | 1305 | 0.29 | 2.37 | 0.015 | 40 | 443 | 450 | 245 | 150 | 77
344.205 | 77.6396 | 3.1034 | 295.7043 | 436.7482 | 115.3698 | 50.1336 | 8 | 42 | 4 | 151 | 55 | 18 | 1305 | 0.29 | 2.37 | 0.015 | 40 | 443 | 450 | 245 | 150 | 77
337.2837 | 74.1523 | 3.184 | 286.884 | 432.762 | 112.4679 | 49.0543 | 8 | 54 | 3 | 152 | 53 | 20 | 1305 | 0.29 | 2.37 | 0.015 | 40 | 443 | 450 | 245 | 150 | 77
312.9355 | 45.5 | 4.8144 | 420.0595 | 431.864 | 111.0067 | 45.4982 | 8 | 48 | 3 | 153 | 59 | 24 | 1305 | 0.29 | 2.37 | 0.015 | 40 | 443 | 450 | 245 | 150 | 77
347.8381 | 58.0741 | 4.1927 | 293.8147 | 436.7089 | 119.8908 | 50.6621 | 8 | 42 | 4 | 154 | 56 | 18 | 1305 | 0.29 | 2.37 | 0.015 | 40 | 443 | 450 | 245 | 150 | 77
338.688 | 56 | 4.2336 | 287.2036 | 437.0639 | 117.298 | 49.3357 | 8 | 54 | 3 | 155 | 53 | 27 | 1305 | 0.29 | 2.37 | 0.015 | 40 | 443 | 450 | 245 | 150 | 77
309.3745 | 56 | 3.8672 | 311.2035 | 435.6598 | 104.5283 | 45.0427 | 8 | 49 | 3 | 157 | 48 | 2 | 1305 | 0.29 | 2.37 | 0.015 | 40 | 443 | 450 | 245 | 150 | 77
277.6834 | 35 | 5.5537 | 349.0781 | 434.7784 | 106.8173 | 40.4158 | 8 | 42 | 3 | 160 | 63 | 8 | 1305 | 0.29 | 2.37 | 0.015 | 40 | 443 | 450 | 245 | 150 | 77
297.1948 | 28 | 7.4299 | 794.9222 | 420.4896 | 129.0917 | 43.0306 | 8 | 46 | 3 | 161 | 61 | 13 | 1305 | 0.29 | 2.37 | 0.015 | 40 | 443 | 450 | 245 | 150 | 77
326.1166 | 22.4 | 10.1911 | 303.4055 | 437.0539 | 167.5427 | 47.5043 | 8 | 53 | 3 | 163 | 51 | 3 | 1305 | 0.29 | 2.37 | 0.015 | 40 | 443 | 450 | 245 | 150 | 77
331.8302 | 25.6667 | 9.0499 | 326.1672 | 434.9936 | 153.1152 | 48.3004 | 8 | 55 | 3 | 164 | 37 | 2 | 1305 | 0.29 | 2.37 | 0.015 | 40 | 443 | 450 | 245 | 150 | 77
362.468 | 56 | 4.5309 | 332.2781 | 435.9036 | 124.789 | 52.7774 | 8 | 45 | 4 | 165 | 61 | 12 | 1305 | 0.29 | 2.37 | 0.015 | 40 | 443 | 450 | 245 | 150 | 77
336.4052 | 56 | 4.2051 | 321.8371 | 435.2382 | 117.8793 | 48.9707 | 8 | 55 | 3 | 175 | 46 | 2 | 1305 | 0.29 | 2.37 | 0.015 | 40 | 443 | 450 | 245 | 150 | 77
345.0253 | 56 | 4.3128 | 304.8108 | 434.3983 | 117.795 | 50.2102 | 8 | 57 | 3 | 177 | 38 | 2 | 1305 | 0.29 | 2.37 | 0.015 | 40 | 443 | 450 | 245 | 150 | 77
352.7464 | 56 | 4.4093 | 305.3584 | 436.0747 | 118.0688 | 51.3651 | 8 | 59 | 3 | 178 | 37 | 2 | 1305 | 0.29 | 2.37 | 0.015 | 40 | 443 | 450 | 245 | 150 | 77
336.6289 | 56 | 4.2079 | 305.0904 | 436.2109 | 117.9348 | 49.0206 | 8 | 55 | 3 | 179 | 47 | 2 | 1305 | 0.29 | 2.37 | 0.015 | 40 | 443 | 450 | 245 | 150 | 77
337.7625 | 56 | 4.222 | 305.3532 | 437.5928 | 118.0662 | 49.2104 | 8 | 55 | 3 | 180 | 40 | 2 | 1305 | 0.29 | 2.37 | 0.015 | 40 | 443 | 450 | 245 | 150 | 77
418.0906 | 56 | 5.2261 | 202.1474 | 437.4504 | 86.81 | 60.9107 | 181 | 71 | 3 | 8 | 34 | 2 | 1305 | 0.29 | 2.37 | 0.015 | 40 | 443 | 450 | 245 | 150 | 77
354.2041 | 56 | 4.4276 | 183.4886 | 436.2825 | 77.4806 | 51.5813 | 182 | 71 | 2 | 8 | 34 | 2 | 1305 | 0.29 | 2.37 | 0.015 | 40 | 443 | 450 | 245 | 150 | 77
378.6215 | 56 | 4.7328 | 191.1974 | 436.6115 | 81.335 | 55.1437 | 183 | 70 | 2 | 8 | 34 | 2 | 1305 | 0.29 | 2.37 | 0.015 | 40 | 443 | 450 | 245 | 150 | 77
283.4051 | 56 | 3.5426 | 225.0573 | 438.7072 | 92.9085 | 41.3075 | 8 | 66 | 2 | 185 | 38 | 2 | 1305 | 0.29 | 2.37 | 0.015 | 40 | 443 | 450 | 245 | 150 | 77
317.7921 | 56 | 3.9724 | 276.3074 | 435.714 | 107.0496 | 46.2692 | 8 | 50 | 3 | 187 | 57 | 13 | 1305 | 0.29 | 2.37 | 0.015 | 40 | 443 | 450 | 245 | 150 | 77
311.3323 | 56 | 3.8917 | 275.6858 | 436.3237 | 107.0082 | 45.3387 | 8 | 49 | 3 | 188 | 56 | 14 | 1305 | 0.29 | 2.37 | 0.015 | 40 | 443 | 450 | 245 | 150 | 77
321.9861 | 56 | 4.0248 | 290.0855 | 435.4357 | 112.3202 | 46.8751 | 8 | 52 | 3 | 189 | 51 | 10 | 1305 | 0.29 | 2.37 | 0.015 | 40 | 443 | 450 | 245 | 150 | 77
322.3381 | 56 | 4.0292 | 275.9885 | 435.6846 | 112.3757 | 46.9306 | 8 | 52 | 3 | 190 | 48 | 5 | 1305 | 0.29 | 2.37 | 0.015 | 40 | 443 | 450 | 245 | 150 | 77
295.874 | 35 | 5.9175 | 301.172 | 437.7859 | 114.6794 | 43.1105 | 8 | 46 | 3 | 193 | 58 | 6 | 1305 | 0.29 | 2.37 | 0.015 | 40 | 443 | 450 | 245 | 150 | 77
291.581 | 35 | 5.8316 | 299.248 | 437.5602 | 113.9098 | 42.4815 | 8 | 46 | 3 | 194 | 59 | 2 | 1305 | 0.29 | 2.37 | 0.015 | 40 | 443 | 450 | 245 | 150 | 77
304.4796 | 59.4639 | 3.5843 | 267.7714 | 436.7004 | 103.6803 | 44.3468 | 8 | 48 | 3 | 200 | 52 | 7 | 1305 | 0.29 | 2.37 | 0.015 | 40 | 443 | 450 | 245 | 150 | 77
322.8651 | 98 | 2.3062 | 271.6646 | 435.9419 | 103.739 | 47.0117 | 8 | 51 | 3 | 201 | 56 | 20 | 1305 | 0.29 | 2.37 | 0.015 | 40 | 443 | 450 | 245 | 150 | 77
323.4595 | 56 | 4.0432 | 276.1661 | 436.5212 | 112.5533 | 47.1082 | 8 | 52 | 3 | 202 | 54 | 18 | 1305 | 0.29 | 2.37 | 0.015 | 40 | 443 | 450 | 245 | 150 | 77
314.4094 | 56 | 3.9301 | 261.6376 | 436.7884 | 107.464 | 45.7946 | 8 | 49 | 3 | 204 | 56 | 19 | 1305 | 0.29 | 2.37 | 0.015 | 40 | 443 | 450 | 245 | 150 | 77
318.0103 | 56 | 3.9751 | 261.5251 | 436.332 | 107.3515 | 46.3114 | 8 | 50 | 3 | 205 | 57 | 16 | 1305 | 0.29 | 2.37 | 0.015 | 40 | 443 | 450 | 245 | 150 | 77
310.6509 | 56 | 3.8831 | 260.9487 | 428.1909 | 106.7751 | 45.1056 | 8 | 49 | 3 | 206 | 58 | 14 | 1305 | 0.29 | 2.37 | 0.015 | 40 | 443 | 450 | 245 | 150 | 77
314.4094 | 56 | 3.9301 | 261.6376 | 436.7884 | 107.464 | 45.7946 | 8 | 49 | 3 | 207 | 56 | 19 | 1305 | 0.29 | 2.37 | 0.015 | 40 | 443 | 450 | 245 | 150 | 77
308.0165 | 56 | 3.8502 | 256.3133 | 437.5104 | 105.2861 | 44.8752 | 8 | 48 | 3 | 208 | 59 | 16 | 1305 | 0.29 | 2.37 | 0.015 | 40 | 443 | 450 | 245 | 150 | 77
322.8473 | 56 | 4.0356 | 275.8016 | 435.8938 | 112.1888 | 47.0083 | 8 | 52 | 3 | 209 | 54 | 13 | 1305 | 0.29 | 2.37 | 0.015 | 40 | 443 | 450 | 245 | 150 | 77
317.8474 | 56 | 3.9731 | 276.3725 | 437.7406 | 107.3515 | 46.3114 | 8 | 50 | 3 | 211 | 57 | 16 | 1305 | 0.29 | 2.37 | 0.015 | 40 | 443 | 450 | 245 | 150 | 77
325.2804 | 56 | 4.066 | 289.7525 | 434.4608 | 112.1537 | 47.3378 | 8 | 53 | 3 | 212 | 54 | 10 | 1305 | 0.29 | 2.37 | 0.015 | 40 | 443 | 450 | 245 | 150 | 77
318.3092 | 98 | 2.2736 | 261.3298 | 437.9632 | 99.8302 | 46.3824 | 8 | 50 | 3 | 213 | 56 | 12 | 1305 | 0.29 | 2.37 | 0.015 | 40 | 443 | 450 | 245 | 150 | 77
279.9821 | 108.5 | 1.8063 | 218.7659 | 435.8869 | 85.6613 | 40.7668 | 8 | 42 | 3 | 218 | 59 | 15 | 1305 | 0.29 | 2.37 | 0.015 | 40 | 443 | 450 | 245 | 150 | 77
291.9352 | 98 | 2.0853 | 436.775 | 434.7802 | 93.6122 | 42.4901 | 8 | 46 | 3 | 219 | 57 | 2 | 1305 | 0.29 | 2.37 | 0.015 | 40 | 443 | 450 | 245 | 150 | 77
286.1826 | 182 | 1.1007 | 223.4653 | 436.1986 | 84.6736 | 41.6743 | 8 | 44 | 3 | 223 | 63 | 15 | 1305 | 0.29 | 2.37 | 0.015 | 40 | 443 | 450 | 245 | 150 | 77
290.4724 | 224 | 0.90773 | 229.338 | 436.4973 | 87.75 | 42.3036 | 8 | 45 | 3 | 227 | 60 | 9 | 1305 | 0.29 | 2.37 | 0.015 | 40 | 443 | 450 | 245 | 150 | 77
281.6643 | 56 | 3.5208 | 230.2252 | 438.1206 | 94.93 | 41.045 | 8 | 43 | 3 | 228 | 60 | 9 | 1305 | 0.29 | 2.37 | 0.015 | 40 | 443 | 450 | 245 | 150 | 77
299.0223 | 224 | 0.93444 | 234.3722 | 437.3415 | 89.6378 | 43.5622 | 8 | 47 | 3 | 229 | 60 | 7 | 1305 | 0.29 | 2.37 | 0.015 | 40 | 443 | 450 | 245 | 150 | 77
291.8197 | 56 | 3.6477 | 240.5268 | 438.8825 | 98.9388 | 42.5367 | 8 | 45 | 3 | 230 | 61 | 7 | 1305 | 0.29 | 2.37 | 0.015 | 40 | 443 | 450 | 245 | 150 | 77
332.8054 | 56 | 4.1601 | 290.736 | 436.1759 | 117.684 | 48.4632 | 8 | 55 | 3 | 231 | 37 | 2 | 1305 | 0.29 | 2.37 | 0.015 | 40 | 443 | 450 | 245 | 150 | 77
321.6117 | 54.32 | 4.1445 | 276.6028 | 437.3987 | 107.4667 | 46.854 | 8 | 50 | 3 | 236 | 57 | 15 | 1305 | 0.29 | 2.37 | 0.015 | 40 | 443 | 450 | 245 | 150 | 77
296.0399 | 54.32 | 3.8149 | 260.994 | 433.5373 | 101.5501 | 43.068 | 8 | 46 | 3 | 237 | 62 | 13 | 1305 | 0.29 | 2.37 | 0.015 | 40 | 443 | 450 | 245 | 150 | 77
318.6657 | 105.2 | 2.1204 | 276.5974 | 437.3411 | 99.3936 | 46.4238 | 8 | 50 | 3 | 241 | 56 | 19 | 1305 | 0.29 | 2.37 | 0.015 | 40 | 443 | 450 | 245 | 150 | 77
326.3324 | 56 | 4.0792 | 290.3326 | 437.1452 | 112.4438 | 47.5374 | 8 | 52 | 3 | 244 | 55 | 13 | 1305 | 0.29 | 2.37 | 0.015 | 40 | 443 | 450 | 245 | 150 | 77
319.1774 | 56 | 3.9897 | 275.6917 | 434.9295 | 107.0111 | 46.4576 | 8 | 49 | 3 | 245 | 58 | 14 | 1305 | 0.29 | 2.37 | 0.015 | 40 | 443 | 450 | 245 | 150 | 77
324.9643 | 56 | 4.0621 | 290.4096 | 435.6548 | 112.4822 | 47.3124 | 8 | 52 | 3 | 246 | 53 | 12 | 1305 | 0.29 | 2.37 | 0.015 | 40 | 443 | 450 | 245 | 150 | 77
326.2766 | 56 | 4.0785 | 291.3908 | 437.0589 | 112.9729 | 47.5277 | 8 | 52 | 3 | 247 | 54 | 19 | 1305 | 0.29 | 2.37 | 0.015 | 40 | 443 | 450 | 245 | 150 | 77
325.3543 | 56 | 4.0669 | 289.8228 | 435.8755 | 112.1888 | 47.373 | 8 | 53 | 3 | 248 | 53 | 13 | 1305 | 0.29 | 2.37 | 0.015 | 40 | 443 | 450 | 245 | 150 | 77
335.0465 | 56 | 4.1881 | 303.9763 | 435.99 | 117.5875 | 48.7862 | 8 | 41 | 4 | 249 | 54 | 18 | 1305 | 0.29 | 2.37 | 0.015 | 40 | 443 | 450 | 245 | 150 | 77
325.3877 | 56 | 4.0673 | 290.5517 | 435.6846 | 112.5533 | 47.3746 | 8 | 52 | 3 | 250 | 55 | 18 | 1305 | 0.29 | 2.37 | 0.015 | 40 | 443 | 450 | 245 | 150 | 77
325.3877 | 56 | 4.0673 | 290.5517 | 435.6846 | 112.5533 | 47.3746 | 8 | 52 | 3 | 251 | 55 | 18 | 1305 | 0.29 | 2.37 | 0.015 | 40 | 443 | 450 | 245 | 150 | 77
331.0886 | 56 | 4.1386 | 291.1659 | 434.7718 | 112.8604 | 48.1886 | 8 | 52 | 3 | 252 | 55 | 20 | 1305 | 0.29 | 2.37 | 0.015 | 40 | 443 | 450 | 245 | 150 | 77
325.3877 | 56 | 4.0673 | 290.5517 | 435.6846 | 112.5533 | 47.3746 | 8 | 52 | 3 | 253 | 55 | 15 | 1305 | 0.29 | 2.37 | 0.015 | 40 | 443 | 450 | 245 | 150 | 77
326.3324 | 56 | 4.0792 | 290.3326 | 437.1452 | 112.4438 | 47.5374 | 8 | 52 | 3 | 255 | 55 | 14 | 1305 | 0.29 | 2.37 | 0.015 | 40 | 443 | 450 | 245 | 150 | 77
324.3038 | 98 | 2.3165 | 290.2542 | 436.3419 | 105.2861 | 47.228 | 8 | 52 | 3 | 256 | 54 | 11 | 1305 | 0.29 | 2.37 | 0.015 | 40 | 443 | 450 | 245 | 150 | 77
326.9026 | 103.122 | 2.219 | 289.0776 | 437.6797 | 104.5998 | 47.6297 | 8 | 54 | 3 | 257 | 53 | 8 | 1305 | 0.29 | 2.37 | 0.015 | 40 | 443 | 450 | 245 | 150 | 77
312.0027 | 56 | 3.9 | 275.6917 | 430.5975 | 107.0111 | 45.3417 | 8 | 49 | 3 | 258 | 58 | 13 | 1305 | 0.29 | 2.37 | 0.015 | 40 | 443 | 450 | 245 | 150 | 77
325.1502 | 56 | 4.0644 | 289.7525 | 435.5602 | 112.1537 | 47.3378 | 8 | 53 | 3 | 259 | 54 | 7 | 1305 | 0.29 | 2.37 | 0.015 | 40 | 443 | 450 | 245 | 150 | 77
294.2914 | 56 | 3.6786 | 245.483 | 436.1826 | 100.7486 | 42.8549 | 8 | 46 | 3 | 260 | 61 | 3 | 1305 | 0.29 | 2.37 | 0.015 | 40 | 443 | 450 | 245 | 150 | 77
295.3933 | 56 | 3.6924 | 245.4374 | 438.556 | 100.703 | 43.0525 | 8 | 46 | 3 | 261 | 58 | 8 | 1305 | 0.29 | 2.37 | 0.015 | 40 | 443 | 450 | 245 | 150 | 77
283.5732 | 56 | 3.5447 | 230.738 | 438.2241 | 95.4428 | 41.3248 | 8 | 43 | 3 | 262 | 63 | 17 | 1305 | 0.29 | 2.37 | 0.015 | 40 | 443 | 450 | 245 | 150 | 77
325.3877 | 56 | 4.0673 | 276.4325 | 435.6846 | 112.8197 | 47.3746 | 8 | 52 | 3 | 264 | 55 | 16 | 1305 | 0.29 | 2.37 | 0.015 | 40 | 443 | 450 | 245 | 150 | 77
325.7099 | 56 | 4.0714 | 276.488 | 436.1826 | 112.8752 | 47.4301 | 8 | 52 | 3 | 265 | 53 | 15 | 1305 | 0.29 | 2.37 | 0.015 | 40 | 443 | 450 | 245 | 150 | 77
318.3807 | 56 | 3.9798 | 260.9746 | 437.8008 | 106.801 | 46.3901 | 8 | 51 | 3 | 266 | 56 | 15 | 1305 | 0.29 | 2.37 | 0.015 | 40 | 443 | 450 | 245 | 150 | 77
323.4523 | 56 | 4.0432 | 276.1272 | 434.3154 | 112.5144 | 47.0693 | 8 | 52 | 3 | 268 | 55 | 15 | 1305 | 0.29 | 2.37 | 0.015 | 40 | 443 | 450 | 245 | 150 | 77
292.4943 | 56 | 3.6562 | 240.5993 | 437.5519 | 99.0113 | 42.6144 | 8 | 45 | 3 | 270 | 60 | 14 | 1305 | 0.29 | 2.37 | 0.015 | 40 | 443 | 450 | 245 | 150 | 77
281.4183 | 56 | 3.5177 | 257.4979 | 436.0581 | 94.8523 | 40.9784 | 8 | 43 | 3 | 271 | 57 | 3 | 1305 | 0.29 | 2.37 | 0.015 | 40 | 443 | 450 | 245 | 150 | 77
296.9335 | 35 | 5.9387 | 255.9389 | 435.3416 | 113.3021 | 43.2264 | 8 | 70 | 2 | 273 | 35 | 2 | 1305 | 0.29 | 2.37 | 0.015 | 40 | 443 | 450 | 245 | 150 | 77
296.9335 | 35 | 5.9387 | 255.9389 | 435.3416 | 113.3021 | 43.2264 | 8 | 70 | 2 | 274 | 35 | 2 | 1305 | 0.29 | 2.37 | 0.015 | 40 | 443 | 450 | 245 | 150 | 77
320.2463 | 87.92 | 2.5497 | 257.4835 | 437.7924 | 98.5363 | 46.6618 | 8 | 52 | 3 | 275 | 48 | 2 | 1305 | 0.29 | 2.37 | 0.015 | 40 | 443 | 450 | 245 | 150 | 77
338.102 | 56 | 4.2263 | 304.8552 | 435.6846 | 117.8172 | 49.2257 | 8 | 56 | 3 | 278 | 50 | 6 | 1305 | 0.29 | 2.37 | 0.015 | 40 | 443 | 450 | 245 | 150 | 77
320.4509 | 56 | 4.0056 | 261.019 | 435.2734 | 106.8454 | 46.6488 | 8 | 50 | 3 | 292 | 57 | 18 | 1305 | 0.29 | 2.37 | 0.015 | 40 | 443 | 450 | 245 | 150 | 77
295.6832 | 34.1923 | 6.0534 | 659.4408 | 431.7494 | 114.9672 | 42.9881 | 8 | 45 | 3 | 293 | 61 | 13 | 1305 | 0.29 | 2.37 | 0.015 | 40 | 443 | 450 | 245 | 150 | 77
285.1855 | 22.4 | 8.912 | 280.5581 | 435.0871 | 148.4093 | 41.5123 | 8 | 44 | 3 | 295 | 60 | 4 | 1305 | 0.29 | 2.37 | 0.015 | 40 | 443 | 450 | 245 | 150 | 77
289.9982 | 56 | 3.625 | 268.272 | 436.0713 | 98.8632 | 42.228 | 8 | 45 | 3 | 299 | 46 | 3 | 1305 | 0.29 | 2.37 | 0.015 | 40 | 443 | 450 | 245 | 150 | 77
291.2736 | 56 | 3.6409 | 272.0102 | 436.8207 | 100.319 | 42.4253 | 8 | 46 | 3 | 300 | 48 | 2 | 1305 | 0.29 | 2.37 | 0.015 | 40 | 443 | 450 | 245 | 150 | 77
312.6948 | 58.52 | 3.7404 | 277.244 | 437.8304 | 106.3979 | 45.5621 | 8 | 49 | 3 | 302 | 57 | 13 | 1305 | 0.29 | 2.37 | 0.015 | 40 | 443 | 450 | 245 | 150 | 77
315.689 | 56 | 3.9461 | 275.2378 | 437.8675 | 106.7842 | 45.999 | 8 | 50 | 3 | 303 | 57 | 10 | 1305 | 0.29 | 2.37 | 0.015 | 40 | 443 | 450 | 245 | 150 | 77
311.901 | 56 | 3.8988 | 272.6035 | 434.7788 | 104.5483 | 45.396 | 8 | 50 | 3 | 304 | 43 | 2 | 1305 | 0.29 | 2.37 | 0.015 | 40 | 443 | 450 | 245 | 150 | 77
302.6894 | 56 | 3.7836 | 282.335 | 436.3099 | 100.715 | 44.0798 | 8 | 48 | 3 | 305 | 47 | 2 | 1305 | 0.29 | 2.37 | 0.015 | 40 | 443 | 450 | 245 | 150 | 77
299.3751 | 56 | 3.7422 | 245.345 | 437.506 | 100.6106 | 43.6162 | 8 | 47 | 3 | 310 | 52 | 5 | 1305 | 0.29 | 2.37 | 0.015 | 40 | 443 | 450 | 245 | 150 | 77
360.0322 | 57.2353 | 4.4033 | 336.7241 | 435.6465 | 124.8232 | 52.4179 | 8 | 44 | 4 | 312 | 61 | 20 | 1305 | 0.29 | 2.37 | 0.015 | 40 | 443 | 450 | 245 | 150 | 77
305.0799 | 56 | 3.8135 | 269.5879 | 436.5397 | 104.8426 | 44.4317 | 8 | 48 | 3 | 314 | 58 | 12 | 1305 | 0.29 | 2.37 | 0.015 | 40 | 443 | 450 | 245 | 150 | 77
276.4798 | 35 | 5.5296 | 279.4781 | 435.6782 | 106.5053 | 40.2538 | 8 | 42 | 3 | 315 | 64 | 6 | 1305 | 0.29 | 2.37 | 0.015 | 40 | 443 | 450 | 245 | 150 | 77
360.7944 | 57.3582 | 4.4031 | 337.5517 | 436.2122 | 124.8935 | 52.5396 | 8 | 44 | 4 | 316 | 61 | 17 | 1305 | 0.29 | 2.37 | 0.015 | 40 | 443 | 450 | 245 | 150 | 77
343.6928 | 56 | 4.2962 | 290.9642 | 430.7602 | 117.9122 | 49.95 | 8 | 57 | 3 | 317 | 48 | 3 | 1305 | 0.29 | 2.37 | 0.015 | 40 | 443 | 450 | 245 | 150 | 77
359.1523 | 154 | 1.6325 | 324.0701 | 435.6465 | 115.0625 | 52.2898 | 8 | 44 | 4 | 318 | 61 | 14 | 1305 | 0.29 | 2.37 | 0.015 | 40 | 443 | 450 | 245 | 150 | 77
351.7205 | 49 | 5.0246 | 327.3584 | 436.6105 | 123.8954 | 51.2257 | 8 | 43 | 4 | 319 | 55 | 17 | 1305 | 0.29 | 2.37 | 0.015 | 40 | 443 | 450 | 245 | 150 | 77
377.9299 | 98 | 2.6995 | 322.8662 | 436.8797 | 125.6918 | 55.0483 | 8 | 48 | 4 | 320 | 57 | 20 | 1305 | 0.29 | 2.37 | 0.015 | 40 | 443 | 450 | 245 | 150 | 77
324.7406 | 100.52 | 2.2614 | 268.8295 | 433.5436 | 105.2167 | 47.2435 | 8 | 52 | 3 | 322 | 53 | 14 | 1305 | 0.29 | 2.37 | 0.015 | 40 | 443 | 450 | 245 | 150 | 77
338.8583 | 42 | 5.6476 | 405.409 | 430.6345 | 124.8394 | 49.2451 | 8 | 54 | 3 | 323 | 53 | 20 | 1305 | 0.29 | 2.37 | 0.015 | 40 | 443 | 450 | 245 | 150 | 77
360.1084 | 68.6 | 3.6746 | 317.1149 | 435.8727 | 121.6397 | 52.4333 | 8 | 45 | 4 | 325 | 56 | 14 | 1305 | 0.29 | 2.37 | 0.015 | 40 | 443 | 450 | 245 | 150 | 77
338.3126 | 32.6667 | 7.2496 | 424.489 | 435.0587 | 136.2874 | 49.2451 | 8 | 54 | 3 | 326 | 53 | 20 | 1305 | 0.29 | 2.37 | 0.015 | 40 | 443 | 450 | 245 | 150 | 77
346.361 | 56 | 4.3295 | 325.0742 | 435.4846 | 120.1046 | 50.4245 | 8 | 42 | 4 | 327 | 57 | 18 | 1305 | 0.29 | 2.37 | 0.015 | 40 | 443 | 450 | 245 | 150 | 77
348.7737 | 56 | 4.3597 | 305.4916 | 436.9295 | 118.1354 | 50.8024 | 8 | 58 | 3 | 331 | 48 | 7 | 1305 | 0.29 | 2.37 | 0.015 | 40 | 443 | 450 | 245 | 150 | 77
358.9287 | 56 | 4.4866 | 324.4481 | 436.0329 | 125.3063 | 52.2646 | 8 | 44 | 4 | 333 | 58 | 15 | 1305 | 0.29 | 2.37 | 0.015 | 40 | 443 | 450 | 245 | 150 | 77
310.8861 | 56 | 3.8861 | 178.248 | 436.6434 | 77.469 | 45.279 | 17 | 40 | 1 | 9 | 58 | 1 | 1305 | 0.29 | 2.37 | 0.015 | 40 | 443 | 450 | 245 | 150 | 77
291.4991 | 24.5 | 8.3285 | 339.66 | 436.7801 | 141.525 | 42.4575 | 9 | 51 | 2 | 22 | 51 | 1 | 1305 | 0.29 | 2.37 | 0.015 | 40 | 443 | 450 | 245 | 150 | 77
306.729 | 35 | 6.1346 | 314.796 | 434.8382 | 119.8134 | 44.6442 | 9 | 55 | 2 | 33 | 36 | 2 | 1305 | 0.29 | 2.37 | 0.015 | 40 | 443 | 450 | 245 | 150 | 77
305.2882 | 35 | 6.1058 | 286.0509 | 437.361 | 119.4756 | 44.4753 | 9 | 55 | 2 | 36 | 49 | 2 | 1305 | 0.29 | 2.37 | 0.015 | 40 | 443 | 450 | 245 | 150 | 77
319.8372 | 35 | 6.3967 | 341.616 | 435.0921 | 124.602 | 46.5564 | 9 | 58 | 2 | 39 | 41 | 3 | 1305 | 0.29 | 2.37 | 0.015 | 40 | 443 | 450 | 245 | 150 | 77
340.6325 | 56 | 4.2579 | 315.8798 | 436.8634 | 116.6708 | 49.6154 | 9 | 41 | 3 | 41 | 64 | 14 | 1305 | 0.29 | 2.37 | 0.015 | 40 | 443 | 450 | 245 | 150 | 77
323.7234 | 56 | 4.0465 | 285.26 | 437.8857 | 110.44 | 47.17 | 9 | 60 | 2 | 47 | 38 | 2 | 1305 | 0.29 | 2.37 | 0.015 | 40 | 443 | 450 | 245 | 150 | 77
289.2691 | 56 | 3.6159 | 226.728 | 438.888 | 93.528 | 42.165 | 9 | 51 | 2 | 48 | 55 | 4 | 1305 | 0.29 | 2.37 | 0.015 | 40 | 443 | 450 | 245 | 150 | 77
279.1509 | 56 | 3.4894 | 226.9024 | 436.5809 | 93.7024 | 40.656 | 9 | 48 | 2 | 50 | 60 | 4 | 1305 | 0.29 | 2.37 | 0.015 | 40 | 443 | 450 | 245 | 150 | 77
307.9269 | 28 | 7.6982 | 311.244 | 435.0373 | 132.8004 | 44.8218 | 9 | 55 | 2 | 52 | 42 | 4 | 1305 | 0.29 | 2.37 | 0.015 | 40 | 443 | 450 | 245 | 150 | 77
312.7115 | 35 | 6.2542 | 285.825 | 434.5394 | 119.325 | 45.51 | 9 | 57 | 2 | 55 | 50 | 3 | 1305 | 0.29 | 2.37 | 0.015 | 40 | 443 | 450 | 245 | 150 | 77
306.8243 | 49 | 4.3832 | 277.5 | 436.0332 | 108.225 | 44.6775 | 9 | 55 | 2 | 56 | 51 | 3 | 1305 | 0.29 | 2.37 | 0.015 | 40 | 443 | 450 | 245 | 150 | 77
279.1509 | 22.4 | 8.7235 | 282.032 | 436.5809 | 148.832 | 40.656 | 9 | 48 | 2 | 57 | 60 | 4 | 1305 | 0.29 | 2.37 | 0.015 | 40 | 443 | 450 | 245 | 150 | 77
305.8838 | 56 | 3.8235 | 272.0568 | 430.6556 | 105.5034 | 44.4534 | 9 | 55 | 2 | 58 | 53 | 6 | 1305 | 0.29 | 2.37 | 0.015 | 40 | 443 | 450 | 245 | 150 | 77
320.2363 | 56 | 4.003 | 277.4822 | 435.8091 | 107.9386 | 46.6267 | 9 | 37 | 3 | 60 | 54 | 24 | 1305 | 0.29 | 2.37 | 0.015 | 40 | 443 | 450 | 245 | 150 | 77
321.3015 | 56 | 4.0163 | 273.5454 | 436.5228 | 111.2079 | 46.7939 | 9 | 39 | 3 | 61 | 55 | 8 | 1305 | 0.29 | 2.37 | 0.015 | 40 | 443 | 450 | 245 | 150 | 77
325.4745 | 56 | 4.0684 | 274.4397 | 437.8838 | 112.1022 | 47.4251 | 9 | 39 | 3 | 62 | 58 | 17 | 1305 | 0.29 | 2.37 | 0.015 | 40 | 443 | 450 | 245 | 150 | 77
311.0491 | 56 | 3.8881 | 260.406 | 436.8714 | 106.3935 | 45.3065 | 9 | 37 | 3 | 63 | 56 | 7 | 1305 | 0.29 | 2.37 | 0.015 | 40 | 443 | 450 | 245 | 150 | 77
328.8152 | 98 | 2.3487 | 309.4236 | 436.7875 | 107.0706 | 47.8928 | 9 | 40 | 3 | 64 | 58 | 17 | 1305 | 0.29 | 2.37 | 0.015 | 40 | 443 | 450 | 245 | 150 | 77
325.6569 | 56 | 4.0707 | 287.4852 | 436.5975 | 111.2751 | 47.4295 | 9 | 40 | 3 | 65 | 55 | 1 | 1305 | 0.29 | 2.37 | 0.015 | 40 | 443 | 450 | 245 | 150 | 77
277.534 | 96.25 | 2.0184 | 229.861 | 438.5279 | 85.4656 | 40.4491 | 9 | 47 | 2 | 68 | 59 | 14 | 1305 | 0.29 | 2.37 | 0.015 | 40 | 443 | 450 | 245 | 150 | 77
278.1273 | 42 | 4.6355 | 251.2485 | 437.1286 | 99.5392 | 40.515 | 9 | 47 | 2 | 69 | 60 | 13 | 1305 | 0.29 | 2.37 | 0.015 | 40 | 443 | 450 | 245 | 150 | 77
306.7814 | 56 | 3.8348 | 286.6242 | 435.7344 | 105.7164 | 44.6664 | 9 | 55 | 2 | 70 | 49 | 6 | 1305 | 0.29 | 2.37 | 0.015 | 40 | 443 | 450 | 245 | 150 | 77
308.6816 | 56 | 3.8585 | 286.6575 | 436.4647 | 105.7275 | 44.955 | 9 | 55 | 2 | 71 | 52 | 5 | 1305 | 0.29 | 2.37 | 0.015 | 40 | 443 | 450 | 245 | 150 | 77
328.8152 | 98 | 2.3487 | 280.7412 | 436.7875 | 107.0706 | 47.8928 | 9 | 40 | 3 | 72 | 58 | 17 | 1305 | 0.29 | 2.37 | 0.015 | 40 | 443 | 450 | 245 | 150 | 77
308.6816 | 56 | 3.8585 | 283.05 | 436.4647 | 104.34 | 44.955 | 9 | 55 | 2 | 76 | 52 | 1 | 1305 | 0.29 | 2.37 | 0.015 | 40 | 443 | 450 | 245 | 150 | 77
341.3933 | 57.2353 | 4.1753 | 321.159 | 435.9886 | 118.9843 | 49.7104 | 9 | 42 | 3 | 77 | 61 | 19 | 1305 | 0.29 | 2.37 | 0.015 | 40 | 443 | 450 | 245 | 150 | 77
339.7052 | 73.3814 | 3.2405 | 322.3487 | 436.9424 | 114.8417 | 49.4817 | 9 | 42 | 3 | 78 | 64 | 13 | 1305 | 0.29 | 2.37 | 0.015 | 40 | 443 | 450 | 245 | 150 | 77
339.7847 | 73.3814 | 3.2413 | 322.3487 | 436.2993 | 114.8417 | 49.4817 | 9 | 42 | 3 | 79 | 64 | 13 | 1305 | 0.29 | 2.37 | 0.015 | 40 | 443 | 450 | 245 | 150 | 77
327.643 | 98 | 2.3403 | 309.5868 | 435.2633 | 107.0978 | 47.6956 | 9 | 40 | 3 | 80 | 58 | 17 | 1305 | 0.29 | 2.37 | 0.015 | 40 | 443 | 450 | 245 | 150 | 77
342.6724 | 84 | 2.8556 | 322.425 | 436.8218 | 113.436 | 49.9117 | 9 | 42 | 3 | 81 | 63 | 13 | 1305 | 0.29 | 2.37 | 0.015 | 40 | 443 | 450 | 245 | 150 | 77
327.1878 | 42 | 5.4531 | 296.3808 | 436.2973 | 119.387 | 47.6473 | 9 | 39 | 3 | 84 | 58 | 18 | 1305 | 0.29 | 2.37 | 0.015 | 40 | 443 | 450 | 245 | 150 | 77
338.1628 | 56 | 4.227 | 307.8462 | 436.8218 | 118.9581 | 49.2549 | 9 | 42 | 3 | 85 | 63 | 13 | 1305 | 0.29 | 2.37 | 0.015 | 40 | 443 | 450 | 245 | 150 | 77
355.3176 | 56 | 4.4415 | 184.038 | 438.1079 | 77.589 | 51.7778 | 86 | 49 | 2 | 9 | 52 | 1 | 1305 | 0.29 | 2.37 | 0.015 | 40 | 443 | 450 | 245 | 150 | 77
333.6336 | 77 | 3.033 | 330.912 | 436.6855 | 109.5768 | 48.5928 | 9 | 40 | 3 | 87 | 59 | 16 | 1305 | 0.29 | 2.37 | 0.015 | 40 | 443 | 450 | 245 | 150 | 77
279.7762 | 34.7123 | 5.6419 | 226.9728 | 437.3986 | 108.0104 | 40.7592 | 9 | 48 | 2 | 90 | 53 | 1 | 1305 | 0.29 | 2.37 | 0.015 | 40 | 443 | 450 | 245 | 150 | 77
338.4345 | 58.1 | 4.0775 | 300.0552 | 437.1037 | 115.8951 | 49.2995 | 9 | 41 | 3 | 91 | 61 | 4 | 1305 | 0.29 | 2.37 | 0.015 | 40 | 443 | 450 | 245 | 150 | 77
319.2108 | 228.375 | 0.97842 | 281.808 | 437.0308 | 92.7132 | 46.498 | 9 | 58 | 2 | 94 | 40 | 2 | 1305 | 0.29 | 2.37 | 0.015 | 40 | 443 | 450 | 245 | 150 | 77
305.9694 | 24.7386 | 8.6577 | 295.5168 | 435.8474 | 145.6668 | 44.55 | 9 | 54 | 2 | 95 | 45 | 2 | 1305 | 0.29 | 2.37 | 0.015 | 40 | 443 | 450 | 245 | 150 | 77
286.1256 | 22.4 | 8.9414 | 324.4752 | 436.4216 | 149.517 | 41.6694 | 9 | 50 | 2 | 96 | 57 | 12 | 1305 | 0.29 | 2.37 | 0.015 | 40 | 443 | 450 | 245 | 150 | 77
304.9365 | 56 | 3.8117 | 285.8161 | 435.688 | 105.447 | 44.397 | 9 | 55 | 2 | 97 | 52 | 7 | 1305 | 0.29 | 2.37 | 0.015 | 40 | 443 | 450 | 245 | 150 | 77
328.0616 | 56 | 4.1008 | 280.349 | 436.9295 | 113.849 | 47.7855 | 9 | 40 | 3 | 98 | 54 | 5 | 1305 | 0.29 | 2.37 | 0.015 | 40 | 443 | 450 | 245 | 150 | 77
317.2818 | 56 | 3.966 | 287.8363 | 437.8921 | 106.1204 | 46.2315 | 9 | 56 | 2 | 99 | 50 | 7 | 1305 | 0.29 | 2.37 | 0.015 | 40 | 443 | 450 | 245 | 150 | 77
310.5202 | 56 | 3.8815 | 286.6242 | 436.3817 | 105.7164 | 45.2214 | 9 | 56 | 2 | 101 | 49 | 6 | 1305 | 0.29 | 2.37 | 0.015 | 40 | 443 | 450 | 245 | 150 | 77
293.1627 | 56 | 3.6645 | 258.2976 | 428.3467 | 100.2888 | 42.5688 | 9 | 52 | 2 | 105 | 63 | 8 | 1305 | 0.29 | 2.37 | 0.015 | 40 | 443 | 450 | 245 | 150 | 77
275.0519 | 56 | 3.4381 | 240 | 438.0204 | 93.36 | 40.08 | 9 | 48 | 2 | 107 | 60 | 7 | 1305 | 0.29 | 2.37 | 0.015 | 40 | 443 | 450 | 245 | 150 | 77
342.9384 | 102.2353 | 2.3481 | 319.6872 | 436.2993 | 111.6894 | 49.941 | 9 | 42 | 3 | 110 | 64 | 13 | 1305 | 0.29 | 2.37 | 0.015 | 40 | 443 | 450 | 245 | 150 | 77
352.2261 | 56 | 4.4028 | 350.514 | 435.8739 | 119.0538 | 51.2856 | 9 | 44 | 3 | 111 | 59 | 6 | 1305 | 0.29 | 2.37 | 0.015 | 40 | 443 | 450 | 245 | 150 | 77
345.701 | 56 | 4.3213 | 347.6286 | 436.2622 | 117.6997 | 50.3426 | 9 | 64 | 2 | 112 | 42 | 2 | 1305 | 0.29 | 2.37 | 0.015 | 40 | 443 | 450 | 245 | 150 | 77
324.4824 | 56.1909 | 4.0423 | 288.1992 | 437.4025 | 111.6321 | 47.2723 | 9 | 39 | 3 | 113 | 58 | 15 | 1305 | 0.29 | 2.37 | 0.015 | 40 | 443 | 450 | 245 | 150 | 77
338.098 | 74 | 3.1982 | 322.542 | 436.4601 | 114.8868 | 49.239 | 9 | 42 | 3 | 116 | 61 | 13 | 1305 | 0.29 | 2.37 | 0.015 | 40 | 443 | 450 | 245 | 150 | 77
330.4491 | 56 | 4.1306 | 286.032 | 435.6578 | 110.826 | 48.111 | 9 | 61 | 2 | 117 | 33 | 2 | 1305 | 0.29 | 2.37 | 0.015 | 40 | 443 | 450 | 245 | 150 | 77
322.842 | 56 | 4.0355 | 271.428 | 436.5667 | 110.478 | 47.019 | 9 | 59 | 2 | 118 | 39 | 2 | 1305 | 0.29 | 2.37 | 0.015 | 40 | 443 | 450 | 245 | 150 | 77
276.1027 | 56 | 3.4513 | 226.7136 | 438.0533 | 93.5136 | 40.2336 | 9 | 48 | 2 | 119 | 59 | 1 | 1305 | 0.29 | 2.37 | 0.015 | 40 | 443 | 450 | 245 | 150 | 77
320.1965 | 56 | 4.0025 | 271.4196 | 437.2082 | 110.4696 | 46.6446 | 9 | 59 | 2 | 123 | 39 | 2 | 1305 | 0.29 | 2.37 | 0.015 | 40 | 443 | 450 | 245 | 150 | 77
341.2666 | 56 | 4.2658 | 322.542 | 436.8218 | 119.169 | 49.707 | 9 | 42 | 3 | 124 | 63 | 13 | 1305 | 0.29 | 2.37 | 0.015 | 40 | 443 | 450 | 245 | 150 | 77
341.6715 | 56 | 4.2709 | 324.8258 | 436.8218 | 119.2261 | 49.766 | 9 | 42 | 3 | 125 | 63 | 13 | 1305 | 0.29 | 2.37 | 0.015 | 40 | 443 | 450 | 245 | 150 | 77
329.2545 | 43.4 | 5.3106 | 357.0984 | 436.4722 | 120.8304 | 47.9513 | 9 | 40 | 3 | 126 | 57 | 17 | 1305 | 0.29 | 2.37 | 0.015 | 40 | 443 | 450 | 245 | 150 | 77
338.098 | 49 | 4.83 | 336.816 | 436.4601 | 122.0238 | 49.239 | 9 | 42 | 3 | 127 | 61 | 13 | 1305 | 0.29 | 2.37 | 0.015 | 40 | 443 | 450 | 245 | 150 | 77
318.525 | 56 | 3.9816 | 291.312 | 436.8465 | 104.31 | 46.395 | 9 | 57 | 2 | 128 | 41 | 2 | 1305 | 0.29 | 2.37 | 0.015 | 40 | 443 | 450 | 245 | 150 | 77
320.4263 | 56 | 4.0053 | 293.904 | 437.9227 | 104.598 | 46.6902 | 9 | 57 | 2 | 129 | 41 | 2 | 1305 | 0.29 | 2.37 | 0.015 | 40 | 443 | 450 | 245 | 150 | 77
335.0681 | 56 | 4.1884 | 285.3336 | 435.9004 | 116.0586 | 48.7878 | 9 | 61 | 2 | 130 | 34 | 2 | 1305 | 0.29 | 2.37 | 0.015 | 40 | 443 | 450 | 245 | 150 | 77
337.8866 | 56 | 4.2236 | 293.9823 | 437.527 | 119.1573 | 49.2273 | 9 | 42 | 3 | 131 | 60 | 1 | 1305 | 0.29 | 2.37 | 0.015 | 40 | 443 | 450 | 245 | 150 | 77
337.3532 | 56 | 4.2169 | 287.3333 | 436.5172 | 116.6708 | 49.1315 | 9 | 41 | 3 | 133 | 62 | 14 | 1305 | 0.29 | 2.37 | 0.015 | 40 | 443 | 450 | 245 | 150 | 77
421.5894 | 56 | 5.2699 | 159.2448 | 407.9751 | 87.0948 | 60.762 | 135 | 55 | 3 | 9 | 52 | 1 | 1305 | 0.29 | 2.37 | 0.015 | 40 | 443 | 450 | 245 | 150 | 77
276.8867 | 56 | 3.4611 | 222.672 | 437.5867 | 92.247 | 40.341 | 9 | 47 | 2 | 136 | 54 | 4 | 1305 | 0.29 | 2.37 | 0.015 | 40 | 443 | 450 | 245 | 150 | 77
339.9129 | 56 | 4.2489 | 300.216 | 437.9419 | 116.253 | 49.53 | 9 | 62 | 2 | 137 | 35 | 2 | 1305 | 0.29 | 2.37 | 0.015 | 40 | 443 | 450 | 245 | 150 | 77
283.5833 | 56 | 3.5448 | 256.4582 | 436.808 | 94.3661 | 41.305 | 9 | 48 | 2 | 141 | 67 | 18 | 1305 | 0.29 | 2.37 | 0.015 | 40 | 443 | 450 | 245 | 150 | 77
276.7182 | 56 | 3.459 | 236.1426 | 437.231 | 92.236 | 40.3112 | 9 | 47 | 2 | 144 | 58 | 12 | 1305 | 0.29 | 2.37 | 0.015 | 40 | 443 | 450 | 245 | 150 | 77
286.5407 | 56 | 3.5818 | 242.1923 | 438.2474 | 95.0376 | 41.7576 | 9 | 48 | 2 | 145 | 59 | 27 | 1305 | 0.29 | 2.37 | 0.015 | 40 | 443 | 450 | 245 | 150 | 77
292.7417 | 56 | 3.6593 | 254.1034 | 437.7729 | 98.9982 | 42.6539 | 9 | 51 | 2 | 146 | 54 | 13 | 1305 | 0.29 | 2.37 | 0.015 | 40 | 443 | 450 | 245 | 150 | 77
327.3037 | 56 | 4.0913 | 391.8855 | 434.9743 | 114.2412 | 47.6412 | 9 | 40 | 3 | 148 | 57 | 17 | 1305 | 0.29 | 2.37 | 0.015 | 40 | 443 | 450 | 245 | 150 | 77
342.6613 | 100.5846 | 2.3847 | 294.228 | 437.332 | 112.149 | 49.9194 | 9 | 42 | 3 | 149 | 62 | 20 | 1305 | 0.29 | 2.37 | 0.015 | 40 | 443 | 450 | 245 | 150 | 77
329.9218 | 77.6396 | 2.9746 | 273.4843 | 437.6213 | 107.0235 | 48.0685 | 9 | 39 | 3 | 151 | 61 | 17 | 1305 | 0.29 | 2.37 | 0.015 | 40 | 443 | 450 | 245 | 150 | 77
324.8172 | 74.1523 | 3.0663 | 267.9023 | 436.4948 | 105.2806 | 47.3054 | 9 | 38 | 3 | 152 | 58 | 19 | 1305 | 0.29 | 2.37 | 0.015 | 40 | 443 | 450 | 245 | 150 | 77
298.7478 | 45.5 | 4.5961 | 402.84 | 431.2031 | 105.075 | 43.425 | 9 | 51 | 2 | 153 | 56 | 25 | 1305 | 0.29 | 2.37 | 0.015 | 40 | 443 | 450 | 245 | 150 | 77
330.4521 | 58.0741 | 3.9831 | 278.0525 | 436.4722 | 113.7802 | 48.1257 | 9 | 40 | 3 | 154 | 57 | 17 | 1305 | 0.29 | 2.37 | 0.015 | 40 | 443 | 450 | 245 | 150 | 77
322.6234 | 56 | 4.0328 | 268.4239 | 436.083 | 110.2489 | 46.9789 | 9 | 38 | 3 | 155 | 55 | 26 | 1305 | 0.29 | 2.37 | 0.015 | 40 | 443 | 450 | 245 | 150 | 77
296.399 | 56 | 3.705 | 296.37 | 437.278 | 98.901 | 43.179 | 9 | 52 | 2 | 156 | 43 | 3 | 1305 | 0.29 | 2.37 | 0.015 | 40 | 443 | 450 | 245 | 150 | 77
295.7335 | 56 | 3.6967 | 297.48 | 436.3817 | 99.123 | 43.068 | 9 | 52 | 2 | 157 | 48 | 2 | 1305 | 0.29 | 2.37 | 0.015 | 40 | 443 | 450 | 245 | 150 | 77
292.1042 | 56 | 3.6513 | 296.37 | 437.0622 | 98.901 | 42.55 | 9 | 51 | 2 | 158 | 55 | 1 | 1305 | 0.29 | 2.37 | 0.015 | 40 | 443 | 450 | 245 | 150 | 77
288.6782 | 28 | 7.217 | 780.0192 | 428.6639 | 122.4374 | 41.9225 | 9 | 50 | 2 | 161 | 57 | 14 | 1305 | 0.29 | 2.37 | 0.015 | 40 | 443 | 450 | 245 | 150 | 77
310.5851 | 22.4 | 9.7058 | 285.825 | 436.4813 | 160.95 | 45.2325 | 9 | 56 | 2 | 163 | 51 | 3 | 1305 | 0.29 | 2.37 | 0.015 | 40 | 443 | 450 | 245 | 150 | 77
318.7325 | 25.6667 | 8.6927 | 291.708 | 437.4259 | 141.858 | 46.435 | 9 | 57 | 2 | 164 | 40 | 2 | 1305 | 0.29 | 2.37 | 0.015 | 40 | 443 | 450 | 245 | 150 | 77
343.3993 | 56 | 4.2925 | 316.548 | 436.8343 | 118.8896 | 50.0179 | 9 | 43 | 3 | 165 | 63 | 11 | 1305 | 0.29 | 2.37 | 0.015 | 40 | 443 | 450 | 245 | 150 | 77
405.6266 | 56 | 5.0703 | 231.6912 | 436.6307 | 82.0404 | 59.0772 | 174 | 53 | 3 | 9 | 52 | 1 | 1305 | 0.29 | 2.37 | 0.015 | 40 | 443 | 450 | 245 | 150 | 77
321.231 | 56 | 4.0154 | 302.4739 | 437.0788 | 110.6181 | 46.7931 | 9 | 59 | 2 | 175 | 45 | 2 | 1305 | 0.29 | 2.37 | 0.015 | 40 | 443 | 450 | 245 | 150 | 77
316.5996 | 56 | 3.9575 | 285.9312 | 436.0033 | 105.4854 | 46.1004 | 9 | 58 | 2 | 176 | 42 | 3 | 1305 | 0.29 | 2.37 | 0.015 | 40 | 443 | 450 | 245 | 150 | 77
328.4727 | 56 | 4.1059 | 285.4476 | 435.4025 | 110.5338 | 47.8188 | 9 | 61 | 2 | 177 | 37 | 2 | 1305 | 0.29 | 2.37 | 0.015 | 40 | 443 | 450 | 245 | 150 | 77
336.7338 | 56 | 4.2092 | 303.7552 | 436.0166 | 117.4676 | 49.0324 | 9 | 62 | 2 | 178 | 38 | 2 | 1305 | 0.29 | 2.37 | 0.015 | 40 | 443 | 450 | 245 | 150 | 77
319.6735 | 56 | 3.9959 | 289.554 | 435.6488 | 112.032 | 46.542 | 9 | 59 | 2 | 179 | 45 | 2 | 1305 | 0.29 | 2.37 | 0.015 | 40 | 443 | 450 | 245 | 150 | 77
320.1213 | 56 | 4.0015 | 285.26 | 436.1094 | 110.44 | 46.615 | 9 | 59 | 2 | 180 | 38 | 2 | 1305 | 0.29 | 2.37 | 0.015 | 40 | 443 | 450 | 245 | 150 | 77
335.4415 | 56 | 4.193 | 304.188 | 437.1285 | 117.684 | 48.864 | 9 | 62 | 2 | 181 | 33 | 2 | 1305 | 0.29 | 2.37 | 0.015 | 40 | 443 | 450 | 245 | 150 | 77
369.708 | 56 | 4.6214 | 183.768 | 436.8416 | 77.454 | 53.85 | 183 | 45 | 3 | 9 | 52 | 1 | 1305 | 0.29 | 2.37 | 0.015 | 40 | 443 | 450 | 245 | 150 | 77
296.204 | 56 | 3.7025 | 259.37 | 434.3734 | 100.825 | 43.105 | 9 | 52 | 2 | 188 | 55 | 14 | 1305 | 0.29 | 2.37 | 0.015 | 40 | 443 | 450 | 245 | 150 | 77
308.5363 | 56 | 3.8567 | 272.505 | 437.7593 | 105.7275 | 44.955 | 9 | 55 | 2 | 189 | 52 | 10 | 1305 | 0.29 | 2.37 | 0.015 | 40 | 443 | 450 | 245 | 150 | 77
307.2723 | 56 | 3.8409 | 258.408 | 435.4357 | 105.783 | 44.733 | 9 | 55 | 2 | 190 | 48 | 5 | 1305 | 0.29 | 2.37 | 0.015 | 40 | 443 | 450 | 245 | 150 | 77
289.6516 | 56 | 3.6206 | 240.315 | 436.2324 | 98.79 | 42.18 | 9 | 51 | 2 | 191 | 50 | 3 | 1305 | 0.29 | 2.37 | 0.015 | 40 | 443 | 450 | 245 | 150 | 77
282.2993 | 35 | 5.646 | 281.496 | 436.571 | 107.2704 | 41.1144 | 9 | 49 | 2 | 193 | 57 | 6 | 1305 | 0.29 | 2.37 | 0.015 | 40 | 443 | 450 | 245 | 150 | 77
277.1414 | 35 | 5.5428 | 281.755 | 436.8299 | 107.374 | 40.367 | 9 | 48 | 2 | 195 | 53 | 1 | 1305 | 0.29 | 2.37 | 0.015 | 40 | 443 | 450 | 245 | 150 | 77
291.3206 | 59.4639 | 3.4294 | 252.5679 | 437.7461 | 97.979 | 42.4464 | 9 | 51 | 2 | 200 | 52 | 7 | 1305 | 0.29 | 2.37 | 0.015 | 40 | 443 | 450 | 245 | 150 | 77
308.6571 | 98 | 2.2047 | 250.5581 | 436.1394 | 95.864 | 44.9461 | 9 | 53 | 2 | 201 | 53 | 22 | 1305 | 0.29 | 2.37 | 0.015 | 40 | 443 | 450 | 245 | 150 | 77
308.3162 | 56 | 3.854 | 254.1456 | 435.6448 | 104.2956 | 44.8884 | 9 | 36 | 3 | 202 | 56 | 18 | 1305 | 0.29 | 2.37 | 0.015 | 40 | 443 | 450 | 245 | 150 | 77
318.9721 | 56 | 3.9872 | 261.2452 | 437.2432 | 107.2327 | 46.4668 | 9 | 37 | 3 | 203 | 56 | 18 | 1305 | 0.29 | 2.37 | 0.015 | 40 | 443 | 450 | 245 | 150 | 77
299.2307 | 56 | 3.7404 | 245.5727 | 434.8299 | 101.2727 | 43.5527 | 9 | 52 | 2 | 204 | 55 | 19 | 1305 | 0.29 | 2.37 | 0.015 | 40 | 443 | 450 | 245 | 150 | 77
298.299 | 56 | 3.7287 | 245.3794 | 431.1784 | 101.0794 | 43.3594 | 9 | 52 | 2 | 206 | 55 | 15 | 1305 | 0.29 | 2.37 | 0.015 | 40 | 443 | 450 | 245 | 150 | 77
299.2307 | 56 | 3.7404 | 245.5727 | 434.8299 | 101.2727 | 43.5527 | 9 | 52 | 2 | 207 | 55 | 19 | 1305 | 0.29 | 2.37 | 0.015 | 40 | 443 | 450 | 245 | 150 | 77
294.0601 | 56 | 3.6758 | 240.9699 | 437.0622 | 99.4449 | 42.8349 | 9 | 51 | 2 | 208 | 55 | 17 | 1305 | 0.29 | 2.37 | 0.015 | 40 | 443 | 450 | 245 | 150 | 77
309.2206 | 56 | 3.8653 | 254.0457 | 437.4324 | 104.1957 | 45.0493 | 9 | 36 | 3 | 209 | 57 | 13 | 1305 | 0.29 | 2.37 | 0.015 | 40 | 443 | 450 | 245 | 150 | 77
311.2531 | 56 | 3.8907 | 272.69 | 436.1915 | 105.82 | 45.325 | 9 | 56 | 2 | 212 | 50 | 11 | 1305 | 0.29 | 2.37 | 0.015 | 40 | 443 | 450 | 245 | 150 | 77
277.8117 | 98 | 1.9844 | 421.92 | 433.8523 | 86.8104 | 40.4208 | 9 | 48 | 2 | 219 | 58 | 2 | 1305 | 0.29 | 2.37 | 0.015 | 40 | 443 | 450 | 245 | 150 | 77
277.4407 | 224 | 0.867 | 215.8706 | 435.6269 | 82.6706 | 40.3929 | 9 | 48 | 2 | 227 | 59 | 9 | 1305 | 0.29 | 2.37 | 0.015 | 40 | 443 | 450 | 245 | 150 | 77
278.5228 | 224 | 0.87038 | 215.8706 | 424.9508 | 82.6706 | 40.3929 | 9 | 48 | 2 | 229 | 59 | 7 | 1305 | 0.29 | 2.37 | 0.015 | 40 | 443 | 450 | 245 | 150 | 77
277.4897 | 56 | 3.4686 | 226.8729 | 435.1416 | 93.6729 | 40.3929 | 9 | 48 | 2 | 230 | 59 | 7 | 1305 | 0.29 | 2.37 | 0.015 | 40 | 443 | 450 | 245 | 150 | 77
317.5801 | 56 | 3.9698 | 253.9872 | 435.6124 | 104.1372 | 46.2366 | 9 | 57 | 2 | 231 | 39 | 2 | 1305 | 0.29 | 2.37 | 0.015 | 40 | 443 | 450 | 245 | 150 | 77
306.6142 | 54.32 | 3.9512 | 270.36 | 436.716 | 105.21 | 44.658 | 9 | 54 | 2 | 236 | 51 | 16 | 1305 | 0.29 | 2.37 | 0.015 | 40 | 443 | 450 | 245 | 150 | 77
284.4183 | 54.32 | 3.6652 | 242.758 | 436.4541 | 94.739 | 41.4212 | 9 | 49 | 2 | 237 | 58 | 14 | 1305 | 0.29 | 2.37 | 0.015 | 40 | 443 | 450 | 245 | 150 | 77
304.0947 | 56 | 3.8012 | 268.3122 | 433.9253 | 104.1861 | 44.2461 | 9 | 54 | 2 | 245 | 53 | 14 | 1305 | 0.29 | 2.37 | 0.015 | 40 | 443 | 450 | 245 | 150 | 77
311.3196 | 56 | 3.8915 | 274.9914 | 437.2863 | 106.6932 | 45.3528 | 9 | 37 | 3 | 248 | 55 | 13 | 1305 | 0.29 | 2.37 | 0.015 | 40 | 443 | 450 | 245 | 150 | 77
321.348 | 56 | 4.0168 | 275.1912 | 437.6465 | 106.7931 | 46.8198 | 9 | 38 | 3 | 249 | 57 | 18 | 1305 | 0.29 | 2.37 | 0.015 | 40 | 443 | 450 | 245 | 150 | 77
310.3562 | 56 | 3.8795 | 275.1912 | 435.8091 | 106.7931 | 45.1881 | 9 | 37 | 3 | 250 | 54 | 18 | 1305 | 0.29 | 2.37 | 0.015 | 40 | 443 | 450 | 245 | 150 | 77
310.3562 | 56 | 3.8795 | 275.1912 | 435.8091 | 106.7931 | 45.1881 | 9 | 37 | 3 | 251 | 54 | 18 | 1305 | 0.29 | 2.37 | 0.015 | 40 | 443 | 450 | 245 | 150 | 77
311.0498 | 56 | 3.8881 | 273.7526 | 436.551 | 106.3513 | 45.3013 | 9 | 55 | 2 | 253 | 52 | 16 | 1305 | 0.29 | 2.37 | 0.015 | 40 | 443 | 450 | 245 | 150 | 77
319.2547 | 58.625 | 3.812 | 272.4295 | 435.4656 | 104.8595 | 46.4779 | 9 | 56 | 2 | 254 | 51 | 12 | 1305 | 0.29 | 2.37 | 0.015 | 40 | 443 | 450 | 245 | 150 | 77
312.1561 | 103.122 | 2.1189 | 274.2322 | 437.6813 | 98.9609 | 45.4811 | 9 | 37 | 3 | 257 | 57 | 8 | 1305 | 0.29 | 2.37 | 0.015 | 40 | 443 | 450 | 245 | 150 | 77
301.7686 | 56 | 3.7721 | 259.4322 | 437.2282 | 100.8561 | 43.9604 | 9 | 53 | 2 | 258 | 54 | 14 | 1305 | 0.29 | 2.37 | 0.015 | 40 | 443 | 450 | 245 | 150 | 77
311.0491 | 56 | 3.8881 | 274.392 | 436.8714 | 106.3935 | 45.3065 | 9 | 37 | 3 | 259 | 56 | 7 | 1305 | 0.29 | 2.37 | 0.015 | 40 | 443 | 450 | 245 | 150 | 77
282.515 | 56 | 3.5314 | 226.8 | 438.7884 | 93.6 | 41.179 | 9 | 49 | 2 | 260 | 46 | 4 | 1305 | 0.29 | 2.37 | 0.015 | 40 | 443 | 450 | 245 | 150 | 77
281.8304 | 56 | 3.5229 | 226.9824 | 437.3278 | 93.7824 | 41.0574 | 9 | 49 | 2 | 261 | 57 | 8 | 1305 | 0.29 | 2.37 | 0.015 | 40 | 443 | 450 | 245 | 150 | 77
318.1063 | 56 | 3.9763 | 260.8333 | 436.0332 | 106.8208 | 46.3203 | 9 | 38 | 3 | 263 | 54 | 15 | 1305 | 0.29 | 2.37 | 0.015 | 40 | 443 | 450 | 245 | 150 | 77
310.712 | 56 | 3.8839 | 258.9186 | 436.0332 | 106.2936 | 45.2436 | 9 | 55 | 2 | 264 | 52 | 17 | 1305 | 0.29 | 2.37 | 0.015 | 40 | 443 | 450 | 245 | 150 | 77
312.3321 | 56 | 3.9042 | 254.4675 | 437.8755 | 104.6175 | 45.51 | 9 | 36 | 3 | 265 | 56 | 15 | 1305 | 0.29 | 2.37 | 0.015 | 40 | 443 | 450 | 245 | 150 | 77
316.9912 | 56 | 3.9624 | 260.6857 | 436.4481 | 106.6732 | 46.1649 | 9 | 38 | 3 | 267 | 55 | 14 | 1305 | 0.29 | 2.37 | 0.015 | 40 | 443 | 450 | 245 | 150 | 77
309.0914 | 56 | 3.8636 | 258.6685 | 435.1701 | 106.0435 | 44.9935 | 9 | 55 | 2 | 268 | 52 | 16 | 1305 | 0.29 | 2.37 | 0.015 | 40 | 443 | 450 | 245 | 150 | 77
279.4344 | 56 | 3.4929 | 227.1785 | 436.6639 | 93.9785 | 40.6985 | 9 | 48 | 2 | 270 | 59 | 14 | 1305 | 0.29 | 2.37 | 0.015 | 40 | 443 | 450 | 245 | 150 | 77
305.1917 | 87.92 | 2.4299 | 260.04 | 437.5435 | 99.495 | 44.4642 | 9 | 55 | 2 | 275 | 48 | 2 | 1305 | 0.29 | 2.37 | 0.015 | 40 | 443 | 450 | 245 | 150 | 77
324.5682 | 56 | 4.0571 | 287.712 | 437.8606 | 111.3885 | 47.2927 | 9 | 39 | 3 | 278 | 53 | 6 | 1305 | 0.29 | 2.37 | 0.015 | 40 | 443 | 450 | 245 | 150 | 77
306.2534 | 56 | 3.8282 | 254.3824 | 435.912 | 104.5324 | 44.5924 | 9 | 54 | 2 | 292 | 52 | 19 | 1305 | 0.29 | 2.37 | 0.015 | 40 | 443 | 450 | 245 | 150 | 77
281.1952 | 34.1923 | 5.7568 | 638.805 | 428.2423 | 109.4342 | 40.8295 | 9 | 48 | 2 | 293 | 59 | 13 | 1305 | 0.29 | 2.37 | 0.015 | 40 | 443 | 450 | 245 | 150 | 77
277.3978 | 56 | 3.4675 | 253.5552 | 436.4803 | 93.3984 | 40.3992 | 9 | 48 | 2 | 300 | 49 | 2 | 1305 | 0.29 | 2.37 | 0.015 | 40 | 443 | 450 | 245 | 150 | 77
304.7465 | 56 | 3.8093 | 282.96 | 435.7265 | 104.31 | 44.37 | 9 | 54 | 2 | 301 | 40 | 2 | 1305 | 0.29 | 2.37 | 0.015 | 40 | 443 | 450 | 245 | 150 | 77
296.089 | 58.52 | 3.5417 | 260.3737 | 433.2488 | 99.9862 | 43.0706 | 9 | 52 | 2 | 302 | 55 | 13 | 1305 | 0.29 | 2.37 | 0.015 | 40 | 443 | 450 | 245 | 150 | 77
295.4165 | 56 | 3.6927 | 258.93 | 427.6394 | 100.605 | 42.885 | 9 | 52 | 2 | 303 | 55 | 10 | 1305 | 0.29 | 2.37 | 0.015 | 40 | 443 | 450 | 245 | 150 | 77
298.3004 | 56 | 3.7288 | 258.12 | 436.2663 | 99.171 | 43.44 | 9 | 52 | 2 | 304 | 45 | 2 | 1305 | 0.29 | 2.37 | 0.015 | 40 | 443 | 450 | 245 | 150 | 77
289.5292 | 56 | 3.6191 | 263.88 | 437.3555 | 93.7944 | 42.1794 | 9 | 51 | 2 | 305 | 47 | 2 | 1305 | 0.29 | 2.37 | 0.015 | 40 | 443 | 450 | 245 | 150 | 77
279.0073 | 56 | 3.4876 | 270.144 | 436.6967 | 93.9168 | 40.6368 | 9 | 48 | 2 | 306 | 48 | 3 | 1305 | 0.29 | 2.37 | 0.015 | 40 | 443 | 450 | 245 | 150 | 77
286.6978 | 56 | 3.5837 | 226.89 | 438.8753 | 93.69 | 41.79 | 9 | 50 | 2 | 310 | 52 | 5 | 1305 | 0.29 | 2.37 | 0.015 | 40 | 443 | 450 | 245 | 150 | 77
341.254 | 57.2353 | 4.1736 | 321.102 | 435.9886 | 118.9649 | 49.6901 | 9 | 42 | 3 | 312 | 61 | 19 | 1305 | 0.29 | 2.37 | 0.015 | 40 | 443 | 450 | 245 | 150 | 77
291.7443 | 56 | 3.6468 | 254.8224 | 436.9734 | 99.1062 | 42.4962 | 9 | 51 | 2 | 313 | 54 | 18 | 1305 | 0.29 | 2.37 | 0.015 | 40 | 443 | 450 | 245 | 150 | 77
290.52 | 56 | 3.6315 | 253.9026 | 434.9007 | 98.896 | 42.286 | 9 | 51 | 2 | 314 | 57 | 12 | 1305 | 0.29 | 2.37 | 0.015 | 40 | 443 | 450 | 245 | 150 | 77
341.137 | 57.3582 | 4.1632 | 321.5376 | 435.7057 | 118.9039 | 49.668 | 9 | 42 | 3 | 316 | 61 | 16 | 1305 | 0.29 | 2.37 | 0.015 | 40 | 443 | 450 | 245 | 150 | 77
341.2666 | 154 | 1.5512 | 308.268 | 436.8218 | 109.1772 | 49.707 | 9 | 42 | 3 | 318 | 63 | 13 | 1305 | 0.29 | 2.37 | 0.015 | 40 | 443 | 450 | 245 | 150 | 77
358.807 | 98 | 2.5629 | 300.3041 | 435.5104 | 117.1541 | 52.2369 | 9 | 45 | 3 | 320 | 60 | 19 | 1305 | 0.29 | 2.37 | 0.015 | 40 | 443 | 450 | 245 | 150 | 77
342.6824 | 99.7143 | 2.4057 | 293.811 | 435.4606 | 111.7996 | 49.8885 | 9 | 43 | 3 | 321 | 61 | 12 | 1305 | 0.29 | 2.37 | 0.015 | 40 | 443 | 450 | 245 | 150 | 77
311.2575 | 100.52 | 2.1675 | 253.469 | 436.0581 | 99.4565 | 45.3234 | 9 | 37 | 3 | 322 | 53 | 14 | 1305 | 0.29 | 2.37 | 0.015 | 40 | 443 | 450 | 245 | 150 | 77
324.6343 | 42 | 5.4106 | 386.748 | 434.3496 | 119.1753 | 47.2419 | 9 | 39 | 3 | 323 | 57 | 18 | 1305 | 0.29 | 2.37 | 0.015 | 40 | 443 | 450 | 245 | 150 | 77
345.3151 | 68.6 | 3.5236 | 302.184 | 436.8218 | 116.127 | 50.2967 | 9 | 42 | 3 | 325 | 63 | 13 | 1305 | 0.29 | 2.37 | 0.015 | 40 | 443 | 450 | 245 | 150 | 77
328.9976 | 56 | 4.1125 | 309.4236 | 435.2633 | 114.2412 | 47.8928 | 9 | 40 | 3 | 327 | 58 | 17 | 1305 | 0.29 | 2.37 | 0.015 | 40 | 443 | 450 | 245 | 150 | 77
306.729 | 35 | 6.1346 | 314.796 | 434.8382 | 119.8134 | 44.6442 | 9 | 55 | 2 | 332 | 36 | 2 | 1305 | 0.29 | 2.37 | 0.015 | 40 | 443 | 450 | 245 | 150 | 77
340.8019 | 56 | 4.26 | 308.1557 | 436.9424 | 119.1128 | 49.6415 | 9 | 42 | 3 | 333 | 64 | 13 | 1305 | 0.29 | 2.37 | 0.015 | 40 | 443 | 450 | 245 | 150 | 77
284.3872 | 44.744 | 4.4491 | 282.7008 | 436.5502 | 239.9328 | 41.4182 | 14 | 28 | 1 | 40 | 74 | 3 | 1305 | 0.29 | 2.37 | 0.015 | 40 | 443 | 450 | 245 | 150 | 77
277.8732 | 44.744 | 4.3472 | 275.9824 | 436.8091 | 234.4024 | 40.4733 | 15 | 41 | 1 | 40 | 72 | 3 | 1305 | 0.29 | 2.37 | 0.015 | 40 | 443 | 450 | 245 | 150 | 77
282.6799 | 44.744 | 4.4224 | 309.1392 | 435.9229 | 240.1056 | 41.1601 | 17 | 37 | 1 | 40 | 73 | 3 | 1305 | 0.29 | 2.37 | 0.015 | 40 | 443 | 450 | 245 | 150 | 77
295.8284 | 50.4 | 4.1087 | 172.6656 | 437.9501 | 100.9848 | 43.1064 | 17 | 39 | 1 | 96 | 72 | 10 | 1305 | 0.29 | 2.37 | 0.015 | 40 | 443 | 450 | 245 | 150 | 77
277.1008 | 44.744 | 4.3351 | 286.156 | 435.5961 | 242.794 | 40.343 | 18 | 29 | 1 | 40 | 74 | 3 | 1305 | 0.29 | 2.37 | 0.015 | 40 | 443 | 450 | 245 | 150 | 77
285.7133 | 44.744 | 4.4699 | 282.8736 | 435.629 | 240.1056 | 41.5974 | 19 | 28 | 1 | 40 | 74 | 3 | 1305 | 0.29 | 2.37 | 0.015 | 40 | 443 | 450 | 245 | 150 | 77
286.2659 | 31.5 | 6.3615 | 254.1168 | 437.112 | 133.8912 | 41.7003 | 22 | 50 | 2 | 36 | 49 | 2 | 1305 | 0.29 | 2.37 | 0.015 | 40 | 443 | 450 | 245 | 150 | 77
286.1812 | 52.5 | 3.8157 | 226.7856 | 437.9253 | 120.2256 | 41.7003 | 22 | 50 | 2 | 38 | 49 | 3 | 1305 | 0.29 | 2.37 | 0.015 | 40 | 443 | 450 | 245 | 150 | 77
300.6207 | 31.5 | 6.6805 | 310.536 | 436.4863 | 141.252 | 43.7814 | 22 | 53 | 2 | 39 | 41 | 3 | 1305 | 0.29 | 2.37 | 0.015 | 40 | 443 | 450 | 245 | 150 | 77
300.0702 | 52.5 | 4.0009 | 259.5 | 437.0386 | 129.75 | 43.71 | 22 | 52 | 2 | 42 | 55 | 15 | 1305 | 0.29 | 2.37 | 0.015 | 40 | 443 | 450 | 245 | 150 | 77
303.4619 | 52.5 | 4.0462 | 268.23 | 437.0972 | 134.115 | 44.205 | 22 | 54 | 2 | 47 | 39 | 2 | 1305 | 0.29 | 2.37 | 0.015 | 40 | 443 | 450 | 245 | 150 | 77
285.5977 | 24.5 | 8.1599 | 282.42 | 437.5768 | 148.14 | 41.61 | 22 | 50 | 2 | 53 | 56 | 3 | 1305 | 0.29 | 2.37 | 0.015 | 40 | 443 | 450 | 245 | 150 | 77
295.2027 | 31.5 | 6.5601 | 268.065 | 437.7759 | 140.97 | 43.0125 | 22 | 52 | 2 | 55 | 51 | 3 | 1305 | 0.29 | 2.37 | 0.015 | 40 | 443 | 450 | 245 | 150 | 77
298.0754 | 52.5 | 3.9743 | 256.5254 | 432.4979 | 128.2627 | 43.3477 | 22 | 51 | 2 | 60 | 56 | 22 | 1305 | 0.29 | 2.37 | 0.015 | 40 | 443 | 450 | 245 | 150 | 77
300.5114 | 52.5 | 4.0068 | 244.6854 | 437.112 | 129.2454 | 43.7754 | 22 | 54 | 2 | 61 | 53 | 8 | 1305 | 0.29 | 2.37 | 0.015 | 40 | 443 | 450 | 245 | 150 | 77
292.0461 | 52.5 | 3.8939 | 240.426 | 437.61 | 127.206 | 42.55 | 22 | 51 | 2 | 63 | 55 | 7 | 1305 | 0.29 | 2.37 | 0.015 | 40 | 443 | 450 | 245 | 150 | 77
309.9402 | 94.5 | 2.2959 | 282.9168 | 437.469 | 127.0728 | 45.1548 | 22 | 36 | 3 | 64 | 57 | 18 | 1305 | 0.29 | 2.37 | 0.015 | 40 | 443 | 450 | 245 | 150 | 77
314.3006 | 94.5 | 2.3282 | 261.1275 | 437.3153 | 130.5637 | 45.7875 | 22 | 37 | 3 | 66 | 54 | 15 | 1305 | 0.29 | 2.37 | 0.015 | 40 | 443 | 450 | 245 | 150 | 77
284.0626 | 94.5 | 2.1042 | 227.2836 | 435.7336 | 113.6418 | 41.3586 | 22 | 49 | 2 | 67 | 58 | 11 | 1305 | 0.29 | 2.37 | 0.015 | 40 | 443 | 450 | 245 | 150 | 77
309.9402 | 94.5 | 2.2959 | 254.1456 | 437.469 | 127.0728 | 45.1548 | 22 | 36 | 3 | 72 | 57 | 18 | 1305 | 0.29 | 2.37 | 0.015 | 40 | 443 | 450 | 245 | 150 | 77
289.5502 | 52.5 | 3.8607 | 268.065 | 437.195 | 127.095 | 42.18 | 22 | 51 | 2 | 76 | 50 | 1 | 1305 | 0.29 | 2.37 | 0.015 | 40 | 443 | 450 | 245 | 150 | 77
322.0323 | 69.8814 | 3.2258 | 288.2039 | 433.944 | 132.3676 | 46.8563 | 22 | 55 | 2 | 78 | 52 | 18 | 1305 | 0.29 | 2.37 | 0.015 | 40 | 443 | 450 | 245 | 150 | 77
322.1171 | 69.8814 | 3.2266 | 288.2039 | 433.2206 | 132.3676 | 46.8563 | 22 | 55 | 2 | 79 | 52 | 18 | 1305 | 0.29 | 2.37 | 0.015 | 40 | 443 | 450 | 245 | 150 | 77
307.0278 | 94.5 | 2.2743 | 283.8666 | 433.8857 | 127.2311 | 44.6722 | 22 | 54 | 2 | 80 | 53 | 19 | 1305 | 0.29 | 2.37 | 0.015 | 40 | 443 | 450 | 245 | 150 | 77
303.1483 | 73.5 | 2.8871 | 323.225 | 433.2126 | 125.5979 | 44.0969 | 22 | 52 | 2 | 82 | 55 | 23 | 1305 | 0.29 | 2.37 | 0.015 | 40 | 443 | 450 | 245 | 150 | 77
321.8627 | 52.5 | 4.2915 | 273.2335 | 435.3909 | 136.6167 | 46.8563 | 22 | 55 | 2 | 85 | 52 | 18 | 1305 | 0.29 | 2.37 | 0.015 | 40 | 443 | 450 | 245 | 150 | 77
341.6232 | 52.5 | 4.555 | 184.038 | 437.361 | 92.019 | 49.7687 | 86 | 46 | 2 | 22 | 53 | 1 | 1305 | 0.29 | 2.37 | 0.015 | 40 | 443 | 450 | 245 | 150 | 77
315.2269 | 54.6 | 4.0414 | 271.432 | 437.8755 | 135.716 | 45.9318 | 22 | 57 | 2 | 91 | 46 | 5 | 1305 | 0.29 | 2.37 | 0.015 | 40 | 443 | 450 | 245 | 150 | 77
298.9982 | 224.875 | 0.93073 | 268.488 | 435.262 | 116.0232 | 43.5257 | 22 | 52 | 2 | 94 | 41 | 2 | 1305 | 0.29 | 2.37 | 0.015 | 40 | 443 | 450 | 245 | 150 | 77
287.4701 | 52.5 | 3.8329 | 254.7361 | 437.9718 | 120.432 | 41.8888 | 22 | 50 | 2 | 97 | 53 | 7 | 1305 | 0.29 | 2.37 | 0.015 | 40 | 443 | 450 | 245 | 150 | 77
305.4839 | 52.5 | 4.0731 | 258.149 | 435.5187 | 136.049 | 44.474 | 22 | 55 | 2 | 98 | 52 | 5 | 1305 | 0.29 | 2.37 | 0.015 | 40 | 443 | 450 | 245 | 150 | 77
296.208 | 52.5 | 3.9494 | 268.5179 | 436.9295 | 127.246 | 43.1457 | 22 | 52 | 2 | 99 | 55 | 6 | 1305 | 0.29 | 2.37 | 0.015 | 40 | 443 | 450 | 245 | 150 | 77
291.4335 | 52.5 | 3.8858 | 268.8642 | 436.6805 | 127.3614 | 42.4464 | 22 | 51 | 2 | 101 | 49 | 6 | 1305 | 0.29 | 2.37 | 0.015 | 40 | 443 | 450 | 245 | 150 | 77
280.6458 | 52.5 | 3.7419 | 240.5376 | 438.604 | 120.2688 | 40.9038 | 22 | 49 | 2 | 105 | 63 | 8 | 1305 | 0.29 | 2.37 | 0.015 | 40 | 443 | 450 | 245 | 150 | 77
330.9527 | 52.5 | 4.4127 | 330.534 | 436.7801 | 144.0288 | 48.204 | 22 | 40 | 3 | 111 | 60 | 6 | 1305 | 0.29 | 2.37 | 0.015 | 40 | 443 | 450 | 245 | 150 | 77
325.19 | 52.5 | 4.3359 | 328.104 | 436.8332 | 142.8768 | 47.3656 | 22 | 58 | 2 | 112 | 43 | 2 | 1305 | 0.29 | 2.37 | 0.015 | 40 | 443 | 450 | 245 | 150 | 77
303.7144 | 52.6909 | 4.0349 | 259.6102 | 434.0232 | 129.8051 | 44.1923 | 22 | 52 | 2 | 113 | 53 | 17 | 1305 | 0.29 | 2.37 | 0.015 | 40 | 443 | 450 | 245 | 150 | 77
317.3396 | 70.5 | 3.1509 | 290.16 | 436.4103 | 133.416 | 46.215 | 22 | 38 | 3 | 116 | 54 | 15 | 1305 | 0.29 | 2.37 | 0.015 | 40 | 443 | 450 | 245 | 150 | 77
299.924 | 52.5 | 3.999 | 240.696 | 435.9246 | 127.476 | 43.671 | 22 | 53 | 2 | 123 | 40 | 2 | 1305 | 0.29 | 2.37 | 0.015 | 40 | 443 | 450 | 245 | 150 | 77
310.275 | 39.9 | 5.4434 | 332.2368 | 436.999 | 141.2208 | 45.1958 | 22 | 54 | 2 | 126 | 53 | 19 | 1305 | 0.29 | 2.37 | 0.015 | 40 | 443 | 450 | 245 | 150 | 77
419.3938 | 52.5 | 5.5919 | 159.2448 | 422.2158 | 101.5248 | 60.762 | 135 | 55 | 3 | 22 | 52 | 1 | 1305 | 0.29 | 2.37 | 0.015 | 40 | 443 | 450 | 245 | 150 | 77
293.4615 | 31.5 | 6.5214 | 438.3751 | 434.0315 | 141.478 | 42.7006 | 22 | 51 | 2 | 142 | 54 | 11 | 1305 | 0.29 | 2.37 | 0.015 | 40 | 443 | 450 | 245 | 150 | 77
308.2373 | 52.5 | 4.1098 | 367.706 | 435.4424 | 134.5024 | 44.8736 | 22 | 54 | 2 | 148 | 53 | 19 | 1305 | 0.29 | 2.37 | 0.015 | 40 | 443 | 450 | 245 | 150 | 77
314.4225 | 87.1338 | 2.5259 | 260.9427 | 436.97 | 130.4714 | 45.7995 | 22 | 55 | 2 | 150 | 53 | 27 | 1305 | 0.29 | 2.37 | 0.015 | 40 | 443 | 450 | 245 | 150 | 77
307.7982 | 74.1396 | 2.9061 | 253.7738 | 436.9261 | 129.6897 | 44.8339 | 22 | 54 | 2 | 151 | 52 | 19 | 1305 | 0.29 | 2.37 | 0.015 | 40 | 443 | 450 | 245 | 150 | 77
281.8347 | 42 | 4.6972 | 379.662 | 432.7047 | 123.8808 | 40.989 | 22 | 47 | 2 | 153 | 60 | 23 | 1305 | 0.29 | 2.37 | 0.015 | 40 | 443 | 450 | 245 | 150 | 77
303.4729 | 52.5 | 4.0463 | 245.9449 | 436.9295 | 130.5049 | 44.2039 | 22 | 52 | 2 | 155 | 55 | 26 | 1305 | 0.29 | 2.37 | 0.015 | 40 | 443 | 450 | 245 | 150 | 77
278.3477 | 52.5 | 3.7113 | 282.68 | 437.4606 | 120.472 | 40.552 | 22 | 48 | 2 | 157 | 47 | 2 | 1305 | 0.29 | 2.37 | 0.015 | 40 | 443 | 450 | 245 | 150 | 77
291.4991 | 18.9 | 10.7963 | 268.065 | 436.7801 | 182.595 | 42.4575 | 22 | 51 | 2 | 163 | 51 | 3 | 1305 | 0.29 | 2.37 | 0.015 | 40 | 443 | 450 | 245 | 150 | 77
322.5777 | 52.5 | 4.301 | 296.676 | 437.4531 | 143.9057 | 46.9957 | 22 | 39 | 3 | 165 | 59 | 12 | 1305 | 0.29 | 2.37 | 0.015 | 40 | 443 | 450 | 245 | 150 | 77
390.0811 | 52.5 | 5.2011 | 231.6912 | 437.3278 | 96.4704 | 56.8275 | 174 | 50 | 3 | 22 | 53 | 1 | 1305 | 0.29 | 2.37 | 0.015 | 40 | 443 | 450 | 245 | 150 | 77
302.569 | 52.5 | 4.0343 | 271.3939 | 437.8788 | 127.2681 | 44.0875 | 22 | 53 | 2 | 175 | 47 | 2 | 1305 | 0.29 | 2.37 | 0.015 | 40 | 443 | 450 | 245 | 150 | 77
297.3911 | 52.5 | 3.9652 | 268.1712 | 437.3975 | 127.1304 | 43.3254 | 22 | 53 | 2 | 176 | 42 | 3 | 1305 | 0.29 | 2.37 | 0.015 | 40 | 443 | 450 | 245 | 150 | 77
310.5263 | 52.5 | 4.1404 | 269.1972 | 437.6763 | 134.5986 | 45.2436 | 22 | 55 | 2 | 177 | 39 | 2 | 1305 | 0.29 | 2.37 | 0.015 | 40 | 443 | 450 | 245 | 150 | 77
314.9043 | 52.5 | 4.1987 | 268.2352 | 437.1452 | 134.1176 | 45.8726 | 22 | 57 | 2 | 178 | 37 | 2 | 1305 | 0.29 | 2.37 | 0.015 | 40 | 443 | 450 | 245 | 150 | 77
300.4012 | 52.5 | 4.0053 | 254.034 | 437.5907 | 127.017 | 43.767 | 22 | 54 | 2 | 179 | 45 | 2 | 1305 | 0.29 | 2.37 | 0.015 | 40 | 443 | 450 | 245 | 150 | 77
299.3141 | 52.5 | 3.9909 | 254.2968 | 437.438 | 127.1484 | 43.6062 | 22 | 53 | 2 | 182 | 54 | 1 | 1305 | 0.29 | 2.37 | 0.015 | 40 | 443 | 450 | 245 | 150 | 77
357.522 | 52.5 | 4.767 | 183.768 | 438.0538 | 91.884 | 52.098 | 183 | 43 | 3 | 22 | 52 | 1 | 1305 | 0.29 | 2.37 | 0.015 | 40 | 443 | 450 | 245 | 150 | 77
282.6628 | 52.5 | 3.7688 | 241.4472 | 432.1473 | 120.4661 | 41.1011 | 22 | 49 | 2 | 187 | 58 | 12 | 1305 | 0.29 | 2.37 | 0.015 | 40 | 443 | 450 | 245 | 150 | 77
280.1992 | 52.5 | 3.736 | 241.499 | 437.9834 | 120.7495 | 40.8295 | 22 | 48 | 2 | 188 | 59 | 13 | 1305 | 0.29 | 2.37 | 0.015 | 40 | 443 | 450 | 245 | 150 | 77
297.8845 | 52.5 | 3.9718 | 245.4099 | 436.9295 | 129.9699 | 43.3899 | 22 | 52 | 2 | 203 | 55 | 17 | 1305 | 0.29 | 2.37 | 0.015 | 40 | 443 | 450 | 245 | 150 | 77
283.4645 | 52.5 | 3.7795 | 227.7986 | 438.8714 | 121.2386 | 41.3186 | 22 | 48 | 2 | 204 | 58 | 18 | 1305 | 0.29 | 2.37 | 0.015 | 40 | 443 | 450 | 245 | 150 | 77
282.4012 | 52.5 | 3.7653 | 227.5278 | 431.1286 | 120.9678 | 41.0478 | 22 | 48 | 2 | 205 | 59 | 15 | 1305 | 0.29 | 2.37 | 0.015 | 40 | 443 | 450 | 245 | 150 | 77
283.007 | 52.5 | 3.7734 | 227.1448 | 436.7303 | 120.5849 | 41.2199 | 22 | 49 | 2 | 206 | 57 | 14 | 1305 | 0.29 | 2.37 | 0.015 | 40 | 443 | 450 | 245 | 150 | 77
283.4645 | 52.5 | 3.7795 | 227.7986 | 438.8714 | 121.2386 | 41.3186 | 22 | 48 | 2 | 207 | 58 | 18 | 1305 | 0.29 | 2.37 | 0.015 | 40 | 443 | 450 | 245 | 150 | 77
282.2605 | 52.5 | 3.7635 | 241.9356 | 432.4956 | 120.9678 | 41.0478 | 22 | 48 | 2 | 211 | 59 | 15 | 1305 | 0.29 | 2.37 | 0.015 | 40 | 443 | 450 | 245 | 150 | 77
292.165 | 52.5 | 3.8955 | 254.412 | 436.4902 | 127.206 | 42.55 | 22 | 51 | 2 | 212 | 55 | 10 | 1305 | 0.29 | 2.37 | 0.015 | 40 | 443 | 450 | 245 | 150 | 77
284.0626 | 94.5 | 2.1042 | 227.2836 | 435.7336 | 113.6418 | 41.3586 | 22 | 49 | 2 | 213 | 58 | 11 | 1305 | 0.29 | 2.37 | 0.015 | 40 | 443 | 450 | 245 | 150 | 77
287.4324 | 50.82 | 3.9591 | 242.52 | 436.5721 | 121.26 | 41.862 | 22 | 50 | 2 | 236 | 56 | 14 | 1305 | 0.29 | 2.37 | 0.015 | 40 | 443 | 450 | 245 | 150 | 77
285.4859 | 101.7 | 1.965 | 242.4773 | 436.1228 | 113.3199 | 41.5717 | 22 | 48 | 2 | 241 | 59 | 18 | 1305 | 0.29 | 2.37 | 0.015 | 40 | 443 | 450 | 245 | 150 | 77
296.2466 | 52.5 | 3.95 | 258.8934 | 435.9585 | 129.4467 | 43.1361 | 22 | 52 | 2 | 242 | 53 | 13 | 1305 | 0.29 | 2.37 | 0.015 | 40 | 443 | 450 | 245 | 150 | 77
296.2466 | 52.5 | 3.95 | 258.8934 | 435.9585 | 129.4467 | 43.1361 | 22 | 52 | 2 | 243 | 53 | 13 | 1305 | 0.29 | 2.37 | 0.015 | 40 | 443 | 450 | 245 | 150 | 77
286.4641 | 52.5 | 3.8195 | 241.6337 | 435.3195 | 120.8168 | 41.702 | 22 | 49 | 2 | 245 | 58 | 13 | 1305 | 0.29 | 2.37 | 0.015 | 40 | 443 | 450 | 245 | 150 | 77
292.2866 | 52.5 | 3.8972 | 255.0114 | 437.9751 | 127.5057 | 42.5907 | 22 | 51 | 2 | 247 | 55 | 18 | 1305 | 0.29 | 2.37 | 0.015 | 40 | 443 | 450 | 245 | 150 | 77
299.0206 | 52.5 | 3.9869 | 259.6512 | 434.1909 | 129.8256 | 43.512 | 22 | 52 | 2 | 249 | 55 | 18 | 1305 | 0.29 | 2.37 | 0.015 | 40 | 443 | 450 | 245 | 150 | 77
289.4456 | 52.5 | 3.8593 | 250.6824 | 432.3983 | 125.3412 | 42.0912 | 22 | 50 | 2 | 250 | 57 | 17 | 1305 | 0.29 | 2.37 | 0.015 | 40 | 443 | 450 | 245 | 150 | 77
289.4456 | 52.5 | 3.8593 | 250.6824 | 432.3983 | 125.3412 | 42.0912 | 22 | 50 | 2 | 251 | 57 | 17 | 1305 | 0.29 | 2.37 | 0.015 | 40 | 443 | 450 | 245 | 150 | 77
297.1181 | 52.5 | 3.9616 | 255.8254 | 436.0763 | 127.9127 | 43.2648 | 22 | 51 | 2 | 252 | 56 | 19 | 1305 | 0.29 | 2.37 | 0.015 | 40 | 443 | 450 | 245 | 150 | 77
298.7917 | 55.125 | 3.7942 | 259.1095 | 437.4174 | 128.7245 | 43.5298 | 22 | 53 | 2 | 254 | 51 | 11 | 1305 | 0.29 | 2.37 | 0.015 | 40 | 443 | 450 | 245 | 150 | 77
292.2297 | 52.5 | 3.8964 | 254.9922 | 437.8888 | 127.4961 | 42.5811 | 22 | 51 | 2 | 255 | 53 | 14 | 1305 | 0.29 | 2.37 | 0.015 | 40 | 443 | 450 | 245 | 150 | 77
291.7595 | 99.622 | 2.0501 | 258.1771 | 437.6299 | 121.8721 | 42.5086 | 22 | 52 | 2 | 257 | 53 | 8 | 1305 | 0.29 | 2.37 | 0.015 | 40 | 443 | 450 | 245 | 150 | 77
284.0943 | 52.5 | 3.7879 | 241.6337 | 437.9834 | 120.8168 | 41.3971 | 22 | 48 | 2 | 258 | 59 | 13 | 1305 | 0.29 | 2.37 | 0.015 | 40 | 443 | 450 | 245 | 150 | 77
298.9568 | 52.5 | 3.9861 | 245.2934 | 436.8797 | 129.8534 | 43.5453 | 22 | 52 | 2 | 263 | 54 | 15 | 1305 | 0.29 | 2.37 | 0.015 | 40 | 443 | 450 | 245 | 150 | 77
290.5139 | 52.5 | 3.8735 | 240.426 | 435.2863 | 127.206 | 42.291 | 22 | 51 | 2 | 264 | 56 | 15 | 1305 | 0.29 | 2.37 | 0.015 | 40 | 443 | 450 | 245 | 150 | 77
292.0461 | 52.5 | 3.8939 | 240.685 | 437.61 | 127.465 | 42.55 | 22 | 51 | 2 | 265 | 55 | 14 | 1305 | 0.29 | 2.37 | 0.015 | 40 | 443 | 450 | 245 | 150 | 77
286.1407 | 52.5 | 3.8152 | 227.1785 | 438.473 | 120.6185 | 41.7027 | 22 | 48 | 2 | 266 | 59 | 15 | 1305 | 0.29 | 2.37 | 0.015 | 40 | 443 | 450 | 245 | 150 | 77
297.845 | 52.5 | 3.9713 | 245.1457 | 437.2946 | 129.7057 | 43.3899 | 22 | 52 | 2 | 267 | 55 | 14 | 1305 | 0.29 | 2.37 | 0.015 | 40 | 443 | 450 | 245 | 150 | 77
286.1707 | 84.42 | 2.3729 | 228.63 | 437.2945 | 114.315 | 41.6892 | 22 | 50 | 2 | 275 | 48 | 2 | 1305 | 0.29 | 2.37 | 0.015 | 40 | 443 | 450 | 245 | 150 | 77
288.7987 | 52.5 | 3.8506 | 227.4612 | 438.5466 | 120.9012 | 42.0912 | 22 | 50 | 2 | 292 | 57 | 17 | 1305 | 0.29 | 2.37 | 0.015 | 40 | 443 | 450 | 245 | 150 | 77
279.5907 | 55.02 | 3.5571 | 242.325 | 436.0036 | 119.835 | 40.7115 | 22 | 48 | 2 | 302 | 59 | 12 | 1305 | 0.29 | 2.37 | 0.015 | 40 | 443 | 450 | 245 | 150 | 77
282.888 | 52.5 | 3.7718 | 241.17 | 437.8966 | 120.585 | 41.22 | 22 | 49 | 2 | 303 | 55 | 10 | 1305 | 0.29 | 2.37 | 0.015 | 40 | 443 | 450 | 245 | 150 | 77
280.7416 | 52.5 | 3.7432 | 244.08 | 437.1408 | 120.492 | 40.896 | 22 | 48 | 2 | 304 | 44 | 2 | 1305 | 0.29 | 2.37 | 0.015 | 40 | 443 | 450 | 245 | 150 | 77
309.9844 | 52.5 | 4.1331 | 258.281 | 437.4573 | 136.181 | 45.161 | 22 | 56 | 2 | 317 | 48 | 3 | 1305 | 0.29 | 2.37 | 0.015 | 40 | 443 | 450 | 245 | 150 | 77
322.5707 | 96.2143 | 2.3468 | 274.0043 | 436.7137 | 136.8595 | 46.982 | 22 | 39 | 3 | 321 | 58 | 13 | 1305 | 0.29 | 2.37 | 0.015 | 40 | 443 | 450 | 245 | 150 | 77
292.1583 | 97.02 | 2.1079 | 233.356 | 436.6805 | 120.136 | 42.552 | 22 | 51 | 2 | 322 | 52 | 14 | 1305 | 0.29 | 2.37 | 0.015 | 40 | 443 | 450 | 245 | 150 | 77
301.8374 | 29.1667 | 7.2441 | 378.624 | 433.3231 | 148.6824 | 43.908 | 22 | 52 | 2 | 326 | 55 | 19 | 1305 | 0.29 | 2.37 | 0.015 | 40 | 443 | 450 | 245 | 150 | 77
311.7341 | 52.5 | 4.1565 | 282.9168 | 437.775 | 134.2656 | 45.4212 | 22 | 36 | 3 | 327 | 58 | 18 | 1305 | 0.29 | 2.37 | 0.015 | 40 | 443 | 450 | 245 | 150 | 77
291.7661 | 65.3333 | 3.1261 | 158.484 | 438.1748 | 78.3367 | 42.5179 | 330 | 41 | 2 | 22 | 51 | 1 | 1305 | 0.29 | 2.37 | 0.015 | 40 | 443 | 450 | 245 | 150 | 77
311.48 | 52.5 | 4.1531 | 272.8084 | 437.7759 | 136.4042 | 45.3842 | 22 | 56 | 2 | 331 | 48 | 7 | 1305 | 0.29 | 2.37 | 0.015 | 40 | 443 | 450 | 245 | 150 | 77
281.6864 | 44.744 | 4.4069 | 286.156 | 437.897 | 242.794 | 41.0449 | 26 | 30 | 1 | 40 | 73 | 3 | 1305 | 0.29 | 2.37 | 0.015 | 40 | 443 | 450 | 245 | 150 | 77
275.2982 | 44.744 | 4.3069 | 275.9824 | 435.9164 | 234.4024 | 40.0852 | 30 | 41 | 1 | 40 | 70 | 3 | 1305 | 0.29 | 2.37 | 0.015 | 40 | 443 | 450 | 245 | 150 | 77
280.4383 | 50.4 | 3.895 | 167.7828 | 437.0953 | 98.3602 | 40.8511 | 32 | 30 | 1 | 96 | 81 | 9 | 1305 | 0.29 | 2.37 | 0.015 | 40 | 443 | 450 | 245 | 150 | 77
321.7409 | 42 | 5.3623 | 194.8089 | 438.7054 | 89.0838 | 46.8951 | 33 | 56 | 3 | 36 | 49 | 2 | 1305 | 0.29 | 2.37 | 0.015 | 40 | 443 | 450 | 245 | 150 | 77
321.6458 | 63 | 3.5738 | 178.3896 | 439.5187 | 79.5552 | 46.8951 | 33 | 56 | 3 | 38 | 49 | 3 | 1305 | 0.29 | 2.37 | 0.015 | 40 | 443 | 450 | 245 | 150 | 77
337.0099 | 42 | 5.6168 | 257.6445 | 436.2124 | 97.4514 | 49.0761 | 33 | 59 | 3 | 39 | 41 | 3 | 1305 | 0.29 | 2.37 | 0.015 | 40 | 443 | 450 | 245 | 150 | 77
286.0372 | 23.744 | 8.4327 | 387.165 | 434.0763 | 264.0036 | 41.621 | 33 | 47 | 3 | 40 | 54 | 4 | 1305 | 0.29 | 2.37 | 0.015 | 40 | 443 | 450 | 245 | 150 | 77
358.0245 | 63 | 3.9781 | 220.0356 | 437.4408 | 85.1112 | 52.1596 | 33 | 47 | 4 | 41 | 59 | 15 | 1305 | 0.29 | 2.37 | 0.015 | 40 | 443 | 450 | 245 | 150 | 77
337.0672 | 63 | 3.7452 | 198.346 | 438.1579 | 82.3084 | 49.1192 | 33 | 43 | 4 | 42 | 57 | 15 | 1305 | 0.29 | 2.37 | 0.015 | 40 | 443 | 450 | 245 | 150 | 77
342.3071 | 63 | 3.8034 | 202.0185 | 438.9974 | 83.6544 | 49.898 | 33 | 60 | 3 | 47 | 40 | 2 | 1305 | 0.29 | 2.37 | 0.015 | 40 | 443 | 450 | 245 | 150 | 77
304.6581 | 42 | 5.0776 | 194.349 | 437.6763 | 88.7772 | 44.3886 | 33 | 52 | 3 | 51 | 54 | 4 | 1305 | 0.29 | 2.37 | 0.015 | 40 | 443 | 450 | 245 | 150 | 77
325.9652 | 35 | 6.5193 | 233.655 | 438.971 | 107.2482 | 47.5154 | 33 | 43 | 4 | 52 | 54 | 3 | 1305 | 0.29 | 2.37 | 0.015 | 40 | 443 | 450 | 245 | 150 | 77
319.5584 | 35 | 6.3912 | 222.258 | 436.9046 | 102.7632 | 46.5465 | 33 | 55 | 3 | 53 | 43 | 4 | 1305 | 0.29 | 2.37 | 0.015 | 40 | 443 | 450 | 245 | 150 | 77
326.2595 | 42 | 5.4377 | 206.349 | 430.2822 | 93.6396 | 47.4081 | 33 | 57 | 3 | 55 | 50 | 3 | 1305 | 0.29 | 2.37 | 0.015 | 40 | 443 | 450 | 245 | 150 | 77
323.2842 | 56 | 4.0411 | 198.024 | 437.3776 | 82.5396 | 47.0973 | 33 | 56 | 3 | 56 | 51 | 3 | 1305 | 0.29 | 2.37 | 0.015 | 40 | 443 | 450 | 245 | 150 | 77
292.6663 | 29.4 | 6.9682 | 213.0455 | 435.5934 | 126.5654 | 42.6091 | 33 | 49 | 3 | 57 | 59 | 4 | 1305 | 0.29 | 2.37 | 0.015 | 40 | 443 | 450 | 245 | 150 | 77
325.4245 | 63 | 3.6158 | 192.5808 | 436.7801 | 79.818 | 47.3988 | 33 | 42 | 4 | 58 | 55 | 6 | 1305 | 0.29 | 2.37 | 0.015 | 40 | 443 | 450 | 245 | 150 | 77
336.8435 | 63 | 3.7427 | 196.3723 | 436.7801 | 81.7138 | 49.062 | 33 | 42 | 4 | 60 | 55 | 24 | 1305 | 0.29 | 2.37 | 0.015 | 40 | 443 | 450 | 245 | 150 | 77
338.8469 | 63 | 3.765 | 186.8944 | 437.1784 | 83.3536 | 49.361 | 33 | 44 | 4 | 61 | 57 | 8 | 1305 | 0.29 | 2.37 | 0.015 | 40 | 443 | 450 | 245 | 150 | 77
342.9954 | 63 | 3.8111 | 187.2677 | 438.3734 | 83.7269 | 49.987 | 33 | 44 | 4 | 62 | 60 | 17 | 1305 | 0.29 | 2.37 | 0.015 | 40 | 443 | 450 | 245 | 150 | 77
327.4426 | 63 | 3.6383 | 178.71 | 438.0747 | 79.8756 | 47.7152 | 33 | 43 | 4 | 63 | 54 | 7 | 1305 | 0.29 | 2.37 | 0.015 | 40 | 443 | 450 | 245 | 150 | 77
348.2103 | 105 | 2.3214 | 221.2452 | 438.4926 | 78.0552 | 50.7492 | 33 | 45 | 4 | 64 | 58 | 18 | 1305 | 0.29 | 2.37 | 0.015 | 40 | 443 | 450 | 245 | 150 | 77
352.4576 | 105 | 2.3497 | 190.994 | 438.6311 | 77.848 | 51.3708 | 33 | 47 | 4 | 66 | 56 | 14 | 1305 | 0.29 | 2.37 | 0.015 | 40 | 443 | 450 | 245 | 150 | 77
293.114 | 49 | 4.1873 | 184.704 | 439.9801 | 78.2328 | 42.7424 | 33 | 48 | 3 | 69 | 56 | 14 | 1305 | 0.29 | 2.37 | 0.015 | 40 | 443 | 450 | 245 | 150 | 77
323.2431 | 63 | 3.5916 | 207.1482 | 437.0788 | 80.031 | 47.0862 | 33 | 56 | 3 | 70 | 49 | 6 | 1305 | 0.29 | 2.37 | 0.015 | 40 | 443 | 450 | 245 | 150 | 77
325.3243 | 63 | 3.6147 | 206.349 | 438.166 | 79.7646 | 47.4081 | 33 | 57 | 3 | 71 | 50 | 5 | 1305 | 0.29 | 2.37 | 0.015 | 40 | 443 | 450 | 245 | 150 | 77
348.2103 | 105 | 2.3214 | 191.4084 | 438.4926 | 78.0552 | 50.7492 | 33 | 45 | 4 | 72 | 58 | 18 | 1305 | 0.29 | 2.37 | 0.015 | 40 | 443 | 450 | 245 | 150 | 77
363.1299 | 64.2353 | 3.9572 | 225.773 | 437.1161 | 87.8229 | 52.8972 | 33 | 47 | 4 | 77 | 60 | 21 | 1305 | 0.29 | 2.37 | 0.015 | 40 | 443 | 450 | 245 | 150 | 77
357.414 | 80.3814 | 3.1125 | 228.0205 | 437.0493 | 83.9271 | 52.0632 | 33 | 48 | 4 | 78 | 59 | 14 | 1305 | 0.29 | 2.37 | 0.015 | 40 | 443 | 450 | 245 | 150 | 77
357.4971 | 80.3814 | 3.1133 | 228.0205 | 436.4109 | 83.9271 | 52.0632 | 33 | 48 | 4 | 79 | 59 | 14 | 1305 | 0.29 | 2.37 | 0.015 | 40 | 443 | 450 | 245 | 150 | 77
348.5456 | 105 | 2.3236 | 221.4288 | 438.7709 | 78.0858 | 50.8032 | 33 | 45 | 4 | 80 | 59 | 18 | 1305 | 0.29 | 2.37 | 0.015 | 40 | 443 | 450 | 245 | 150 | 77
361.7937 | 91 | 2.783 | 228.0245 | 438.3262 | 82.4717 | 52.7257 | 33 | 48 | 4 | 81 | 59 | 14 | 1305 | 0.29 | 2.37 | 0.015 | 40 | 443 | 450 | 245 | 150 | 77
341.9478 | 84 | 2.8496 | 262.67 | 436.3261 | 77.801 | 49.7972 | 33 | 43 | 4 | 82 | 58 | 23 | 1305 | 0.29 | 2.37 | 0.015 | 40 | 443 | 450 | 245 | 150 | 77
354.0479 | 105 | 2.3603 | 221.4288 | 437.8322 | 78.0858 | 51.5876 | 33 | 46 | 4 | 83 | 59 | 18 | 1305 | 0.29 | 2.37 | 0.015 | 40 | 443 | 450 | 245 | 150 | 77
346.3295 | 49 | 4.9476 | 210.5174 | 438.68 | 91.7968 | 50.4785 | 33 | 44 | 4 | 84 | 61 | 18 | 1305 | 0.29 | 2.37 | 0.015 | 40 | 443 | 450 | 245 | 150 | 77
357.2481 | 63 | 3.9694 | 213.1581 | 438.3262 | 88.1456 | 52.0632 | 33 | 48 | 4 | 85 | 59 | 14 | 1305 | 0.29 | 2.37 | 0.015 | 40 | 443 | 450 | 245 | 150 | 77
350.829 | 84 | 2.9236 | 243.306 | 437.6931 | 80.6184 | 51.116 | 33 | 46 | 4 | 87 | 58 | 16 | 1305 | 0.29 | 2.37 | 0.015 | 40 | 443 | 450 | 245 | 150 | 77
353.9177 | 65.1 | 3.8056 | 203.0116 | 438.1743 | 83.8568 | 51.575 | 33 | 48 | 4 | 91 | 56 | 4 | 1305 | 0.29 | 2.37 | 0.015 | 40 | 443 | 450 | 245 | 150 | 77
290.3053 | 35 | 5.8061 | 182.664 | 439.0413 | 97.9488 | 42.3184 | 33 | 48 | 3 | 93 | 55 | 2 | 1305 | 0.29 | 2.37 | 0.015 | 40 | 443 | 450 | 245 | 150 | 77
321.8602 | 31.7386 | 7.0987 | 219.2136 | 436.6126 | 120.3792 | 46.8768 | 33 | 56 | 3 | 95 | 43 | 2 | 1305 | 0.29 | 2.37 | 0.015 | 40 | 443 | 450 | 245 | 150 | 77
295.8823 | 29.4 | 7.0448 | 257.4423 | 430.0432 | 128.4714 | 42.9903 | 33 | 49 | 3 | 96 | 58 | 12 | 1305 | 0.29 | 2.37 | 0.015 | 40 | 443 | 450 | 245 | 150 | 77
321.3994 | 63 | 3.5711 | 206.3401 | 437.0324 | 79.7616 | 46.8168 | 33 | 42 | 4 | 97 | 52 | 7 | 1305 | 0.29 | 2.37 | 0.015 | 40 | 443 | 450 | 245 | 150 | 77
345.2167 | 63 | 3.8357 | 190.439 | 437.7676 | 84.545 | 50.2996 | 33 | 46 | 4 | 98 | 53 | 5 | 1305 | 0.29 | 2.37 | 0.015 | 40 | 443 | 450 | 245 | 150 | 77
280.6626 | 42 | 4.6777 | 204.429 | 437.2282 | 81.7716 | 40.8858 | 33 | 46 | 3 | 100 | 64 | 9 | 1305 | 0.29 | 2.37 | 0.015 | 40 | 443 | 450 | 245 | 150 | 77
327.2136 | 63 | 3.6357 | 207.1482 | 437.6515 | 80.031 | 47.6745 | 33 | 57 | 3 | 101 | 49 | 6 | 1305 | 0.29 | 2.37 | 0.015 | 40 | 443 | 450 | 245 | 150 | 77
367.0969 | 63 | 4.0789 | 266.894 | 432.1693 | 92.5988 | 53.3788 | 33 | 50 | 4 | 111 | 57 | 6 | 1305 | 0.29 | 2.37 | 0.015 | 40 | 443 | 450 | 245 | 150 | 77
361.115 | 63 | 4.0124 | 262.9584 | 436.4913 | 91.4195 | 52.5917 | 33 | 66 | 3 | 112 | 39 | 2 | 1305 | 0.29 | 2.37 | 0.015 | 40 | 443 | 450 | 245 | 150 | 77
341.9725 | 63.1909 | 3.7882 | 202.0436 | 437.8755 | 83.765 | 49.8289 | 33 | 44 | 4 | 113 | 60 | 15 | 1305 | 0.29 | 2.37 | 0.015 | 40 | 443 | 450 | 245 | 150 | 77
357.1336 | 81 | 3.0863 | 228.182 | 435.1684 | 83.9648 | 51.9868 | 33 | 47 | 4 | 116 | 60 | 14 | 1305 | 0.29 | 2.37 | 0.015 | 40 | 443 | 450 | 245 | 150 | 77
340.2419 | 63 | 3.7805 | 187.4565 | 437.6123 | 83.3274 | 49.572 | 33 | 60 | 3 | 118 | 39 | 2 | 1305 | 0.29 | 2.37 | 0.015 | 40 | 443 | 450 | 245 | 150 | 77
337.5935 | 63 | 3.751 | 187.4481 | 438.2539 | 83.319 | 49.1976 | 33 | 60 | 3 | 123 | 39 | 2 | 1305 | 0.29 | 2.37 | 0.015 | 40 | 443 | 450 | 245 | 150 | 77
360.3768 | 63 | 4.0042 | 228.182 | 438.3262 | 88.3496 | 52.5192 | 33 | 48 | 4 | 124 | 59 | 14 | 1305 | 0.29 | 2.37 | 0.015 | 40 | 443 | 450 | 245 | 150 | 77
360.7849 | 63 | 4.0087 | 229.7242 | 438.3262 | 88.1551 | 52.5787 | 33 | 48 | 4 | 125 | 59 | 14 | 1305 | 0.29 | 2.37 | 0.015 | 40 | 443 | 450 | 245 | 150 | 77
348.1371 | 50.4 | 4.8352 | 267.1884 | 437.5095 | 91.5264 | 50.7204 | 33 | 45 | 4 | 126 | 60 | 17 | 1305 | 0.29 | 2.37 | 0.015 | 40 | 443 | 450 | 245 | 150 | 77
357.1336 | 56 | 4.4642 | 242.798 | 435.1684 | 91.2728 | 51.9868 | 33 | 47 | 4 | 127 | 60 | 14 | 1305 | 0.29 | 2.37 | 0.015 | 40 | 443 | 450 | 245 | 150 | 77
334.6054 | 63 | 3.7178 | 223.8117 | 437.5519 | 83.4594 | 48.7497 | 33 | 59 | 3 | 128 | 39 | 2 | 1305 | 0.29 | 2.37 | 0.015 | 40 | 443 | 450 | 245 | 150 | 77
336.4075 | 63 | 3.7379 | 224.9853 | 438.5756 | 83.373 | 49.0305 | 33 | 59 | 3 | 129 | 39 | 2 | 1305 | 0.29 | 2.37 | 0.015 | 40 | 443 | 450 | 245 | 150 | 77
356.1072 | 63 | 3.9567 | 191.0052 | 438.5074 | 85.1112 | 51.9004 | 33 | 47 | 4 | 133 | 58 | 15 | 1305 | 0.29 | 2.37 | 0.015 | 40 | 443 | 450 | 245 | 150 | 77
294.2576 | 42 | 4.9043 | 182.664 | 435.9804 | 84.1248 | 42.8468 | 33 | 74 | 2 | 140 | 36 | 2 | 1305 | 0.29 | 2.37 | 0.015 | 40 | 443 | 450 | 245 | 150 | 77
328.849 | 42 | 5.4808 | 376.6591 | 434.5195 | 94.1476 | 47.8582 | 33 | 43 | 4 | 142 | 53 | 11 | 1305 | 0.29 | 2.37 | 0.015 | 40 | 443 | 450 | 245 | 150 | 77
285.1389 | 35 | 5.7028 | 343.101 | 434.9129 | 95.682 | 41.5029 | 33 | 47 | 3 | 143 | 52 | 6 | 1305 | 0.29 | 2.37 | 0.015 | 40 | 443 | 450 | 245 | 150 | 77
346.6244 | 63 | 3.8514 | 307.026 | 436.5727 | 85.5144 | 50.4828 | 33 | 45 | 4 | 148 | 57 | 18 | 1305 | 0.29 | 2.37 | 0.015 | 40 | 443 | 450 | 245 | 150 | 77
362.4403 | 107.5846 | 2.3582 | 199.076 | 436.5596 | 81.1046 | 52.786 | 33 | 47 | 4 | 149 | 60 | 22 | 1305 | 0.29 | 2.37 | 0.015 | 40 | 443 | 450 | 245 | 150 | 77
353.7532 | 97.6338 | 2.5363 | 193.1625 | 438.6345 | 78.9323 | 51.5597 | 33 | 46 | 4 | 150 | 58 | 25 | 1305 | 0.29 | 2.37 | 0.015 | 40 | 443 | 450 | 245 | 150 | 77
345.8305 | 84.6396 | 2.8601 | 190.2343 | 437.6831 | 80.217 | 50.3875 | 33 | 45 | 4 | 151 | 59 | 17 | 1305 | 0.29 | 2.37 | 0.015 | 40 | 443 | 450 | 245 | 150 | 77
342.1353 | 81.1523 | 2.9512 | 187.3761 | 438.9 | 79.3929 | 49.8712 | 33 | 44 | 4 | 152 | 60 | 18 | 1305 | 0.29 | 2.37 | 0.015 | 40 | 443 | 450 | 245 | 150 | 77
316.1496 | 52.5 | 4.2153 | 333.138 | 436.0461 | 81.7752 | 46.0356 | 33 | 52 | 3 | 153 | 55 | 26 | 1305 | 0.29 | 2.37 | 0.015 | 40 | 443 | 450 | 245 | 150 | 77
349.3973 | 65.0741 | 3.7585 | 188.3506 | 437.5095 | 84.724 | 50.904 | 33 | 45 | 4 | 154 | 60 | 17 | 1305 | 0.29 | 2.37 | 0.015 | 40 | 443 | 450 | 245 | 150 | 77
341.7298 | 63 | 3.797 | 183.9363 | 439.5685 | 82.7487 | 49.8242 | 33 | 43 | 4 | 155 | 60 | 25 | 1305 | 0.29 | 2.37 | 0.015 | 40 | 443 | 450 | 245 | 150 | 77
279.3945 | 42 | 4.6566 | 272.2275 | 437.7809 | 80.919 | 40.7092 | 33 | 45 | 3 | 160 | 57 | 9 | 1305 | 0.29 | 2.37 | 0.015 | 40 | 443 | 450 | 245 | 150 | 77
325.6682 | 29.4 | 7.754 | 206.349 | 435.2614 | 135.2646 | 47.4081 | 33 | 57 | 3 | 163 | 50 | 3 | 1305 | 0.29 | 2.37 | 0.015 | 40 | 443 | 450 | 245 | 150 | 77
334.6937 | 32.6667 | 7.172 | 224.1645 | 437.9538 | 120.0354 | 48.7697 | 33 | 59 | 3 | 164 | 38 | 2 | 1305 | 0.29 | 2.37 | 0.015 | 40 | 443 | 450 | 245 | 150 | 77
338.6284 | 63 | 3.7625 | 218.5024 | 438.1245 | 83.4675 | 49.3461 | 33 | 60 | 3 | 175 | 45 | 2 | 1305 | 0.29 | 2.37 | 0.015 | 40 | 443 | 450 | 245 | 150 | 77
333.7678 | 63 | 3.7085 | 215.2797 | 437.1237 | 83.3298 | 48.6201 | 33 | 59 | 3 | 176 | 42 | 3 | 1305 | 0.29 | 2.37 | 0.015 | 40 | 443 | 450 | 245 | 150 | 77
348.6087 | 63 | 3.8734 | 201.4761 | 438.9544 | 83.3832 | 50.8158 | 33 | 62 | 3 | 177 | 38 | 2 | 1305 | 0.29 | 2.37 | 0.015 | 40 | 443 | 450 | 245 | 150 | 77
354.8467 | 63 | 3.9427 | 202.0237 | 436.8382 | 83.657 | 51.6853 | 33 | 63 | 3 | 178 | 38 | 2 | 1305 | 0.29 | 2.37 | 0.015 | 40 | 443 | 450 | 245 | 150 | 77
339.1281 | 63 | 3.7681 | 201.7557 | 438.546 | 83.523 | 49.4265 | 33 | 59 | 3 | 179 | 48 | 2 | 1305 | 0.29 | 2.37 | 0.015 | 40 | 443 | 450 | 245 | 150 | 77
338.4563 | 63 | 3.7606 | 202.0185 | 437.4932 | 83.6544 | 49.3097 | 33 | 59 | 3 | 180 | 40 | 2 | 1305 | 0.29 | 2.37 | 0.015 | 40 | 443 | 450 | 245 | 150 | 77
323.3838 | 63 | 3.5932 | 193.029 | 436.5311 | 80.0421 | 47.0973 | 33 | 56 | 3 | 189 | 51 | 10 | 1305 | 0.29 | 2.37 | 0.015 | 40 | 443 | 450 | 245 | 150 | 77
325.4436 | 63 | 3.616 | 178.932 | 439.5187 | 80.0976 | 47.4488 | 33 | 56 | 3 | 190 | 49 | 5 | 1305 | 0.29 | 2.37 | 0.015 | 40 | 443 | 450 | 245 | 150 | 77
297.3484 | 42 | 4.9558 | 213.7305 | 438.3635 | 85.4922 | 43.3344 | 33 | 50 | 3 | 193 | 57 | 6 | 1305 | 0.29 | 2.37 | 0.015 | 40 | 443 | 450 | 245 | 150 | 77
324.856 | 63 | 3.6095 | 179.1096 | 437.6166 | 80.2752 | 47.3304 | 33 | 42 | 4 | 202 | 54 | 18 | 1305 | 0.29 | 2.37 | 0.015 | 40 | 443 | 450 | 245 | 150 | 77
318.8512 | 63 | 3.5428 | 173.5093 | 436.4896 | 78.2047 | 46.4365 | 33 | 54 | 3 | 205 | 53 | 17 | 1305 | 0.29 | 2.37 | 0.015 | 40 | 443 | 450 | 245 | 150 | 77
325.7716 | 63 | 3.6197 | 179.0097 | 439.4274 | 80.1753 | 47.4951 | 33 | 42 | 4 | 209 | 55 | 13 | 1305 | 0.29 | 2.37 | 0.015 | 40 | 443 | 450 | 245 | 150 | 77
329.0682 | 63 | 3.6563 | 193.214 | 438.9188 | 80.1346 | 47.9668 | 33 | 42 | 4 | 212 | 58 | 10 | 1305 | 0.29 | 2.37 | 0.015 | 40 | 443 | 450 | 245 | 150 | 77
333.4994 | 63 | 3.7055 | 187.4013 | 436.0764 | 83.2722 | 48.5625 | 33 | 59 | 3 | 231 | 37 | 2 | 1305 | 0.29 | 2.37 | 0.015 | 40 | 443 | 450 | 245 | 150 | 77
322.6332 | 61.32 | 3.683 | 191.177 | 437.8426 | 79.5083 | 47.0104 | 33 | 41 | 4 | 236 | 55 | 15 | 1305 | 0.29 | 2.37 | 0.015 | 40 | 443 | 450 | 245 | 150 | 77
327.7275 | 63 | 3.6414 | 193.2762 | 438.2407 | 80.1657 | 47.7596 | 33 | 42 | 4 | 244 | 55 | 13 | 1305 | 0.29 | 2.37 | 0.015 | 40 | 443 | 450 | 245 | 150 | 77
322.2982 | 63 | 3.5811 | 189.8929 | 438.639 | 78.8662 | 46.9752 | 33 | 41 | 4 | 245 | 55 | 14 | 1305 | 0.29 | 2.37 | 0.015 | 40 | 443 | 450 | 245 | 150 | 77
326.3607 | 63 | 3.6262 | 193.9037 | 436.7502 | 80.4794 | 47.5346 | 33 | 42 | 4 | 246 | 53 | 12 | 1305 | 0.29 | 2.37 | 0.015 | 40 | 443 | 450 | 245 | 150 | 77
327.6718 | 63 | 3.6408 | 194.3344 | 438.1544 | 80.6948 | 47.75 | 33 | 42 | 4 | 247 | 54 | 19 | 1305 | 0.29 | 2.37 | 0.015 | 40 | 443 | 450 | 245 | 150 | 77
327.7275 | 63 | 3.6414 | 193.2954 | 438.2407 | 80.1753 | 47.7596 | 33 | 42 | 4 | 248 | 56 | 13 | 1305 | 0.29 | 2.37 | 0.015 | 40 | 443 | 450 | 245 | 150 | 77
337.5854 | 63 | 3.7509 | 198.4828 | 437.3577 | 82.3768 | 49.1804 | 33 | 43 | 4 | 249 | 58 | 18 | 1305 | 0.29 | 2.37 | 0.015 | 40 | 443 | 450 | 245 | 150 | 77
326.7839 | 63 | 3.6309 | 193.4952 | 436.7801 | 80.2752 | 47.5968 | 33 | 42 | 4 | 250 | 55 | 18 | 1305 | 0.29 | 2.37 | 0.015 | 40 | 443 | 450 | 245 | 150 | 77
326.7839 | 63 | 3.6309 | 193.4952 | 436.7801 | 80.2752 | 47.5968 | 33 | 42 | 4 | 251 | 55 | 18 | 1305 | 0.29 | 2.37 | 0.015 | 40 | 443 | 450 | 245 | 150 | 77
326.7839 | 63 | 3.6309 | 194.028 | 436.7801 | 80.5416 | 47.5968 | 33 | 42 | 4 | 253 | 55 | 15 | 1305 | 0.29 | 2.37 | 0.015 | 40 | 443 | 450 | 245 | 150 | 77
335.3723 | 65.625 | 3.5773 | 201.2504 | 437.1784 | 82.5248 | 48.8548 | 33 | 44 | 4 | 254 | 57 | 10 | 1305 | 0.29 | 2.37 | 0.015 | 40 | 443 | 450 | 245 | 150 | 77
327.7275 | 63 | 3.6414 | 193.8149 | 438.2407 | 80.435 | 47.7596 | 33 | 42 | 4 | 255 | 55 | 14 | 1305 | 0.29 | 2.37 | 0.015 | 40 | 443 | 450 | 245 | 150 | 77
327.4426 | 63 | 3.6383 | 192.696 | 438.0747 | 79.8756 | 47.7152 | 33 | 43 | 4 | 259 | 54 | 7 | 1305 | 0.29 | 2.37 | 0.015 | 40 | 443 | 450 | 245 | 150 | 77
328.8093 | 63 | 3.6534 | 179.7257 | 439.917 | 80.8912 | 47.9465 | 33 | 42 | 4 | 264 | 53 | 17 | 1305 | 0.29 | 2.37 | 0.015 | 40 | 443 | 450 | 245 | 150 | 77
328.7129 | 63 | 3.6524 | 179.4315 | 439.7676 | 80.5971 | 47.9298 | 33 | 42 | 4 | 265 | 54 | 15 | 1305 | 0.29 | 2.37 | 0.015 | 40 | 443 | 450 | 245 | 150 | 77
327.1656 | 63 | 3.6352 | 179.4707 | 439.0373 | 80.6363 | 47.6915 | 33 | 42 | 4 | 268 | 53 | 16 | 1305 | 0.29 | 2.37 | 0.015 | 40 | 443 | 450 | 245 | 150 | 77
340.2179 | 63 | 3.7802 | 204.462 | 437.3477 | 84.582 | 49.5637 | 33 | 45 | 4 | 278 | 51 | 6 | 1305 | 0.29 | 2.37 | 0.015 | 40 | 443 | 450 | 245 | 150 | 77
323.0493 | 63 | 3.5894 | 175.1876 | 438.2961 | 78.7064 | 47.0788 | 33 | 41 | 4 | 292 | 56 | 18 | 1305 | 0.29 | 2.37 | 0.015 | 40 | 443 | 450 | 245 | 150 | 77
295.8292 | 41.1923 | 5.0272 | 576.312 | 431.2432 | 86.6451 | 43.0014 | 33 | 48 | 3 | 293 | 57 | 14 | 1305 | 0.29 | 2.37 | 0.015 | 40 | 443 | 450 | 245 | 150 | 77
286.3191 | 29.4 | 6.8171 | 204.429 | 436.878 | 123.2436 | 41.7045 | 33 | 47 | 3 | 295 | 61 | 4 | 1305 | 0.29 | 2.37 | 0.015 | 40 | 443 | 450 | 245 | 150 | 77
321.1193 | 63 | 3.568 | 195.078 | 437.9475 | 77.0232 | 46.7916 | 33 | 52 | 3 | 301 | 45 | 2 | 1305 | 0.29 | 2.37 | 0.015 | 40 | 443 | 450 | 245 | 150 | 77
362.9786 | 64.2353 | 3.9555 | 225.716 | 437.1161 | 87.8035 | 52.8751 | 33 | 47 | 4 | 312 | 60 | 21 | 1305 | 0.29 | 2.37 | 0.015 | 40 | 443 | 450 | 245 | 150 | 77
277.0153 | 42 | 4.6169 | 201.6675 | 435.7994 | 80.667 | 40.3335 | 33 | 45 | 3 | 315 | 55 | 7 | 1305 | 0.29 | 2.37 | 0.015 | 40 | 443 | 450 | 245 | 150 | 77
364.5883 | 64.3582 | 3.9655 | 226.1516 | 438.5074 | 87.7425 | 53.1365 | 33 | 47 | 4 | 316 | 60 | 18 | 1305 | 0.29 | 2.37 | 0.015 | 40 | 443 | 450 | 245 | 150 | 77
360.3768 | 161 | 1.5669 | 213.566 | 438.3262 | 78.1184 | 52.5192 | 33 | 48 | 4 | 318 | 59 | 14 | 1305 | 0.29 | 2.37 | 0.015 | 40 | 443 | 450 | 245 | 150 | 77
354.3105 | 56 | 4.4289 | 221.5908 | 438.2867 | 88.6363 | 51.6344 | 33 | 46 | 4 | 319 | 60 | 16 | 1305 | 0.29 | 2.37 | 0.015 | 40 | 443 | 450 | 245 | 150 | 77
391.3307 | 105 | 2.6089 | 203.5844 | 438.7967 | 85.9244 | 57.04 | 33 | 50 | 4 | 320 | 55 | 25 | 1305 | 0.29 | 2.37 | 0.015 | 40 | 443 | 450 | 245 | 150 | 77
343.7398 | 49 | 4.9106 | 304.112 | 436.7323 | 91.5776 | 50.0656 | 33 | 44 | 4 | 323 | 60 | 18 | 1305 | 0.29 | 2.37 | 0.015 | 40 | 443 | 450 | 245 | 150 | 77
350.0028 | 63 | 3.8889 | 221.2452 | 438.7709 | 85.5144 | 51.0156 | 33 | 45 | 4 | 327 | 59 | 18 | 1305 | 0.29 | 2.37 | 0.015 | 40 | 443 | 450 | 245 | 150 | 77
349.4744 | 63 | 3.883 | 204.5875 | 437.527 | 84.6448 | 50.9156 | 33 | 47 | 4 | 331 | 55 | 6 | 1305 | 0.29 | 2.37 | 0.015 | 40 | 443 | 450 | 245 | 150 | 77
324.3283 | 42 | 5.4055 | 233.359 | 438 | 93.3436 | 47.2601 | 33 | 57 | 3 | 332 | 35 | 2 | 1305 | 0.29 | 2.37 | 0.015 | 40 | 443 | 450 | 245 | 150 | 77
358.5028 | 63 | 3.9834 | 212.9814 | 437.0493 | 88.0573 | 52.2218 | 33 | 48 | 4 | 333 | 59 | 14 | 1305 | 0.29 | 2.37 | 0.015 | 40 | 443 | 450 | 245 | 150 | 77
330.5963 | 42 | 5.5099 | 181.4634 | 438.3734 | 92.9436 | 48.18 | 36 | 60 | 4 | 39 | 40 | 3 | 1305 | 0.29 | 2.37 | 0.015 | 40 | 443 | 450 | 245 | 150 | 77
281.8868 | 23.744 | 8.3103 | 332.1414 | 435.8373 | 263.4036 | 41.0434 | 36 | 48 | 4 | 40 | 53 | 4 | 1305 | 0.29 | 2.37 | 0.015 | 40 | 443 | 450 | 245 | 150 | 77
348.7269 | 63 | 3.8747 | 151.6658 | 437.949 | 86.8545 | 50.8144 | 36 | 51 | 5 | 41 | 56 | 15 | 1305 | 0.29 | 2.37 | 0.015 | 40 | 443 | 450 | 245 | 150 | 77
307.8018 | 42 | 5.13 | 194.8089 | 436.4481 | 89.0838 | 44.8266 | 43 | 52 | 3 | 36 | 50 | 2 | 1305 | 0.29 | 2.37 | 0.015 | 40 | 443 | 450 | 245 | 150 | 77
318.4816 | 35 | 6.3696 | 162.0248 | 438.2407 | 103.3644 | 46.4122 | 36 | 57 | 4 | 52 | 41 | 4 | 1305 | 0.29 | 2.37 | 0.015 | 40 | 443 | 450 | 245 | 150 | 77
313.8598 | 35 | 6.2772 | 161.5428 | 438.7054 | 103.0752 | 45.7464 | 36 | 56 | 4 | 53 | 42 | 4 | 1305 | 0.29 | 2.37 | 0.015 | 40 | 443 | 450 | 245 | 150 | 77
349.8606 | 80.3814 | 3.0468 | 150.3961 | 436.6505 | 81.3562 | 50.9556 | 36 | 51 | 5 | 78 | 56 | 15 | 1305 | 0.29 | 2.37 | 0.015 | 40 | 443 | 450 | 245 | 150 | 77
349.9432 | 80.3814 | 3.0475 | 150.3961 | 436.0012 | 81.3562 | 50.9556 | 36 | 51 | 5 | 79 | 56 | 15 | 1305 | 0.29 | 2.37 | 0.015 | 40 | 443 | 450 | 245 | 150 | 77
354.3187 | 91 | 2.7255 | 151.8218 | 437.949 | 81.1833 | 51.6292 | 36 | 51 | 5 | 81 | 56 | 15 | 1305 | 0.29 | 2.37 | 0.015 | 40 | 443 | 450 | 245 | 150 | 77
343.5894 | 84 | 2.8632 | 171.2745 | 439.9738 | 80.8518 | 50.1027 | 36 | 50 | 5 | 87 | 56 | 16 | 1305 | 0.29 | 2.37 | 0.015 | 40 | 443 | 450 | 245 | 150 | 77
318.0048 | 31.7386 | 7.0136 | 163.5021 | 438.691 | 149.5518 | 46.3503 | 95 | 50 | 4 | 36 | 49 | 2 | 1305 | 0.29 | 2.37 | 0.015 | 40 | 443 | 450 | 245 | 150 | 77
295.4132 | 29.4 | 7.0336 | 199.2874 | 438.8863 | 128.1846 | 43.0606 | 36 | 51 | 4 | 96 | 53 | 13 | 1305 | 0.29 | 2.37 | 0.015 | 40 | 443 | 450 | 245 | 150 | 77
439.5246 | 63 | 4.8836 | 288.8949 | 408.4979 | 77.3094 | 63.3591 | 112 | 56 | 5 | 36 | 49 | 2 | 1305 | 0.29 | 2.37 | 0.015 | 40 | 443 | 450 | 245 | 150 | 77
353.2926 | 63 | 3.9255 | 151.3564 | 437.949 | 85.3434 | 51.4797 | 36 | 51 | 5 | 125 | 56 | 15 | 1305 | 0.29 | 2.37 | 0.015 | 40 | 443 | 450 | 245 | 150 | 77
339.8486 | 50.4 | 4.7201 | 193.7345 | 438.2979 | 90.3147 | 49.527 | 36 | 49 | 5 | 126 | 57 | 17 | 1305 | 0.29 | 2.37 | 0.015 | 40 | 443 | 450 | 245 | 150 | 77
346.4178 | 56 | 4.3302 | 163.2105 | 434.3132 | 88.1094 | 50.4113 | 36 | 51 | 5 | 127 | 56 | 14 | 1305 | 0.29 | 2.37 | 0.015 | 40 | 443 | 450 | 245 | 150 | 77
322.0048 | 42 | 5.3667 | 310.1566 | 434.951 | 93.739 | 46.8695 | 36 | 46 | 5 | 142 | 53 | 11 | 1305 | 0.29 | 2.37 | 0.015 | 40 | 443 | 450 | 245 | 150 | 77
280.9522 | 35 | 5.619 | 285.7896 | 436.5311 | 95.4216 | 40.9176 | 36 | 48 | 4 | 143 | 51 | 6 | 1305 | 0.29 | 2.37 | 0.015 | 40 | 443 | 450 | 245 | 150 | 77
339.4084 | 63 | 3.7712 | 230.1128 | 438.6133 | 84.0927 | 49.4686 | 36 | 49 | 5 | 148 | 58 | 17 | 1305 | 0.29 | 2.37 | 0.015 | 40 | 443 | 450 | 245 | 150 | 77
309.4488 | 52.5 | 4.126 | 265.7304 | 435.6146 | 79.4352 | 45.0528 | 36 | 52 | 4 | 153 | 55 | 26 | 1305 | 0.29 | 2.37 | 0.015 | 40 | 443 | 450 | 245 | 150 | 77
296.8293 | 35 | 5.9366 | 660.834 | 429.668 | 100.0968 | 43.122 | 36 | 50 | 4 | 161 | 55 | 15 | 1305 | 0.29 | 2.37 | 0.015 | 40 | 443 | 450 | 245 | 150 | 77
348.3967 | 32.6667 | 7.4656 | 167.913 | 438.6735 | 153.678 | 50.7797 | 164 | 49 | 4 | 36 | 51 | 2 | 1305 | 0.29 | 2.37 | 0.015 | 40 | 443 | 450 | 245 | 150 | 77
290.9079 | 42 | 4.8485 | 155.007 | 437.9485 | 84.7788 | 42.3894 | 36 | 50 | 4 | 193 | 57 | 6 | 1305 | 0.29 | 2.37 | 0.015 | 40 | 443 | 450 | 245 | 150 | 77
291.5034 | 41.1923 | 4.9537 | 518.8218 | 433.3145 | 85.9695 | 42.4046 | 36 | 49 | 4 | 293 | 56 | 14 | 1305 | 0.29 | 2.37 | 0.015 | 40 | 443 | 450 | 245 | 150 | 77
282.333 | 29.4 | 6.7222 | 151.1136 | 438.971 | 123.7824 | 41.1552 | 36 | 48 | 4 | 295 | 60 | 4 | 1305 | 0.29 | 2.37 | 0.015 | 40 | 443 | 450 | 245 | 150 | 77
345.4973 | 56 | 4.3187 | 150.3081 | 438.935 | 88.5932 | 50.3619 | 36 | 50 | 5 | 319 | 57 | 16 | 1305 | 0.29 | 2.37 | 0.015 | 40 | 443 | 450 | 245 | 150 | 77
333.9163 | 49 | 4.7702 | 228.87 | 435.172 | 89.9928 | 48.6072 | 36 | 48 | 5 | 323 | 59 | 17 | 1305 | 0.29 | 2.37 | 0.015 | 40 | 443 | 450 | 245 | 150 | 77
321.7409 | 42 | 5.3623 | 194.8089 | 438.7054 | 89.0838 | 46.8951 | 332 | 56 | 3 | 36 | 49 | 2 | 1305 | 0.29 | 2.37 | 0.015 | 40 | 443 | 450 | 245 | 150 | 77
357.3135 | 63 | 3.9702 | 224.1903 | 438.6124 | 84.0303 | 52.0782 | 39 | 54 | 6 | 38 | 50 | 3 | 1305 | 0.29 | 2.37 | 0.015 | 40 | 443 | 450 | 245 | 150 | 77
281.4884 | 44.744 | 4.4038 | 278.9025 | 437.9851 | 236.9265 | 41.0174 | 38 | 57 | 5 | 40 | 54 | 4 | 1305 | 0.29 | 2.37 | 0.015 | 40 | 443 | 450 | 245 | 150 | 77
321.6458 | 63 | 3.5738 | 178.3896 | 439.5187 | 79.5552 | 46.8951 | 332 | 56 | 3 | 38 | 49 | 3 | 1305 | 0.29 | 2.37 | 0.015 | 40 | 443 | 450 | 245 | 150 | 77
316.7793 | 23.744 | 9.339 | 442.32 | 433.8772 | 275.744 | 46.0909 | 39 | 55 | 5 | 40 | 54 | 4 | 1305 | 0.29 | 2.37 | 0.015 | 40 | 443 | 450 | 245 | 150 | 77
396.6768 | 63 | 4.4075 | 283.1424 | 434.1512 | 94.3808 | 57.7216 | 39 | 52 | 7 | 41 | 55 | 16 | 1305 | 0.29 | 2.37 | 0.015 | 40 | 443 | 450 | 245 | 150 | 77
373.703 | 63 | 4.1523 | 268.5984 | 436.5639 | 94.2368 | 54.4264 | 39 | 49 | 7 | 42 | 57 | 14 | 1305 | 0.29 | 2.37 | 0.015 | 40 | 443 | 450 | 245 | 150 | 77
324.6813 | 42 | 5.4114 | 248.82 | 437.9801 | 93.9216 | 47.3112 | 43 | 56 | 3 | 39 | 41 | 3 | 1305 | 0.29 | 2.37 | 0.015 | 40 | 443 | 450 | 245 | 150 | 77
335.7839 | 63 | 3.7309 | 224.1 | 436.3485 | 83.94 | 48.9 | 39 | 50 | 6 | 48 | 55 | 4 | 1305 | 0.29 | 2.37 | 0.015 | 40 | 443 | 450 | 245 | 150 | 77
320.7428 | 63 | 3.5638 | 199.728 | 436.9627 | 77.088 | 46.72 | 39 | 54 | 5 | 50 | 52 | 5 | 1305 | 0.29 | 2.37 | 0.015 | 40 | 443 | 450 | 245 | 150 | 77
337.1058 | 42 | 5.6184 | 251.631 | 436.3485 | 97.674 | 49.0925 | 39 | 50 | 6 | 51 | 55 | 4 | 1305 | 0.29 | 2.37 | 0.015 | 40 | 443 | 450 | 245 | 150 | 77
351.4887 | 35 | 7.0298 | 279.171 | 422.4697 | 111.4386 | 50.9286 | 39 | 53 | 6 | 52 | 54 | 3 | 1305 | 0.29 | 2.37 | 0.015 | 40 | 443 | 450 | 245 | 150 | 77
342.7891 | 35 | 6.8558 | 279.54 | 418.7651 | 111.66 | 49.6008 | 39 | 51 | 6 | 53 | 56 | 3 | 1305 | 0.29 | 2.37 | 0.015 | 40 | 443 | 450 | 245 | 150 | 77
357.6915 | 42 | 5.9615 | 187.4304 | 438.0797 | 96.9216 | 52.1232 | 54 | 57 | 3 | 39 | 41 | 3 | 1305 | 0.29 | 2.37 | 0.015 | 40 | 443 | 450 | 245 | 150 | 77
369.3579 | 42 | 6.156 | 281.2986 | 437.9452 | 107.6412 | 53.8206 | 39 | 57 | 6 | 55 | 50 | 3 | 1305 | 0.29 | 2.37 | 0.015 | 40 | 443 | 450 | 245 | 150 | 77
359.898 | 56 | 4.4987 | 243.54 | 436.7303 | 86.73 | 52.419 | 39 | 55 | 6 | 56 | 50 | 3 | 1305 | 0.29 | 2.37 | 0.015 | 40 | 443 | 450 | 245 | 150 | 77
324.7883 | 29.4 | 7.7331 | 255.792 | 436.6556 | 131.984 | 47.304 | 39 | 57 | 5 | 57 | 48 | 5 | 1305 | 0.29 | 2.37 | 0.015 | 40 | 443 | 450 | 245 | 150 | 77
360.6305 | 63 | 4.007 | 238.0968 | 433.9419 | 84.0084 | 52.4724 | 39 | 55 | 6 | 58 | 53 | 6 | 1305 | 0.29 | 2.37 | 0.015 | 40 | 443 | 450 | 245 | 150 | 77
373.5909 | 63 | 4.151 | 265.7984 | 436.5411 | 93.6544 | 54.4096 | 39 | 48 | 7 | 60 | 54 | 23 | 1305 | 0.29 | 2.37 | 0.015 | 40 | 443 | 450 | 245 | 150 | 77
377.2063 | 63 | 4.1912 | 254.1798 | 437.029 | 93.9302 | 54.9459 | 39 | 50 | 7 | 61 | 54 | 8 | 1305 | 0.29 | 2.37 | 0.015 | 40 | 443 | 450 | 245 | 150 | 77
380.0812 | 63 | 4.2231 | 255.1196 | 436.4863 | 94.87 | 55.3538 | 39 | 49 | 7 | 62 | 56 | 18 | 1305 | 0.29 | 2.37 | 0.015 | 40 | 443 | 450 | 245 | 150 | 77
352.9833 | 63 | 3.922 | 224.226 | 421.5734 | 84.066 | 51.1284 | 39 | 53 | 6 | 63 | 54 | 7 | 1305 | 0.29 | 2.37 | 0.015 | 40 | 443 | 450 | 245 | 150 | 77
385.1459 | 105 | 2.5676 | 283.5312 | 436.086 | 87.3176 | 56.0832 | 39 | 51 | 7 | 64 | 54 | 18 | 1305 | 0.29 | 2.37 | 0.015 | 40 | 443 | 450 | 245 | 150 | 77
393.0445 | 105 | 2.6203 | 254.8784 | 436.29 | 87.3768 | 57.2376 | 39 | 51 | 7 | 66 | 56 | 15 | 1305 | 0.29 | 2.37 | 0.015 | 40 | 443 | 450 | 245 | 150 | 77
353.8316 | 105 | 2.3589 | 224.6256 | 436.3343 | 77.2728 | 51.528 | 39 | 53 | 6 | 67 | 54 | 12 | 1305 | 0.29 | 2.37 | 0.015 | 40 | 443 | 450 | 245 | 150 | 77
318.0254 | 49 | 4.5432 | 229.8345 | 432.1743 | 83.9652 | 46.2435 | 39 | 54 | 5 | 69 | 53 | 15 | 1305 | 0.29 | 2.37 | 0.015 | 40 | 443 | 450 | 245 | 150 | 77
358.9763 | 63 | 3.9886 | 252.6642 | 436.1228 | 84.2214 | 52.2732 | 39 | 54 | 6 | 70 | 50 | 6 | 1305 | 0.29 | 2.37 | 0.015 | 40 | 443 | 450 | 245 | 150 | 77
361.741 | 63 | 4.0193 | 251.865 | 437.2033 | 83.955 | 52.6965 | 39 | 55 | 6 | 71 | 51 | 5 | 1305 | 0.29 | 2.37 | 0.015 | 40 | 443 | 450 | 245 | 150 | 77
385.1459 | 105 | 2.5676 | 254.76 | 436.086 | 87.3176 | 56.0832 | 39 | 51 | 7 | 72 | 54 | 18 | 1305 | 0.29 | 2.37 | 0.015 | 40 | 443 | 450 | 245 | 150 | 77
401.4756 | 64.2353 | 4.3751 | 302.3809 | 435.4317 | 101.0762 | 58.4471 | 39 | 53 | 7 | 77 | 54 | 22 | 1305 | 0.29 | 2.37 | 0.015 | 40 | 443 | 450 | 245 | 150 | 77
397.8898 | 80.3814 | 3.465 | 284.008 | 432.7908 | 90.306 | 57.8694 | 39 | 52 | 7 | 78 | 55 | 16 | 1305 | 0.29 | 2.37 | 0.015 | 40 | 443 | 450 | 245 | 150 | 77
403.7314 | 80.3814 | 3.5159 | 284.008 | 437.9346 | 90.306 | 58.8291 | 39 | 52 | 7 | 79 | 55 | 17 | 1305 | 0.29 | 2.37 | 0.015 | 40 | 443 | 450 | 245 | 150 | 77
385.561 | 105 | 2.5704 | 282.948 | 436.4755 | 87.2204 | 56.1516 | 39 | 51 | 7 | 80 | 55 | 18 | 1305 | 0.29 | 2.37 | 0.015 | 40 | 443 | 450 | 245 | 150 | 77
402.5573 | 91 | 3.0966 | 308.4286 | 437.9891 | 97.0061 | 58.6591 | 39 | 54 | 7 | 81 | 53 | 15 | 1305 | 0.29 | 2.37 | 0.015 | 40 | 443 | 450 | 245 | 150 | 77
378.8077 | 84 | 3.1567 | 330.0768 | 435.2865 | 88.8965 | 55.1442 | 39 | 48 | 7 | 82 | 55 | 24 | 1305 | 0.29 | 2.37 | 0.015 | 40 | 443 | 450 | 245 | 150 | 77
391.3365 | 105 | 2.6089 | 282.948 | 435.3415 | 87.2204 | 56.9692 | 39 | 52 | 7 | 83 | 55 | 18 | 1305 | 0.29 | 2.37 | 0.015 | 40 | 443 | 450 | 245 | 150 | 77
383.0722 | 49 | 5.4725 | 276.3609 | 436.9139 | 101.7167 | 55.798 | 39 | 50 | 7 | 84 | 57 | 18 | 1305 | 0.29 | 2.37 | 0.015 | 40 | 443 | 450 | 245 | 150 | 77
397.6928 | 63 | 4.4188 | 269.1636 | 434.1512 | 94.5194 | 57.8694 | 39 | 52 | 7 | 85 | 55 | 16 | 1305 | 0.29 | 2.37 | 0.015 | 40 | 443 | 450 | 245 | 150 | 77
386.5918 | 84 | 3.2216 | 304.8864 | 432.1348 | 89.8016 | 56.2128 | 39 | 51 | 7 | 87 | 56 | 16 | 1305 | 0.29 | 2.37 | 0.015 | 40 | 443 | 450 | 245 | 150 | 77
387.2239 | 65.1 | 4.1637 | 266.4224 | 426.5627 | 93.1488 | 56.1904 | 39 | 52 | 7 | 91 | 55 | 4 | 1305 | 0.29 | 2.37 | 0.015 | 40 | 443 | 450 | 245 | 150 | 77
357.0029 | 63 | 3.9667 | 251.8561 | 435.9203 | 83.952 | 51.982 | 39 | 54 | 6 | 97 | 53 | 7 | 1305 | 0.29 | 2.37 | 0.015 | 40 | 443 | 450 | 245 | 150 | 77
385.6026 | 63 | 4.2845 | 254.0551 | 437.7212 | 93.8055 | 56.1831 | 39 | 51 | 7 | 98 | 54 | 5 | 1305 | 0.29 | 2.37 | 0.015 | 40 | 443 | 450 | 245 | 150 | 77
369.6719 | 63 | 4.1075 | 281.6731 | 436.0183 | 93.891 | 53.8286 | 39 | 49 | 7 | 99 | 53 | 6 | 1305 | 0.29 | 2.37 | 0.015 | 40 | 443 | 450 | 245 | 150 | 77
309.6203 | 42 | 5.1603 | 256.512 | 437.7012 | 90.224 | 45.112 | 39 | 53 | 5 | 100 | 59 | 10 | 1305 | 0.29 | 2.37 | 0.015 | 40 | 443 | 450 | 245 | 150 | 77
363.7085 | 63 | 4.0412 | 252.6642 | 436.7303 | 84.2214 | 52.974 | 39 | 55 | 6 | 101 | 50 | 6 | 1305 | 0.29 | 2.37 | 0.015 | 40 | 443 | 450 | 245 | 150 | 77
349.0944 | 63 | 3.8788 | 237.6576 | 437.0405 | 83.7888 | 50.8512 | 39 | 53 | 6 | 105 | 56 | 9 | 1305 | 0.29 | 2.37 | 0.015 | 40 | 443 | 450 | 245 | 150 | 77
401.4624 | 109.2353 | 2.5726 | 304.9704 | 436.1457 | 95.1124 | 58.4604 | 39 | 54 | 7 | 110 | 53 | 15 | 1305 | 0.29 | 2.37 | 0.015 | 40 | 443 | 450 | 245 | 150 | 77
415.8348 | 63 | 4.6204 | 335.9034 | 436.6954 | 102.501 | 60.5654 | 39 | 56 | 7 | 111 | 51 | 7 | 1305 | 0.29 | 2.37 | 0.015 | 40 | 443 | 450 | 245 | 150 | 77
490.9917 | 63 | 5.4555 | 331.14 | 431.0705 | 77.4408 | 71.3655 | 112 | 65 | 5 | 39 | 40 | 3 | 1305 | 0.29 | 2.37 | 0.015 | 40 | 443 | 450 | 245 | 150 | 77
379.7269 | 63.1909 | 4.2064 | 268.8336 | 436.8581 | 94.3544 | 55.3096 | 39 | 49 | 7 | 113 | 56 | 16 | 1305 | 0.29 | 2.37 | 0.015 | 40 | 443 | 450 | 245 | 150 | 77
397.6835 | 81 | 3.4368 | 282.7104 | 432.1348 | 90.0032 | 57.8256 | 39 | 51 | 7 | 116 | 56 | 16 | 1305 | 0.29 | 2.37 | 0.015 | 40 | 443 | 450 | 245 | 150 | 77
417.7312 | 63 | 4.6415 | 172.224 | 438.5746 | 77.0016 | 60.8832 | 117 | 51 | 4 | 39 | 48 | 3 | 1305 | 0.29 | 2.37 | 0.015 | 40 | 443 | 450 | 245 | 150 | 77
317.5828 | 49 | 4.5369 | 229.2576 | 438.9481 | 83.6768 | 46.2931 | 39 | 54 | 5 | 122 | 61 | 21 | 1305 | 0.29 | 2.37 | 0.015 | 40 | 443 | 450 | 245 | 150 | 77
401.1933 | 63 | 4.4577 | 307.8324 | 437.9891 | 102.6108 | 58.4604 | 39 | 54 | 7 | 124 | 53 | 15 | 1305 | 0.29 | 2.37 | 0.015 | 40 | 443 | 450 | 245 | 150 | 77
398.5449 | 63 | 4.4283 | 305.2164 | 433.0944 | 101.0328 | 57.9711 | 39 | 53 | 7 | 125 | 54 | 15 | 1305 | 0.29 | 2.37 | 0.015 | 40 | 443 | 450 | 245 | 150 | 77
387.1577 | 50.4 | 5.3772 | 331.3536 | 436.9139 | 101.12 | 56.3931 | 39 | 50 | 7 | 126 | 57 | 18 | 1305 | 0.29 | 2.37 | 0.015 | 40 | 443 | 450 | 245 | 150 | 77
397.6835 | 56 | 4.971 | 296.8224 | 432.1348 | 97.0592 | 57.8256 | 39 | 51 | 7 | 127 | 56 | 16 | 1305 | 0.29 | 2.37 | 0.015 | 40 | 443 | 450 | 245 | 150 | 77
396.2842 | 63 | 4.4032 | 254.6304 | 436.8718 | 94.3808 | 57.7216 | 39 | 52 | 7 | 133 | 55 | 16 | 1305 | 0.29 | 2.37 | 0.015 | 40 | 443 | 450 | 245 | 150 | 77
456.8579 | 63 | 5.0762 | 151.8768 | 415.5635 | 83.1984 | 66.0288 | 135 | 58 | 3 | 39 | 49 | 3 | 1305 | 0.29 | 2.37 | 0.015 | 40 | 443 | 450 | 245 | 150 | 77
317.5227 | 63 | 3.528 | 199.704 | 437.7378 | 77.216 | 46.264 | 39 | 53 | 5 | 136 | 58 | 4 | 1305 | 0.29 | 2.37 | 0.015 | 40 | 443 | 450 | 245 | 150 | 77
451.8836 | 63 | 5.0209 | 182.592 | 438.3734 | 77.28 | 65.856 | 137 | 60 | 4 | 39 | 40 | 3 | 1305 | 0.29 | 2.37 | 0.015 | 40 | 443 | 450 | 245 | 150 | 77
281.8917 | 42 | 4.6982 | 160.7808 | 438.7784 | 80.0896 | 41.088 | 140 | 47 | 3 | 39 | 60 | 2 | 1305 | 0.29 | 2.37 | 0.015 | 40 | 443 | 450 | 245 | 150 | 77
366.7139 | 42 | 6.1119 | 447.4039 | 434.7784 | 106.7476 | 53.3738 | 39 | 48 | 7 | 142 | 53 | 11 | 1305 | 0.29 | 2.37 | 0.015 | 40 | 443 | 450 | 245 | 150 | 77
313.8287 | 35 | 6.2766 | 397.5 | 433.4938 | 104.2616 | 45.6552 | 39 | 54 | 5 | 143 | 53 | 6 | 1305 | 0.29 | 2.37 | 0.015 | 40 | 443 | 450 | 245 | 150 | 77
337.2418 | 63 | 3.7471 | 237.7026 | 431.2361 | 84.061 | 49.021 | 39 | 50 | 6 | 146 | 57 | 12 | 1305 | 0.29 | 2.37 | 0.015 | 40 | 443 | 450 | 245 | 150 | 77
385.1258 | 63 | 4.2792 | 366.2484 | 435.3279 | 94.5104 | 56.0648 | 39 | 50 | 7 | 148 | 57 | 18 | 1305 | 0.29 | 2.37 | 0.015 | 40 | 443 | 450 | 245 | 150 | 77
402.8158 | 107.5846 | 2.6209 | 274.8792 | 436.8786 | 94.1068 | 58.6731 | 39 | 53 | 7 | 149 | 53 | 24 | 1305 | 0.29 | 2.37 | 0.015 | 40 | 443 | 450 | 245 | 150 | 77
392.9423 | 97.6338 | 2.8173 | 257.1054 | 437.0691 | 88.4903 | 57.2389 | 39 | 51 | 7 | 150 | 56 | 26 | 1305 | 0.29 | 2.37 | 0.015 | 40 | 443 | 450 | 245 | 150 | 77
384.7555 | 84.6396 | 3.1821 | 254.1612 | 436.9893 | 89.7756 | 56.0448 | 39 | 50 | 7 | 151 | 56 | 18 | 1305 | 0.29 | 2.37 | 0.015 | 40 | 443 | 450 | 245 | 150 | 77
378.9521 | 81.1523 | 3.2687 | 255.1967 | 436.6436 | 90.5004 | 55.1925 | 39 | 49 | 7 | 152 | 56 | 19 | 1305 | 0.29 | 2.37 | 0.015 | 40 | 443 | 450 | 245 | 150 | 77
349.5151 | 52.5 | 4.6602 | 386.64 | 434.2504 | 90.24 | 50.8608 | 39 | 51 | 6 | 153 | 56 | 25 | 1305 | 0.29 | 2.37 | 0.015 | 40 | 443 | 450 | 245 | 150 | 77
386.8089 | 65.0741 | 4.1609 | 252.0269 | 434.9662 | 94.005 | 56.3024 | 39 | 50 | 7 | 154 | 56 | 18 | 1305 | 0.29 | 2.37 | 0.015 | 40 | 443 | 450 | 245 | 150 | 77
378.0399 | 63 | 4.2004 | 255.3964 | 437.8805 | 95.1468 | 55.0844 | 39 | 49 | 7 | 155 | 56 | 25 | 1305 | 0.29 | 2.37 | 0.015 | 40 | 443 | 450 | 245 | 150 | 77
344.834 | 63 | 3.8315 | 280.17 | 435.0373 | 84.066 | 50.194 | 39 | 62 | 5 | 156 | 42 | 3 | 1305 | 0.29 | 2.37 | 0.015 | 40 | 443 | 450 | 245 | 150 | 77
292.0282 | 42 | 4.8671 | 310.642 | 436.873 | 84.554 | 42.536 | 39 | 48 | 5 | 159 | 56 | 14 | 1305 | 0.29 | 2.37 | 0.015 | 40 | 443 | 450 | 245 | 150 | 77
306.04 | 42 | 5.1007 | 323.733 | 433.3942 | 89.041 | 44.5205 | 39 | 52 | 5 | 160 | 51 | 10 | 1305 | 0.29 | 2.37 | 0.015 | 40 | 443 | 450 | 245 | 150 | 77
335.7546 | 35 | 6.7151 | 772.9344 | 428.7369 | 111.1958 | 48.7603 | 39 | 49 | 6 | 161 | 58 | 14 | 1305 | 0.29 | 2.37 | 0.015 | 40 | 443 | 450 | 245 | 150 | 77
295.5501 | 35 | 5.911 | 448.5264 | 425.2083 | 99.399 | 42.8663 | 39 | 50 | 5 | 162 | 57 | 9 | 1305 | 0.29 | 2.37 | 0.015 | 40 | 443 | 450 | 245 | 150 | 77
364.629 | 29.4 | 8.6816 | 251.865 | 437.3378 | 139.455 | 53.1198 | 39 | 56 | 6 | 163 | 50 | 3 | 1305 | 0.29 | 2.37 | 0.015 | 40 | 443 | 450 | 245 | 150 | 77
367.6287 | 32.6667 | 7.8778 | 225.288 | 438.8575 | 169.224 | 53.5864 | 164 | 53 | 4 | 39 | 41 | 3 | 1305 | 0.29 | 2.37 | 0.015 | 40 | 443 | 450 | 245 | 150 | 77
407.4784 | 63 | 4.5275 | 302.1084 | 437.9891 | 102.4391 | 59.3762 | 39 | 54 | 7 | 165 | 53 | 14 | 1305 | 0.29 | 2.37 | 0.015 | 40 | 443 | 450 | 245 | 150 | 77
372.0516 | 63 | 4.1339 | 281.4048 | 436.6307 | 93.8016 | 54.1872 | 39 | 57 | 6 | 176 | 43 | 3 | 1305 | 0.29 | 2.37 | 0.015 | 40 | 443 | 450 | 245 | 150 | 77
446.2122 | 63 | 4.9579 | 182.22 | 437.2116 | 77.094 | 65.002 | 178 | 53 | 5 | 39 | 40 | 3 | 1305 | 0.29 | 2.37 | 0.015 | 40 | 443 | 450 | 245 | 150 | 77
438.845 | 63 | 4.8761 | 182.208 | 438.0381 | 77.088 | 63.948 | 181 | 57 | 4 | 39 | 40 | 3 | 1305 | 0.29 | 2.37 | 0.015 | 40 | 443 | 450 | 245 | 150 | 77
349.3076 | 63 | 3.8812 | 239.3405 | 428.6685 | 84.3657 | 50.7273 | 39 | 52 | 6 | 187 | 55 | 13 | 1305 | 0.29 | 2.37 | 0.015 | 40 | 443 | 450 | 245 | 150 | 77
345.2422 | 63 | 3.836 | 239.248 | 434.566 | 84.584 | 50.2448 | 39 | 51 | 6 | 188 | 56 | 14 | 1305 | 0.29 | 2.37 | 0.015 | 40 | 443 | 450 | 245 | 150 | 77
353.0777 | 63 | 3.9231 | 238.212 | 428.9892 | 84.066 | 51.2808 | 39 | 51 | 6 | 189 | 56 | 10 | 1305 | 0.29 | 2.37 | 0.015 | 40 | 443 | 450 | 245 | 150 | 77
361.9221 | 63 | 4.0214 | 224.152 | 438.722 | 83.992 | 52.752 | 39 | 55 | 6 | 190 | 48 | 5 | 1305 | 0.29 | 2.37 | 0.015 | 40 | 443 | 450 | 245 | 150 | 77
337.7394 | 63 | 3.7527 | 224.115 | 436.7801 | 83.955 | 49.1925 | 39 | 50 | 6 | 191 | 51 | 3 | 1305 | 0.29 | 2.37 | 0.015 | 40 | 443 | 450 | 245 | 150 | 77
329.6737 | 42 | 5.4946 | 270.2064 | 436.5909 | 94.6272 | 48.0144 | 39 | 49 | 6 | 193 | 56 | 6 | 1305 | 0.29 | 2.37 | 0.015 | 40 | 443 | 450 | 245 | 150 | 77
323.0581 | 42 | 5.3843 | 254.532 | 436.6556 | 89.432 | 47.052 | 39 | 57 | 5 | 194 | 40 | 3 | 1305 | 0.29 | 2.37 | 0.015 | 40 | 443 | 450 | 245 | 150 | 77
282.2013 | 42 | 4.7034 | 215.8944 | 438.1145 | 80.8448 | 41.1232 | 196 | 36 | 2 | 39 | 62 | 2 | 1305 | 0.29 | 2.37 | 0.015 | 40 | 443 | 450 | 245 | 150 | 77
340.4818 | 66.4639 | 3.586 | 235.8655 | 437.7959 | 82.8927 | 49.6103 | 39 | 51 | 6 | 200 | 51 | 7 | 1305 | 0.29 | 2.37 | 0.015 | 40 | 443 | 450 | 245 | 150 | 77
358.1223 | 105 | 2.3875 | 225.1584 | 436.239 | 77.5392 | 52.151 | 39 | 51 | 6 | 201 | 56 | 22 | 1305 | 0.29 | 2.37 | 0.015 | 40 | 443 | 450 | 245 | 150 | 77
356.7078 | 63 | 3.9634 | 224.5812 | 434.4896 | 84.4212 | 51.912 | 39 | 50 | 6 | 202 | 57 | 20 | 1305 | 0.29 | 2.37 | 0.015 | 40 | 443 | 450 | 245 | 150 | 77
371.2829 | 63 | 4.1254 | 250.294 | 436.3618 | 93.3148 | 54.07 | 39 | 48 | 7 | 203 | 53 | 18 | 1305 | 0.29 | 2.37 | 0.015 | 40 | 443 | 450 | 245 | 150 | 77
350.9235 | 63 | 3.8992 | 224.9327 | 437.9369 | 84.7727 | 51.1343 | 39 | 52 | 6 | 204 | 55 | 19 | 1305 | 0.29 | 2.37 | 0.015 | 40 | 443 | 450 | 245 | 150 | 77
352.0165 | 63 | 3.9113 | 224.8269 | 435.0307 | 84.6669 | 51.2394 | 39 | 51 | 6 | 205 | 56 | 17 | 1305 | 0.29 | 2.37 | 0.015 | 40 | 443 | 450 | 245 | 150 | 77
350.0616 | 63 | 3.8896 | 224.7394 | 434.2855 | 84.5794 | 50.941 | 39 | 52 | 6 | 206 | 55 | 15 | 1305 | 0.29 | 2.37 | 0.015 | 40 | 443 | 450 | 245 | 150 | 77
350.9235 | 63 | 3.8992 | 224.9327 | 437.9369 | 84.7727 | 51.1343 | 39 | 52 | 6 | 207 | 55 | 19 | 1305 | 0.29 | 2.37 | 0.015 | 40 | 443 | 450 | 245 | 150 | 77
342.0741 | 63 | 3.8008 | 225.0341 | 437.3444 | 84.8741 | 49.8341 | 39 | 50 | 6 | 208 | 56 | 17 | 1305 | 0.29 | 2.37 | 0.015 | 40 | 443 | 450 | 245 | 150 | 77
353.0656 | 63 | 3.923 | 224.1594 | 429.0025 | 83.9994 | 51.2793 | 39 | 50 | 6 | 209 | 57 | 14 | 1305 | 0.29 | 2.37 | 0.015 | 40 | 443 | 450 | 245 | 150 | 77
351.8282 | 63 | 3.9092 | 239.4138 | 436.5011 | 84.6669 | 51.2394 | 39 | 51 | 6 | 211 | 56 | 17 | 1305 | 0.29 | 2.37 | 0.015 | 40 | 443 | 450 | 245 | 150 | 77
361.1412 | 63 | 4.0127 | 238.212 | 432.9118 | 84.066 | 52.527 | 39 | 53 | 6 | 212 | 54 | 11 | 1305 | 0.29 | 2.37 | 0.015 | 40 | 443 | 450 | 245 | 150 | 77
353.8316 | 105 | 2.3589 | 224.6256 | 436.3343 | 77.2728 | 51.528 | 39 | 53 | 6 | 213 | 54 | 12 | 1305 | 0.29 | 2.37 | 0.015 | 40 | 443 | 450 | 245 | 150 | 77
333.8239 | 60.7297 | 3.8478 | 265.9554 | 435.5765 | 83.0943 | 48.6009 | 39 | 48 | 6 | 217 | 57 | 20 | 1305 | 0.29 | 2.37 | 0.015 | 40 | 443 | 450 | 245 | 150 | 77
286.5234 | 28 | 7.1631 | 296.8344 | 437.0722 | 135.492 | 41.7372 | 39 | 60 | 4 | 235 | 47 | 3 | 1305 | 0.29 | 2.37 | 0.015 | 40 | 443 | 450 | 245 | 150 | 77
356.1196 | 61.32 | 4.0653 | 239.64 | 436.7373 | 84.78 | 51.8688 | 39 | 51 | 6 | 236 | 56 | 16 | 1305 | 0.29 | 2.37 | 0.015 | 40 | 443 | 450 | 245 | 150 | 77
353.4257 | 112.2 | 2.205 | 239.6254 | 437.3544 | 78.371 | 51.488 | 39 | 51 | 6 | 241 | 56 | 20 | 1305 | 0.29 | 2.37 | 0.015 | 40 | 443 | 450 | 245 | 150 | 77
371.0633 | 63 | 4.1229 | 264.021 | 437.4622 | 92.7657 | 54.0596 | 39 | 48 | 7 | 242 | 55 | 13 | 1305 | 0.29 | 2.37 | 0.015 | 40 | 443 | 450 | 245 | 150 | 77
371.0633 | 63 | 4.1229 | 264.021 | 437.4622 | 92.7657 | 54.0596 | 39 | 48 | 7 | 243 | 55 | 13 | 1305 | 0.29 | 2.37 | 0.015 | 40 | 443 | 450 | 245 | 150 | 77
362.0058 | 63 | 4.0223 | 238.585 | 438.2739 | 84.2525 | 52.7556 | 39 | 50 | 6 | 244 | 57 | 15 | 1305 | 0.29 | 2.37 | 0.015 | 40 | 443 | 450 | 245 | 150 | 77
353.6877 | 63 | 3.9299 | 238.7537 | 435.4357 | 84.3368 | 51.4902 | 39 | 50 | 6 | 245 | 57 | 15 | 1305 | 0.29 | 2.37 | 0.015 | 40 | 443 | 450 | 245 | 150 | 77
357.8423 | 63 | 3.976 | 239.0068 | 432.4556 | 84.4634 | 52.0385 | 39 | 50 | 6 | 246 | 57 | 13 | 1305 | 0.29 | 2.37 | 0.015 | 40 | 443 | 450 | 245 | 150 | 77
361.8416 | 63 | 4.0205 | 239.3309 | 437.1685 | 84.6254 | 52.7105 | 39 | 51 | 6 | 247 | 56 | 21 | 1305 | 0.29 | 2.37 | 0.015 | 40 | 443 | 450 | 245 | 150 | 77
360.2067 | 63 | 4.0023 | 238.0788 | 435.4357 | 83.9994 | 52.4393 | 39 | 50 | 6 | 248 | 57 | 15 | 1305 | 0.29 | 2.37 | 0.015 | 40 | 443 | 450 | 245 | 150 | 77
375.5279 | 63 | 4.1725 | 269.1456 | 437.6813 | 94.5104 | 54.7144 | 39 | 49 | 7 | 249 | 55 | 18 | 1305 | 0.29 | 2.37 | 0.015 | 40 | 443 | 450 | 245 | 150 | 77
362.0058 | 63 | 4.0223 | 238.9224 | 438.2739 | 84.4212 | 52.7556 | 39 | 50 | 6 | 250 | 57 | 21 | 1305 | 0.29 | 2.37 | 0.015 | 40 | 443 | 450 | 245 | 150 | 77
362.0058 | 63 | 4.0223 | 238.9224 | 438.2739 | 84.4212 | 52.7556 | 39 | 50 | 6 | 251 | 57 | 21 | 1305 | 0.29 | 2.37 | 0.015 | 40 | 443 | 450 | 245 | 150 | 77
370.3051 | 63 | 4.1145 | 264.8542 | 436.8689 | 93.1823 | 53.9375 | 39 | 48 | 7 | 252 | 55 | 19 | 1305 | 0.29 | 2.37 | 0.015 | 40 | 443 | 450 | 245 | 150 | 77
359.1255 | 63 | 3.9903 | 238.585 | 433.7328 | 84.2525 | 52.2494 | 39 | 50 | 6 | 253 | 57 | 17 | 1305 | 0.29 | 2.37 | 0.015 | 40 | 443 | 450 | 245 | 150 | 77
373.53 | 65.625 | 3.9843 | 268.5536 | 436.6855 | 93.3856 | 54.4036 | 39 | 49 | 7 | 254 | 57 | 10 | 1305 | 0.29 | 2.37 | 0.015 | 40 | 443 | 450 | 245 | 150 | 77
361.0467 | 63 | 4.0116 | 238.7537 | 436.7602 | 84.3368 | 52.5869 | 39 | 50 | 6 | 255 | 57 | 16 | 1305 | 0.29 | 2.37 | 0.015 | 40 | 443 | 450 | 245 | 150 | 77
358.2727 | 105 | 2.3885 | 238.7137 | 431.3461 | 77.1984 | 52.0801 | 39 | 54 | 6 | 256 | 53 | 11 | 1305 | 0.29 | 2.37 | 0.015 | 40 | 443 | 450 | 245 | 150 | 77
346.6319 | 63 | 3.8515 | 238.7537 | 431.6515 | 84.3368 | 50.3935 | 39 | 50 | 6 | 258 | 57 | 14 | 1305 | 0.29 | 2.37 | 0.015 | 40 | 443 | 450 | 245 | 150 | 77
352.9833 | 63 | 3.922 | 238.212 | 421.5734 | 84.066 | 51.1284 | 39 | 53 | 6 | 259 | 54 | 7 | 1305 | 0.29 | 2.37 | 0.015 | 40 | 443 | 450 | 245 | 150 | 77
330.2197 | 63 | 3.6691 | 209.904 | 438.9959 | 79.088 | 48.136 | 39 | 59 | 5 | 260 | 45 | 4 | 1305 | 0.29 | 2.37 | 0.015 | 40 | 443 | 450 | 245 | 150 | 77
326.8717 | 63 | 3.6319 | 215.784 | 435.7643 | 81.2304 | 47.592 | 39 | 48 | 6 | 261 | 51 | 9 | 1305 | 0.29 | 2.37 | 0.015 | 40 | 443 | 450 | 245 | 150 | 77
372.6831 | 63 | 4.1409 | 254.5883 | 436.4863 | 94.3387 | 54.2763 | 39 | 49 | 7 | 263 | 56 | 14 | 1305 | 0.29 | 2.37 | 0.015 | 40 | 443 | 450 | 245 | 150 | 77
363.1531 | 63 | 4.035 | 224.892 | 438.3934 | 84.732 | 52.9251 | 39 | 52 | 6 | 264 | 55 | 18 | 1305 | 0.29 | 2.37 | 0.015 | 40 | 443 | 450 | 245 | 150 | 77
359.6011 | 63 | 3.9956 | 224.744 | 433.6365 | 84.584 | 52.3168 | 39 | 51 | 6 | 265 | 56 | 16 | 1305 | 0.29 | 2.37 | 0.015 | 40 | 443 | 450 | 245 | 150 | 77
350.4862 | 63 | 3.8943 | 224.5368 | 433.6365 | 84.3768 | 50.9907 | 39 | 51 | 6 | 266 | 56 | 16 | 1305 | 0.29 | 2.37 | 0.015 | 40 | 443 | 450 | 245 | 150 | 77
371.0543 | 63 | 4.1228 | 249.7345 | 436.4747 | 92.7553 | 54.0389 | 39 | 48 | 7 | 267 | 56 | 14 | 1305 | 0.29 | 2.37 | 0.015 | 40 | 443 | 450 | 245 | 150 | 77
361.6771 | 63 | 4.0186 | 224.5867 | 437.9369 | 84.4267 | 52.7013 | 39 | 52 | 6 | 268 | 55 | 17 | 1305 | 0.29 | 2.37 | 0.015 | 40 | 443 | 450 | 245 | 150 | 77
335.387 | 63 | 3.7265 | 220.5392 | 436.405 | 83.1824 | 48.8432 | 39 | 49 | 6 | 269 | 56 | 14 | 1305 | 0.29 | 2.37 | 0.015 | 40 | 443 | 450 | 245 | 150 | 77
371.6674 | 63 | 4.1296 | 267.6456 | 426.4929 | 93.8772 | 53.9316 | 39 | 57 | 6 | 278 | 50 | 6 | 1305 | 0.29 | 2.37 | 0.015 | 40 | 443 | 450 | 245 | 150 | 77
356.2605 | 63 | 3.9584 | 224.5812 | 437.9387 | 84.4212 | 51.912 | 39 | 50 | 6 | 292 | 57 | 20 | 1305 | 0.29 | 2.37 | 0.015 | 40 | 443 | 450 | 245 | 150 | 77
329.3545 | 41.1923 | 5.5969 | 629.1804 | 431.7477 | 96.9064 | 47.8834 | 39 | 48 | 6 | 293 | 55 | 14 | 1305 | 0.29 | 2.37 | 0.015 | 40 | 443 | 450 | 245 | 150 | 77
317.3399 | 29.4 | 7.5557 | 254.832 | 437.4191 | 131.024 | 46.232 | 39 | 55 | 5 | 295 | 49 | 5 | 1305 | 0.29 | 2.37 | 0.015 | 40 | 443 | 450 | 245 | 150 | 77
282.4805 | 42 | 4.708 | 200.4864 | 436.0375 | 80.3968 | 41.1328 | 39 | 59 | 4 | 296 | 53 | 8 | 1305 | 0.29 | 2.37 | 0.015 | 40 | 443 | 450 | 245 | 150 | 77
281.855 | 42 | 4.6976 | 201.7152 | 438.2799 | 81.216 | 41.0752 | 39 | 58 | 4 | 297 | 52 | 7 | 1305 | 0.29 | 2.37 | 0.015 | 40 | 443 | 450 | 245 | 150 | 77
278.2984 | 42 | 4.6383 | 200.8224 | 421.5627 | 80.6208 | 40.3104 | 39 | 57 | 4 | 298 | 57 | 5 | 1305 | 0.29 | 2.37 | 0.015 | 40 | 443 | 450 | 245 | 150 | 77
318.2128 | 63 | 3.5357 | 227.4432 | 438.3221 | 77.024 | 46.3744 | 39 | 53 | 5 | 299 | 51 | 3 | 1305 | 0.29 | 2.37 | 0.015 | 40 | 443 | 450 | 245 | 150 | 77
345.1456 | 65.52 | 3.6875 | 240.27 | 433.4209 | 83.73 | 50.2098 | 39 | 51 | 6 | 302 | 56 | 13 | 1305 | 0.29 | 2.37 | 0.015 | 40 | 443 | 450 | 245 | 150 | 77
344.5632 | 63 | 3.8285 | 238.8 | 427.7095 | 84.36 | 50.0208 | 39 | 51 | 6 | 303 | 56 | 10 | 1305 | 0.29 | 2.37 | 0.015 | 40 | 443 | 450 | 245 | 150 | 77
320.5853 | 63 | 3.5621 | 242.736 | 437.0881 | 77.0672 | 46.6992 | 39 | 54 | 5 | 306 | 52 | 3 | 1305 | 0.29 | 2.37 | 0.015 | 40 | 443 | 450 | 245 | 150 | 77
334.8749 | 63 | 3.7208 | 224.01 | 438.7373 | 83.85 | 48.81 | 39 | 50 | 6 | 310 | 51 | 5 | 1305 | 0.29 | 2.37 | 0.015 | 40 | 443 | 450 | 245 | 150 | 77
401.3328 | 64.2353 | 4.3735 | 302.3226 | 435.4317 | 101.0564 | 58.4263 | 39 | 53 | 7 | 312 | 54 | 22 | 1305 | 0.29 | 2.37 | 0.015 | 40 | 443 | 450 | 245 | 150 | 77
338.0518 | 63 | 3.7561 | 238.5348 | 433.9553 | 84.2274 | 49.1874 | 39 | 50 | 6 | 313 | 57 | 17 | 1305 | 0.29 | 2.37 | 0.015 | 40 | 443 | 450 | 245 | 150 | 77
341.2282 | 63 | 3.7914 | 237.7026 | 437.948 | 84.061 | 49.7218 | 39 | 51 | 6 | 314 | 57 | 12 | 1305 | 0.29 | 2.37 | 0.015 | 40 | 443 | 450 | 245 | 150 | 77
305.4716 | 42 | 5.0912 | 252.768 | 436.0007 | 88.96 | 44.48 | 39 | 52 | 5 | 315 | 49 | 8 | 1305 | 0.29 | 2.37 | 0.015 | 40 | 443 | 450 | 245 | 150 | 77
403.5295 | 64.3582 | 4.389 | 302.3371 | 437.4351 | 100.8496 | 58.789 | 39 | 53 | 7 | 316 | 54 | 19 | 1305 | 0.29 | 2.37 | 0.015 | 40 | 443 | 450 | 245 | 150 | 77
376.1211 | 63 | 4.1791 | 253.4613 | 419.278 | 93.6789 | 54.4341 | 39 | 58 | 6 | 317 | 47 | 3 | 1305 | 0.29 | 2.37 | 0.015 | 40 | 443 | 450 | 245 | 150 | 77
401.1933 | 161 | 1.7443 | 293.5224 | 437.9891 | 92.5938 | 58.4604 | 39 | 54 | 7 | 318 | 53 | 15 | 1305 | 0.29 | 2.37 | 0.015 | 40 | 443 | 450 | 245 | 150 | 77
392.3605 | 56 | 4.9045 | 283.92 | 435.4243 | 97.543 | 57.12 | 39 | 51 | 7 | 319 | 56 | 17 | 1305 | 0.29 | 2.37 | 0.015 | 40 | 443 | 450 | 245 | 150 | 77
426.3569 | 105 | 2.8424 | 276.6629 | 437.517 | 97.2581 | 62.1165 | 39 | 50 | 8 | 320 | 54 | 22 | 1305 | 0.29 | 2.37 | 0.015 | 40 | 443 | 450 | 245 | 150 | 77
405.8782 | 106.7143 | 2.6624 | 283.3907 | 437.6 | 96.7013 | 59.1347 | 39 | 48 | 8 | 321 | 53 | 14 | 1305 | 0.29 | 2.37 | 0.015 | 40 | 443 | 450 | 245 | 150 | 77
363.9338 | 107.52 | 2.3694 | 217.289 | 438.2938 | 77.129 | 53.037 | 39 | 52 | 6 | 322 | 53 | 16 | 1305 | 0.29 | 2.37 | 0.015 | 40 | 443 | 450 | 245 | 150 | 77
380.5762 | 49 | 5.4368 | 367.3824 | 434.9662 | 101.8976 | 55.3952 | 39 | 50 | 7 | 323 | 56 | 18 | 1305 | 0.29 | 2.37 | 0.015 | 40 | 443 | 450 | 245 | 150 | 77
405.1215 | 75.6 | 3.7511 | 286.9344 | 437.9891 | 99.3168 | 59.0328 | 39 | 54 | 7 | 325 | 53 | 15 | 1305 | 0.29 | 2.37 | 0.015 | 40 | 443 | 450 | 245 | 150 | 77
386.9206 | 63 | 4.2991 | 283.5312 | 436.4755 | 94.5104 | 56.3496 | 39 | 51 | 7 | 327 | 55 | 18 | 1305 | 0.29 | 2.37 | 0.015 | 40 | 443 | 450 | 245 | 150 | 77
388.6324 | 63 | 4.3181 | 267.9611 | 434.7784 | 93.9181 | 56.564 | 39 | 52 | 7 | 331 | 55 | 6 | 1305 | 0.29 | 2.37 | 0.015 | 40 | 443 | 450 | 245 | 150 | 77
337.0099 | 42 | 5.6168 | 257.6445 | 436.2124 | 97.4514 | 49.0761 | 332 | 59 | 3 | 39 | 41 | 3 | 1305 | 0.29 | 2.37 | 0.015 | 40 | 443 | 450 | 245 | 150 | 77
402.0278 | 63 | 4.467 | 289.3498 | 437.6021 | 101.3421 | 58.5738 | 39 | 53 | 7 | 333 | 54 | 16 | 1305 | 0.29 | 2.37 | 0.015 | 40 | 443 | 450 | 245 | 150 | 77
284.7444 | 44.744 | 4.4547 | 536.3021 | 433.3614 | 425.8714 | 41.4221 | 40 | 52 | 8 | 41 | 60 | 14 | 1305 | 0.29 | 2.37 | 0.015 | 40 | 443 | 450 | 245 | 150 | 77
275.8243 | 44.744 | 4.3151 | 312.14 | 435.0346 | 242.794 | 40.1489 | 46 | 29 | 1 | 40 | 73 | 3 | 1305 | 0.29 | 2.37 | 0.015 | 40 | 443 | 450 | 245 | 150 | 77
322.3096 | 44.744 | 5.0424 | 317.928 | 429.5052 | 244.5 | 46.8209 | 47 | 60 | 3 | 40 | 54 | 4 | 1305 | 0.29 | 2.37 | 0.015 | 40 | 443 | 450 | 245 | 150 | 77
288.8892 | 16.744 | 12.0773 | 387.165 | 435.2465 | 291.0654 | 42.0539 | 52 | 55 | 6 | 40 | 54 | 4 | 1305 | 0.29 | 2.37 | 0.015 | 40 | 443 | 450 | 245 | 150 | 77
279.5534 | 16.744 | 11.687 | 383.229 | 434.1378 | 287.595 | 40.6784 | 53 | 55 | 6 | 40 | 52 | 4 | 1305 | 0.29 | 2.37 | 0.015 | 40 | 443 | 450 | 245 | 150 | 77
302.3732 | 23.744 | 8.9143 | 342.0576 | 436.5477 | 270.8064 | 44.0376 | 54 | 45 | 3 | 40 | 55 | 4 | 1305 | 0.29 | 2.37 | 0.015 | 40 | 443 | 450 | 245 | 150 | 77
301.7754 | 23.744 | 8.8967 | 340.101 | 435.9436 | 268.71 | 43.9409 | 55 | 54 | 6 | 40 | 54 | 4 | 1305 | 0.29 | 2.37 | 0.015 | 40 | 443 | 450 | 245 | 150 | 77
286.4459 | 37.744 | 5.3124 | 316.236 | 436.7402 | 242.07 | 41.7209 | 56 | 60 | 5 | 40 | 54 | 4 | 1305 | 0.29 | 2.37 | 0.015 | 40 | 443 | 450 | 245 | 150 | 77
334.1873 | 44.744 | 5.2282 | 325.971 | 435.4954 | 248.5215 | 48.6524 | 65 | 45 | 3 | 40 | 54 | 4 | 1305 | 0.29 | 2.37 | 0.015 | 40 | 443 | 450 | 245 | 150 | 77
282.1947 | 86.744 | 2.2772 | 498.653 | 433.9482 | 410.8945 | 41.0599 | 40 | 51 | 8 | 66 | 61 | 13 | 1305 | 0.29 | 2.37 | 0.015 | 40 | 443 | 450 | 245 | 150 | 77
306.527 | 44.744 | 4.7955 | 348.516 | 434.3502 | 244.476 | 44.6069 | 74 | 46 | 3 | 40 | 54 | 4 | 1305 | 0.29 | 2.37 | 0.015 | 40 | 443 | 450 | 245 | 150 | 77
325.3034 | 44.744 | 5.0892 | 348.0084 | 434.3502 | 244.3068 | 47.3393 | 75 | 46 | 3 | 40 | 54 | 4 | 1305 | 0.29 | 2.37 | 0.015 | 40 | 443 | 450 | 245 | 150 | 77
288.312 | 44.744 | 4.5105 | 336.528 | 435.8838 | 240.48 | 41.9796 | 76 | 50 | 2 | 40 | 55 | 4 | 1305 | 0.29 | 2.37 | 0.015 | 40 | 443 | 450 | 245 | 150 | 77
286.4975 | 45.9793 | 4.3617 | 544.4603 | 433.9634 | 433.6144 | 41.6862 | 40 | 53 | 8 | 77 | 59 | 19 | 1305 | 0.29 | 2.37 | 0.015 | 40 | 443 | 450 | 245 | 150 | 77
287.3733 | 62.1254 | 3.238 | 537.1541 | 433.5562 | 421.8607 | 41.8075 | 40 | 52 | 8 | 78 | 61 | 14 | 1305 | 0.29 | 2.37 | 0.015 | 40 | 443 | 450 | 245 | 150 | 77
287.4424 | 62.1254 | 3.2388 | 537.1541 | 432.8961 | 421.8607 | 41.8075 | 40 | 52 | 8 | 79 | 61 | 14 | 1305 | 0.29 | 2.37 | 0.015 | 40 | 443 | 450 | 245 | 150 | 77
286.8221 | 72.744 | 2.76 | 546.636 | 433.8877 | 428.3448 | 41.7323 | 40 | 53 | 8 | 81 | 56 | 14 | 1305 | 0.29 | 2.37 | 0.015 | 40 | 443 | 450 | 245 | 150 | 77
282.051 | 86.744 | 2.2761 | 527.1462 | 433.5602 | 410.9937 | 41.0332 | 40 | 51 | 8 | 83 | 59 | 17 | 1305 | 0.29 | 2.37 | 0.015 | 40 | 443 | 450 | 245 | 150 | 77
285.7145 | 44.744 | 4.4699 | 522.5436 | 433.3614 | 426.0078 | 41.5632 | 40 | 52 | 8 | 85 | 60 | 14 | 1305 | 0.29 | 2.37 | 0.015 | 40 | 443 | 450 | 245 | 150 | 77
318.5643 | 44.744 | 4.9838 | 321.148 | 435.1071 | 247.298 | 46.3714 | 86 | 42 | 2 | 40 | 74 | 3 | 1305 | 0.29 | 2.37 | 0.015 | 40 | 443 | 450 | 245 | 150 | 77
280.2372 | 65.744 | 2.9838 | 546.84 | 433.9589 | 411.6168 | 40.7753 | 40 | 58 | 7 | 87 | 56 | 16 | 1305 | 0.29 | 2.37 | 0.015 | 40 | 443 | 450 | 245 | 150 | 77
280.7452 | 46.844 | 4.1952 | 524.5344 | 433.3942 | 428.5872 | 40.8408 | 40 | 60 | 7 | 91 | 55 | 4 | 1305 | 0.29 | 2.37 | 0.015 | 40 | 443 | 450 | 245 | 150 | 77
313.408 | 217.119 | 1.0104 | 346.4856 | 435.5013 | 219.8318 | 45.6273 | 94 | 59 | 3 | 40 | 54 | 4 | 1305 | 0.29 | 2.37 | 0.015 | 40 | 443 | 450 | 245 | 150 | 77
284.4612 | 13.4826 | 14.7688 | 356.4 | 435.5691 | 314.424 | 41.4142 | 95 | 57 | 3 | 40 | 53 | 4 | 1305 | 0.29 | 2.37 | 0.015 | 40 | 443 | 450 | 245 | 150 | 77
287.2421 | 90.9793 | 2.2101 | 543.2256 | 433.5522 | 426.4773 | 41.7883 | 40 | 53 | 8 | 110 | 57 | 14 | 1305 | 0.29 | 2.37 | 0.015 | 40 | 443 | 450 | 245 | 150 | 77
381.2915 | 44.744 | 5.9651 | 454.2432 | 405.7759 | 253.367 | 54.9096 | 112 | 58 | 4 | 40 | 54 | 4 | 1305 | 0.29 | 2.37 | 0.015 | 40 | 443 | 450 | 245 | 150 | 77
281.8612 | 44.744 | 4.4096 | 329.2272 | 435.9186 | 234.4824 | 41.0408 | 114 | 40 | 2 | 40 | 71 | 3 | 1305 | 0.29 | 2.37 | 0.015 | 40 | 443 | 450 | 245 | 150 | 77
285.4913 | 62.744 | 3.1851 | 536.544 | 432.842 | 421.7184 | 41.5229 | 40 | 52 | 8 | 116 | 58 | 14 | 1305 | 0.29 | 2.37 | 0.015 | 40 | 443 | 450 | 245 | 150 | 77
351.3412 | 44.744 | 5.4966 | 326.592 | 436.349 | 248.832 | 51.1656 | 117 | 57 | 3 | 40 | 55 | 4 | 1305 | 0.29 | 2.37 | 0.015 | 40 | 443 | 450 | 245 | 150 | 77
315.9747 | 44.744 | 4.9433 | 287.352 | 424.2642 | 244.584 | 45.8129 | 118 | 58 | 3 | 40 | 54 | 4 | 1305 | 0.29 | 2.37 | 0.015 | 40 | 443 | 450 | 245 | 150 | 77
310.0521 | 44.744 | 4.8506 | 287.6148 | 425.6954 | 244.8468 | 44.9777 | 123 | 58 | 3 | 40 | 54 | 4 | 1305 | 0.29 | 2.37 | 0.015 | 40 | 443 | 450 | 245 | 150 | 77
285.475 | 44.744 | 4.4661 | 546.048 | 433.8877 | 433.872 | 41.5363 | 40 | 53 | 8 | 124 | 56 | 14 | 1305 | 0.29 | 2.37 | 0.015 | 40 | 443 | 450 | 245 | 150 | 77
285.863 | 44.744 | 4.4722 | 548.3059 | 433.8877 | 433.9284 | 41.5928 | 40 | 53 | 8 | 125 | 56 | 14 | 1305 | 0.29 | 2.37 | 0.015 | 40 | 443 | 450 | 245 | 150 | 77
285.4913 | 37.744 | 5.2947 | 550.656 | 432.842 | 428.7744 | 41.5229 | 40 | 52 | 8 | 127 | 58 | 14 | 1305 | 0.29 | 2.37 | 0.015 | 40 | 443 | 450 | 245 | 150 | 77
311.0074 | 44.744 | 4.8656 | 364.8672 | 436.2921 | 244.08 | 45.2909 | 128 | 58 | 3 | 40 | 54 | 4 | 1305 | 0.29 | 2.37 | 0.015 | 40 | 443 | 450 | 245 | 150 | 77
311.7775 | 44.744 | 4.8776 | 370.3104 | 434.08 | 244.6848 | 45.3665 | 129 | 57 | 3 | 40 | 54 | 4 | 1305 | 0.29 | 2.37 | 0.015 | 40 | 443 | 450 | 245 | 150 | 77
363.0344 | 44.744 | 5.6795 | 291.5244 | 434.873 | 248.7564 | 52.8401 | 130 | 59 | 3 | 40 | 54 | 4 | 1305 | 0.29 | 2.37 | 0.015 | 40 | 443 | 450 | 245 | 150 | 77
379.8757 | 44.744 | 5.943 | 291.5506 | 436.8697 | 248.7826 | 55.3316 | 131 | 58 | 3 | 40 | 54 | 4 | 1305 | 0.29 | 2.37 | 0.015 | 40 | 443 | 450 | 245 | 150 | 77
358.5545 | 44.744 | 5.6094 | 291.3235 | 437.0191 | 248.5555 | 52.2288 | 132 | 54 | 3 | 40 | 54 | 4 | 1305 | 0.29 | 2.37 | 0.015 | 40 | 443 | 450 | 245 | 150 | 77
281.4716 | 44.744 | 4.4035 | 508.2394 | 432.842 | 425.8714 | 40.9382 | 40 | 52 | 8 | 133 | 58 | 14 | 1305 | 0.29 | 2.37 | 0.015 | 40 | 443 | 450 | 245 | 150 | 77
371.5119 | 44.744 | 5.8121 | 291.9888 | 436.9295 | 249.2208 | 54.1145 | 134 | 59 | 3 | 40 | 54 | 4 | 1305 | 0.29 | 2.37 | 0.015 | 40 | 443 | 450 | 245 | 150 | 77
404.3763 | 44.744 | 6.3263 | 300.1104 | 435.7759 | 256.5504 | 58.8768 | 135 | 53 | 3 | 40 | 55 | 4 | 1305 | 0.29 | 2.37 | 0.015 | 40 | 443 | 450 | 245 | 150 | 77
364.7116 | 44.744 | 5.7058 | 326.592 | 422.7983 | 248.832 | 52.8509 | 137 | 60 | 3 | 40 | 54 | 4 | 1305 | 0.29 | 2.37 | 0.015 | 40 | 443 | 450 | 245 | 150 | 77
289.4559 | 89.3286 | 2.2682 | 508.4586 | 433.0368 | 418.9653 | 42.1025 | 40 | 52 | 8 | 149 | 60 | 21 | 1305 | 0.29 | 2.37 | 0.015 | 40 | 443 | 450 | 245 | 150 | 77
285.5159 | 79.3778 | 2.5178 | 490.2984 | 434.4963 | 403.1532 | 41.5515 | 40 | 57 | 7 | 150 | 59 | 25 | 1305 | 0.29 | 2.37 | 0.015 | 40 | 443 | 450 | 245 | 150 | 77
294.4969 | 11.144 | 18.4985 | 335.349 | 435.1336 | 352.995 | 42.8684 | 163 | 53 | 6 | 40 | 52 | 4 | 1305 | 0.29 | 2.37 | 0.015 | 40 | 443 | 450 | 245 | 150 | 77
309.5234 | 14.4107 | 15.0351 | 366.498 | 434.835 | 323.73 | 45.0509 | 164 | 56 | 3 | 40 | 54 | 4 | 1305 | 0.29 | 2.37 | 0.015 | 40 | 443 | 450 | 245 | 150 | 77
291.7167 | 44.744 | 4.5638 | 540.648 | 433.9186 | 433.7957 | 42.445 | 40 | 53 | 8 | 165 | 61 | 12 | 1305 | 0.29 | 2.37 | 0.015 | 40 | 443 | 450 | 245 | 150 | 77
319.1104 | 44.744 | 4.9923 | 356.5056 | 434.3237 | 245.058 | 46.4376 | 175 | 52 | 4 | 40 | 54 | 4 | 1305 | 0.29 | 2.37 | 0.015 | 40 | 443 | 450 | 245 | 150 | 77
310.2935 | 44.744 | 4.8544 | 344.592 | 435.6382 | 240.792 | 45.1762 | 176 | 57 | 5 | 40 | 53 | 4 | 1305 | 0.29 | 2.37 | 0.015 | 40 | 443 | 450 | 245 | 150 | 77
346.5337 | 44.744 | 5.4214 | 327.5592 | 436.0498 | 249.3156 | 50.46 | 177 | 48 | 4 | 40 | 55 | 4 | 1305 | 0.29 | 2.37 | 0.015 | 40 | 443 | 450 | 245 | 150 | 77
338.354 | 44.744 | 5.2934 | 325.872 | 398.8979 | 248.472 | 48.6029 | 178 | 60 | 3 | 40 | 54 | 4 | 1305 | 0.29 | 2.37 | 0.015 | 40 | 443 | 450 | 245 | 150 | 77
319.1545 | 44.744 | 4.993 | 317.928 | 435.8878 | 244.5 | 46.4705 | 179 | 53 | 4 | 40 | 54 | 4 | 1305 | 0.29 | 2.37 | 0.015 | 40 | 443 | 450 | 245 | 150 | 77
318.0141 | 44.744 | 4.9752 | 317.928 | 434.0454 | 244.5 | 46.2734 | 180 | 59 | 3 | 40 | 54 | 4 | 1305 | 0.29 | 2.37 | 0.015 | 40 | 443 | 450 | 245 | 150 | 77
366.7446 | 44.744 | 5.7376 | 326.25 | 435.4272 | 248.661 | 53.3909 | 181 | 60 | 3 | 40 | 54 | 4 | 1305 | 0.29 | 2.37 | 0.015 | 40 | 443 | 450 | 245 | 150 | 77
312.7013 | 44.744 | 4.8921 | 317.5776 | 434.4402 | 244.3248 | 45.5069 | 182 | 60 | 2 | 40 | 54 | 4 | 1305 | 0.29 | 2.37 | 0.015 | 40 | 443 | 450 | 245 | 150 | 77
332.814 | 44.744 | 5.2067 | 325.52 | 434.0454 | 248.296 | 48.4269 | 183 | 59 | 2 | 40 | 54 | 4 | 1305 | 0.29 | 2.37 | 0.015 | 40 | 443 | 450 | 245 | 150 | 77
311.7582 | 44.744 | 4.8773 | 287.496 | 437.5192 | 244.728 | 45.4205 | 231 | 56 | 3 | 40 | 54 | 4 | 1305 | 0.29 | 2.37 | 0.015 | 40 | 443 | 450 | 245 | 150 | 77
282.4852 | 76.664 | 2.5793 | 282.546 | 437.4725 | 225.225 | 41.155 | 275 | 63 | 3 | 40 | 53 | 4 | 1305 | 0.29 | 2.37 | 0.015 | 40 | 443 | 450 | 245 | 150 | 77
281.4542 | 44.744 | 4.4032 | 332.856 | 435.2004 | 236.88 | 40.9709 | 301 | 50 | 3 | 40 | 54 | 4 | 1305 | 0.29 | 2.37 | 0.015 | 40 | 443 | 450 | 245 | 150 | 77
286.3627 | 45.9793 | 4.3597 | 544.4043 | 433.9634 | 433.5954 | 41.6666 | 40 | 53 | 8 | 312 | 59 | 19 | 1305 | 0.29 | 2.37 | 0.015 | 40 | 443 | 450 | 245 | 150 | 77
286.244 | 46.1022 | 4.3462 | 544.8326 | 433.6898 | 433.5354 | 41.6452 | 40 | 53 | 8 | 316 | 59 | 16 | 1305 | 0.29 | 2.37 | 0.015 | 40 | 443 | 450 | 245 | 150 | 77
354.2493 | 44.744 | 5.5421 | 292.2017 | 437.8938 | 249.4337 | 51.6181 | 317 | 55 | 7 | 40 | 54 | 4 | 1305 | 0.29 | 2.37 | 0.015 | 40 | 443 | 450 | 245 | 150 | 77
285.475 | 142.744 | 1.3999 | 531.936 | 433.8877 | 423.9936 | 41.5363 | 40 | 53 | 8 | 318 | 56 | 14 | 1305 | 0.29 | 2.37 | 0.015 | 40 | 443 | 450 | 245 | 150 | 77
280.5202 | 37.744 | 5.2025 | 525.8736 | 431.1887 | 419.3582 | 40.7753 | 40 | 58 | 7 | 319 | 56 | 16 | 1305 | 0.29 | 2.37 | 0.015 | 40 | 443 | 450 | 245 | 150 | 77
303.9769 | 86.744 | 2.453 | 539.7084 | 433.2216 | 451.0044 | 44.2176 | 40 | 56 | 8 | 320 | 56 | 21 | 1305 | 0.29 | 2.37 | 0.015 | 40 | 443 | 450 | 245 | 150 | 77
288.6082 | 88.4583 | 2.2839 | 517.9763 | 430.3967 | 426.7495 | 41.9388 | 40 | 53 | 8 | 321 | 58 | 13 | 1305 | 0.29 | 2.37 | 0.015 | 40 | 443 | 450 | 245 | 150 | 77
288.8855 | 57.344 | 3.5264 | 525.4272 | 433.4548 | 430.6176 | 42.0259 | 40 | 53 | 8 | 325 | 60 | 13 | 1305 | 0.29 | 2.37 | 0.015 | 40 | 443 | 450 | 245 | 150 | 77
274.9738 | 57.5773 | 3.343 | 294.996 | 437.8926 | 231.007 | 40.0668 | 330 | 38 | 2 | 40 | 71 | 3 | 1305 | 0.29 | 2.37 | 0.015 | 40 | 443 | 450 | 245 | 150 | 77
286.0372 | 23.744 | 8.4327 | 387.165 | 434.0763 | 264.0036 | 41.621 | 332 | 47 | 3 | 40 | 54 | 4 | 1305 | 0.29 | 2.37 | 0.015 | 40 | 443 | 450 | 245 | 150 | 77
288.5004 | 44.744 | 4.5135 | 522.3614 | 433.5562 | 425.9167 | 41.9714 | 40 | 52 | 8 | 333 | 61 | 14 | 1305 | 0.29 | 2.37 | 0.015 | 40 | 443 | 450 | 245 | 150 | 77
349.9839 | 44.744 | 5.4753 | 422.2368 | 433.0561 | 248.832 | 50.9069 | 334 | 57 | 3 | 40 | 54 | 4 | 1305 | 0.29 | 2.37 | 0.015 | 40 | 443 | 450 | 245 | 150 | 77
341.9175 | 63 | 3.7991 | 220.0356 | 437.4511 | 85.1112 | 49.8132 | 43 | 45 | 4 | 41 | 56 | 15 | 1305 | 0.29 | 2.37 | 0.015 | 40 | 443 | 450 | 245 | 150 | 77
360.6973 | 56 | 4.5087 | 230.4135 | 438.1579 | 126.8433 | 52.5627 | 52 | 49 | 9 | 41 | 58 | 15 | 1305 | 0.29 | 2.37 | 0.015 | 40 | 443 | 450 | 245 | 150 | 77
345.4054 | 56 | 4.3176 | 221.3309 | 435.9267 | 121.297 | 50.2934 | 53 | 54 | 8 | 41 | 53 | 16 | 1305 | 0.29 | 2.37 | 0.015 | 40 | 443 | 450 | 245 | 150 | 77
378.2779 | 63 | 4.2031 | 162.7776 | 439.0444 | 94.0032 | 55.1424 | 54 | 46 | 4 | 41 | 56 | 15 | 1305 | 0.29 | 2.37 | 0.015 | 40 | 443 | 450 | 245 | 150 | 77
375.0743 | 63 | 4.1675 | 163.8403 | 435.9267 | 94.5734 | 54.6134 | 55 | 54 | 8 | 41 | 53 | 16 | 1305 | 0.29 | 2.37 | 0.015 | 40 | 443 | 450 | 245 | 150 | 77
295.2727 | 50.4 | 4.101 | 185.0429 | 438.6155 | 156.289 | 43.0358 | 57 | 54 | 9 | 41 | 53 | 16 | 1305 | 0.29 | 2.37 | 0.015 | 40 | 443 | 450 | 245 | 150 | 77
359.4611 | 52.7386 | 4.7711 | 180.8179 | 438.7043 | 151.511 | 52.393 | 95 | 54 | 4 | 41 | 53 | 19 | 1305 | 0.29 | 2.37 | 0.015 | 40 | 443 | 450 | 245 | 150 | 77
584.256 | 84 | 4.8688 | 384.6809 | 432.4443 | 82.687 | 84.964 | 111 | 55 | 31 | 41 | 52 | 16 | 1305 | 0.29 | 2.37 | 0.015 | 40 | 443 | 450 | 245 | 150 | 77
484.0727 | 77 | 4.4007 | 272.0678 | 436.7414 | 82.6157 | 70.5053 | 127 | 58 | 58 | 41 | 48 | 12 | 1305 | 0.29 | 2.37 | 0.015 | 40 | 443 | 450 | 245 | 150 | 77
282.1797 | 56 | 3.5272 | 438.7349 | 431.8935 | 93.4978 | 41.027 | 143 | 54 | 11 | 41 | 53 | 16 | 1305 | 0.29 | 2.37 | 0.015 | 40 | 443 | 450 | 245 | 150 | 77
366.4362 | 50.4 | 5.0894 | 159.4003 | 438.7203 | 207.0534 | 53.4099 | 163 | 52 | 8 | 41 | 54 | 16 | 1305 | 0.29 | 2.37 | 0.015 | 40 | 443 | 450 | 245 | 150 | 77
387.9711 | 53.6667 | 5.0605 | 185.1523 | 433.6799 | 155.8454 | 56.4451 | 164 | 54 | 4 | 41 | 53 | 18 | 1305 | 0.29 | 2.37 | 0.015 | 40 | 443 | 450 | 245 | 150 | 77
284.6759 | 50.4 | 3.9538 | 177.552 | 437.3316 | 149.04 | 41.472 | 295 | 52 | 9 | 41 | 56 | 15 | 1305 | 0.29 | 2.37 | 0.015 | 40 | 443 | 450 | 245 | 150 | 77
358.0245 | 63 | 3.9781 | 220.0356 | 437.4408 | 85.1112 | 52.1596 | 332 | 47 | 4 | 41 | 59 | 15 | 1305 | 0.29 | 2.37 | 0.015 | 40 | 443 | 450 | 245 | 150 | 77
322.7431 | 63 | 3.586 | 189.962 | 436.9058 | 78.9008 | 47.0104 | 43 | 41 | 4 | 42 | 55 | 15 | 1305 | 0.29 | 2.37 | 0.015 | 40 | 443 | 450 | 245 | 150 | 77
335.6817 | 56 | 4.196 | 201.828 | 433.4076 | 118.2744 | 48.8328 | 52 | 51 | 8 | 42 | 56 | 14 | 1305 | 0.29 | 2.37 | 0.015 | 40 | 443 | 450 | 245 | 150 | 77
325.2942 | 56 | 4.0662 | 193.224 | 435.8619 | 113.112 | 47.364 | 53 | 50 | 8 | 42 | 57 | 14 | 1305 | 0.29 | 2.37 | 0.015 | 40 | 443 | 450 | 245 | 150 | 77
278.5629 | 50.4 | 3.8689 | 160.02 | 437.9109 | 145.71 | 40.59 | 57 | 50 | 9 | 42 | 53 | 15 | 1305 | 0.29 | 2.37 | 0.015 | 40 | 443 | 450 | 245 | 150 | 77
557.3443 | 84 | 4.6445 | 367.254 | 436.2232 | 81.162 | 81.162 | 111 | 55 | 30 | 42 | 51 | 14 | 1305 | 0.29 | 2.37 | 0.015 | 40 | 443 | 450 | 245 | 150 | 77
347.8882 | 63 | 3.8654 | 620.9842 | 431.4125 | 90.5595 | 50.5718 | 142 | 55 | 30 | 42 | 49 | 12 | 1305 | 0.29 | 2.37 | 0.015 | 40 | 443 | 450 | 245 | 150 | 77
365.8022 | 53.6667 | 4.7713 | 167.688 | 439.365 | 153.108 | 53.33 | 164 | 52 | 4 | 42 | 55 | 15 | 1305 | 0.29 | 2.37 | 0.015 | 40 | 443 | 450 | 245 | 150 | 77
337.0672 | 63 | 3.7452 | 198.346 | 438.1579 | 82.3084 | 49.1192 | 332 | 43 | 4 | 42 | 57 | 15 | 1305 | 0.29 | 2.37 | 0.015 | 40 | 443 | 450 | 245 | 150 | 77
327.7797 | 63 | 3.642 | 189.5225 | 438.2922 | 78.583 | 47.7681 | 43 | 57 | 3 | 47 | 39 | 2 | 1305 | 0.29 | 2.37 | 0.015 | 40 | 443 | 450 | 245 | 150 | 77
292.5978 | 42 | 4.8766 | 185.5245 | 437.1784 | 85.2474 | 42.6237 | 43 | 49 | 3 | 51 | 54 | 4 | 1305 | 0.29 | 2.37 | 0.015 | 40 | 443 | 450 | 245 | 150 | 77
309.204 | 35 | 6.1841 | 221.889 | 432.4979 | 102.5418 | 44.9661 | 43 | 53 | 3 | 52 | 54 | 3 | 1305 | 0.29 | 2.37 | 0.015 | 40 | 443 | 450 | 245 | 150 | 77
307.3888 | 35 | 6.1478 | 222.258 | 437.3776 | 102.7632 | 44.7816 | 43 | 52 | 3 | 53 | 43 | 4 | 1305 | 0.29 | 2.37 | 0.015 | 40 | 443 | 450 | 245 | 150 | 77
318.8788 | 42 | 5.3146 | 195.4155 | 438.5726 | 89.4882 | 46.4757 | 43 | 54 | 3 | 55 | 53 | 3 | 1305 | 0.29 | 2.37 | 0.015 | 40 | 443 | 450 | 245 | 150 | 77
311.0795 | 56 | 3.8885 | 186.924 | 438.1743 | 78.1662 | 45.3324 | 43 | 53 | 3 | 56 | 51 | 3 | 1305 | 0.29 | 2.37 | 0.015 | 40 | 443 | 450 | 245 | 150 | 77
282.0062 | 29.4 | 6.7144 | 204.221 | 436.9793 | 123.0356 | 41.0778 | 43 | 46 | 3 | 57 | 60 | 4 | 1305 | 0.29 | 2.37 | 0.015 | 40 | 443 | 450 | 245 | 150 | 77
324.5299 | 63 | 3.6059 | 189.9032 | 438.5726 | 79.0675 | 47.2993 | 43 | 54 | 3 | 60 | 53 | 24 | 1305 | 0.29 | 2.37 | 0.015 | 40 | 443 | 450 | 245 | 150 | 77
326.1084 | 63 | 3.6234 | 178.5294 | 438.7054 | 79.695 | 47.5317 | 43 | 42 | 4 | 61 | 56 | 8 | 1305 | 0.29 | 2.37 | 0.015 | 40 | 443 | 450 | 245 | 150 | 77
329.0961 | 63 | 3.6566 | 179.4692 | 438.473 | 80.6348 | 47.9631 | 43 | 42 | 4 | 62 | 55 | 18 | 1305 | 0.29 | 2.37 | 0.015 | 40 | 443 | 450 | 245 | 150 | 77
348.6323 | 64.2353 | 3.7992 | 217.929 | 438.966 | 84.6853 | 50.8195 | 43 | 45 | 4 | 77 | 61 | 20 | 1305 | 0.29 | 2.37 | 0.015 | 40 | 443 | 450 | 245 | 150 | 77
344.6448 | 80.3814 | 3.0013 | 220.917 | 437.7525 | 80.9623 | 50.216 | 43 | 45 | 4 | 78 | 57 | 15 | 1305 | 0.29 | 2.37 | 0.015 | 40 | 443 | 450 | 245 | 150 | 77
346.3242 | 80.3814 | 3.016 | 220.917 | 438.68 | 80.9623 | 50.4778 | 43 | 45 | 4 | 79 | 58 | 15 | 1305 | 0.29 | 2.37 | 0.015 | 40 | 443 | 450 | 245 | 150 | 77
349.0717 | 91 | 2.6852 | 220.1805 | 438.966 | 79.3341 | 50.8835 | 43 | 45 | 4 | 81 | 61 | 14 | 1305 | 0.29 | 2.37 | 0.015 | 40 | 443 | 450 | 245 | 150 | 77
332.1856 | 49 | 4.7455 | 202.0191 | 438.586 | 88.2667 | 48.4154 | 43 | 42 | 4 | 84 | 56 | 19 | 1305 | 0.29 | 2.37 | 0.015 | 40 | 443 | 450 | 245 | 150 | 77
342.8861 | 63 | 3.8098 | 205.8026 | 437.4511 | 85.2523 | 49.9543 | 43 | 45 | 4 | 85 | 56 | 15 | 1305 | 0.29 | 2.37 | 0.015 | 40 | 443 | 450 | 245 | 150 | 77
337.418 | 84 | 2.8118 | 235.966 | 437.1112 | 77.5564 | 49.1516 | 43 | 43 | 4 | 87 | 56 | 17 | 1305 | 0.29 | 2.37 | 0.015 | 40 | 443 | 450 | 245 | 150 | 77
341.0832 | 65.1 | 3.6676 | 203.0116 | 438.971 | 83.8568 | 49.7191 | 43 | 45 | 4 | 91 | 58 | 4 | 1305 | 0.29 | 2.37 | 0.015 | 40 | 443 | 450 | 245 | 150 | 77
280.4003 | 35 | 5.608 | 176.013 | 439.8005 | 94.8276 | 40.8858 | 43 | 46 | 3 | 93 | 54 | 2 | 1305 | 0.29 | 2.37 | 0.015 | 40 | 443 | 450 | 245 | 150 | 77
349.399 | 109.2353 | 2.239 | 217.4148 | 438.4682 | 77.5532 | 50.922 | 43 | 45 | 4 | 110 | 62 | 14 | 1305 | 0.29 | 2.37 | 0.015 | 40 | 443 | 450 | 245 | 150 | 77
355.7677 | 63 | 3.953 | 255.128 | 434.2573 | 87.8924 | 51.7708 | 43 | 47 | 4 | 111 | 60 | 6 | 1305 | 0.29 | 2.37 | 0.015 | 40 | 443 | 450 | 245 | 150 | 77
347.3522 | 63 | 3.8595 | 244.1325 | 436.7137 | 83.5362 | 50.5914 | 43 | 62 | 3 | 112 | 40 | 2 | 1305 | 0.29 | 2.37 | 0.015 | 40 | 443 | 450 | 245 | 150 | 77
328.7551 | 63.1909 | 3.6418 | 193.4542 | 438.8382 | 80.2547 | 47.9198 | 43 | 42 | 4 | 113 | 55 | 16 | 1305 | 0.29 | 2.37 | 0.015 | 40 | 443 | 450 | 245 | 150 | 77
344.2091 | 81 | 2.9746 | 220.338 | 438.4899 | 80.8272 | 50.166 | 43 | 45 | 4 | 116 | 59 | 14 | 1305 | 0.29 | 2.37 | 0.015 | 40 | 443 | 450 | 245 | 150 | 77
327.879 | 63 | 3.6431 | 178.632 | 439.7036 | 79.7976 | 47.8071 | 43 | 57 | 3 | 118 | 39 | 2 | 1305 | 0.29 | 2.37 | 0.015 | 40 | 443 | 450 | 245 | 150 | 77
323.9898 | 63 | 3.5999 | 178.6236 | 437.4184 | 79.7892 | 47.2008 | 43 | 56 | 3 | 123 | 40 | 2 | 1305 | 0.29 | 2.37 | 0.015 | 40 | 443 | 450 | 245 | 150 | 77
347.6071 | 63 | 3.8623 | 220.338 | 438.966 | 85.212 | 50.67 | 43 | 45 | 4 | 124 | 61 | 14 | 1305 | 0.29 | 2.37 | 0.015 | 40 | 443 | 450 | 245 | 150 | 77
348.0289 | 63 | 3.867 | 222.6766 | 438.966 | 85.2705 | 50.7315 | 43 | 45 | 4 | 125 | 61 | 14 | 1305 | 0.29 | 2.37 | 0.015 | 40 | 443 | 450 | 245 | 150 | 77
344.2091 | 56 | 4.3026 | 234.954 | 438.4899 | 88.1352 | 50.166 | 43 | 45 | 4 | 127 | 59 | 14 | 1305 | 0.29 | 2.37 | 0.015 | 40 | 443 | 450 | 245 | 150 | 77
321.0457 | 63 | 3.5672 | 212.0457 | 436.5145 | 78.753 | 46.7565 | 43 | 55 | 3 | 128 | 40 | 2 | 1305 | 0.29 | 2.37 | 0.015 | 40 | 443 | 450 | 245 | 150 | 77
321.9226 | 63 | 3.5769 | 216.1608 | 437.346 | 79.8432 | 46.8984 | 43 | 56 | 3 | 129 | 38 | 2 | 1305 | 0.29 | 2.37 | 0.015 | 40 | 443 | 450 | 245 | 150 | 77
341.8827 | 63 | 3.7987 | 187.0832 | 437.3553 | 83.5424 | 49.8064 | 43 | 44 | 4 | 133 | 59 | 15 | 1305 | 0.29 | 2.37 | 0.015 | 40 | 443 | 450 | 245 | 150 | 77
283.4254 | 42 | 4.7238 | 174.82 | 436.5447 | 80.9872 | 41.278 | 43 | 70 | 2 | 140 | 36 | 2 | 1305 | 0.29 | 2.37 | 0.015 | 40 | 443 | 450 | 245 | 150 | 77
315.4544 | 42 | 5.2576 | 364.8931 | 433.8224 | 89.4412 | 45.8972 | 43 | 54 | 3 | 142 | 53 | 11 | 1305 | 0.29 | 2.37 | 0.015 | 40 | 443 | 450 | 245 | 150 | 77
347.8078 | 107.5846 | 2.263 | 191.4192 | 438.2765 | 78.0606 | 50.6866 | 43 | 45 | 4 | 149 | 58 | 22 | 1305 | 0.29 | 2.37 | 0.015 | 40 | 443 | 450 | 245 | 150 | 77
327.9268 | 63 | 3.6436 | 176.1566 | 439.1668 | 79.6754 | 47.8047 | 43 | 41 | 4 | 155 | 54 | 27 | 1305 | 0.29 | 2.37 | 0.015 | 40 | 443 | 450 | 245 | 150 | 77
315.0367 | 29.4 | 7.5009 | 195.4155 | 438.8714 | 131.9457 | 45.9207 | 43 | 54 | 3 | 163 | 51 | 3 | 1305 | 0.29 | 2.37 | 0.015 | 40 | 443 | 450 | 245 | 150 | 77
321.1943 | 32.6667 | 6.8827 | 212.3985 | 437.0052 | 115.329 | 46.7865 | 43 | 55 | 3 | 164 | 39 | 2 | 1305 | 0.29 | 2.37 | 0.015 | 40 | 443 | 450 | 245 | 150 | 77
349.0451 | 63 | 3.8783 | 214.074 | 437.7323 | 84.8779 | 50.8568 | 43 | 46 | 4 | 165 | 60 | 12 | 1305 | 0.29 | 2.37 | 0.015 | 40 | 443 | 450 | 245 | 150 | 77
324.4191 | 63 | 3.6047 | 208.6789 | 437.7494 | 79.6255 | 47.269 | 43 | 57 | 3 | 175 | 44 | 2 | 1305 | 0.29 | 2.37 | 0.015 | 40 | 443 | 450 | 245 | 150 | 77
321.4454 | 63 | 3.5716 | 206.4552 | 438.8913 | 79.8 | 46.8552 | 43 | 56 | 3 | 176 | 42 | 3 | 1305 | 0.29 | 2.37 | 0.015 | 40 | 443 | 450 | 245 | 150 | 77
340.0129 | 63 | 3.7779 | 202.0237 | 437.444 | 83.657 | 49.5356 | 43 | 60 | 3 | 178 | 37 | 2 | 1305 | 0.29 | 2.37 | 0.015 | 40 | 443 | 450 | 245 | 150 | 77
324.9938 | 63 | 3.611 | 189.9897 | 437.879 | 78.8166 | 47.355 | 43 | 56 | 3 | 179 | 47 | 2 | 1305 | 0.29 | 2.37 | 0.015 | 40 | 443 | 450 | 245 | 150 | 77
323.9697 | 63 | 3.5997 | 189.5225 | 436.3656 | 78.583 | 47.1798 | 43 | 56 | 3 | 180 | 39 | 2 | 1305 | 0.29 | 2.37 | 0.015 | 40 | 443 | 450 | 245 | 150 | 77
285.357 | 42 | 4.7559 | 204.906 | 437.2183 | 81.9624 | 41.5695 | 43 | 47 | 3 | 193 | 57 | 6 | 1305 | 0.29 | 2.37 | 0.015 | 40 | 443 | 450 | 245 | 150 | 77
280.2761 | 42 | 4.6713 | 202.982 | 436.9793 | 81.1928 | 40.8258 | 43 | 46 | 3 | 194 | 60 | 2 | 1305 | 0.29 | 2.37 | 0.015 | 40 | 443 | 450 | 245 | 150 | 77
320.0546 | 63 | 3.5562 | 173.6662 | 435.4058 | 78.3616 | 46.5934 | 43 | 54 | 3 | 203 | 53 | 18 | 1305 | 0.29 | 2.37 | 0.015 | 40 | 443 | 450 | 245 | 150 | 77
321.1725 | 63 | 3.5686 | 175.6353 | 437.844 | 78.5658 | 46.7976 | 43 | 56 | 3 | 231 | 37 | 2 | 1305 | 0.29 | 2.37 | 0.015 | 40 | 443 | 450 | 245 | 150 | 77
320.514 | 63 | 3.5613 | 189.3542 | 438.0913 | 78.5969 | 46.7058 | 43 | 41 | 4 | 242 | 54 | 13 | 1305 | 0.29 | 2.37 | 0.015 | 40 | 443 | 450 | 245 | 150 | 77
320.514 | 63 | 3.5613 | 189.3542 | 438.0913 | 78.5969 | 46.7058 | 43 | 41 | 4 | 243 | 54 | 13 | 1305 | 0.29 | 2.37 | 0.015 | 40 | 443 | 450 | 245 | 150 | 77
324.8697 | 63 | 3.6097 | 189.5732 | 438.3602 | 78.7064 | 47.3452 | 43 | 41 | 4 | 249 | 57 | 18 | 1305 | 0.29 | 2.37 | 0.015 | 40 | 443 | 450 | 245 | 150 | 77
321.1178 | 65.625 | 3.4253 | 190.5655 | 435.3992 | 78.258 | 46.748 | 43 | 55 | 3 | 254 | 52 | 11 | 1305 | 0.29 | 2.37 | 0.015 | 40 | 443 | 450 | 245 | 150 | 77
323.2346 | 63 | 3.5915 | 175.4873 | 438.9876 | 79.0061 | 47.1177 | 43 | 41 | 4 | 263 | 55 | 15 | 1305 | 0.29 | 2.37 | 0.015 | 40 | 443 | 450 | 245 | 150 | 77
321.0511 | 63 | 3.5672 | 173.5596 | 437.2531 | 78.255 | 46.7699 | 43 | 54 | 3 | 267 | 53 | 15 | 1305 | 0.29 | 2.37 | 0.015 | 40 | 443 | 450 | 245 | 150 | 77
326.1913 | 63 | 3.6243 | 192.696 | 437.278 | 79.8756 | 47.5191 | 43 | 57 | 3 | 278 | 50 | 6 | 1305 | 0.29 | 2.37 | 0.015 | 40 | 443 | 450 | 245 | 150 | 77
285.4273 | 41.1923 | 4.8504 | 568.209 | 431.4025 | 84.138 | 41.4918 | 43 | 46 | 3 | 293 | 60 | 13 | 1305 | 0.29 | 2.37 | 0.015 | 40 | 443 | 450 | 245 | 150 | 77
276.5891 | 29.4 | 6.5855 | 201.4875 | 437.5768 | 122.067 | 40.2975 | 43 | 45 | 3 | 295 | 60 | 4 | 1305 | 0.29 | 2.37 | 0.015 | 40 | 443 | 450 | 245 | 150 | 77
348.4858 | 64.2353 | 3.7976 | 217.872 | 438.966 | 84.6659 | 50.7981 | 43 | 45 | 4 | 312 | 61 | 20 | 1305 | 0.29 | 2.37 | 0.015 | 40 | 443 | 450 | 245 | 150 | 77
347.6856 | 64.3582 | 3.7816 | 218.6996 | 438.0076 | 84.7362 | 50.6638 | 43 | 45 | 4 | 316 | 60 | 17 | 1305 | 0.29 | 2.37 | 0.015 | 40 | 443 | 450 | 245 | 150 | 77
341.1078 | 56 | 4.2638 | 214.087 | 437.847 | 85.6348 | 49.7024 | 43 | 43 | 4 | 319 | 58 | 17 | 1305 | 0.29 | 2.37 | 0.015 | 40 | 443 | 450 | 245 | 150 | 77
347.5306 | 106.7143 | 2.2797 | 191.0045 | 435.6017 | 77.7081 | 50.5969 | 43 | 46 | 4 | 321 | 58 | 13 | 1305 | 0.29 | 2.37 | 0.015 | 40 | 443 | 450 | 245 | 150 | 77
329.5327 | 49 | 4.7076 | 294 | 436.53 | 88.0512 | 47.9928 | 43 | 42 | 4 | 323 | 55 | 19 | 1305 | 0.29 | 2.37 | 0.015 | 40 | 443 | 450 | 245 | 150 | 77
351.8253 | 75.6 | 3.2576 | 199.0692 | 438.966 | 81.8856 | 51.2849 | 43 | 45 | 4 | 325 | 61 | 14 | 1305 | 0.29 | 2.37 | 0.015 | 40 | 443 | 450 | 245 | 150 | 77
336.7477 | 63 | 3.7416 | 200.6655 | 438.1909 | 83.076 | 49.0732 | 43 | 44 | 4 | 331 | 57 | 6 | 1305 | 0.29 | 2.37 | 0.015 | 40 | 443 | 450 | 245 | 150 | 77
345.6638 | 63 | 3.8407 | 205.1374 | 437.6458 | 84.9197 | 50.3626 | 43 | 45 | 4 | 333 | 61 | 14 | 1305 | 0.29 | 2.37 | 0.015 | 40 | 443 | 450 | 245 | 150 | 77
373.5569 | 56 | 4.6695 | 150.324 | 438.6703 | 82.3104 | 54.4468 | 47 | 55 | 4 | 52 | 42 | 4 | 1305 | 0.29 | 2.37 | 0.015 | 40 | 443 | 450 | 245 | 150 | 77
342.8077 | 50.4 | 4.7612 | 183.3888 | 436.9396 | 105.858 | 49.9336 | 47 | 49 | 4 | 96 | 58 | 12 | 1305 | 0.29 | 2.37 | 0.015 | 40 | 443 | 450 | 245 | 150 | 77
309.7175 | 52.5 | 4.1296 | 200.64 | 438.5144 | 86.388 | 45.1395 | 47 | 57 | 3 | 147 | 43 | 2 | 1305 | 0.29 | 2.37 | 0.015 | 40 | 443 | 450 | 245 | 150 | 77
345.5679 | 56 | 4.3196 | 646.9248 | 429.0458 | 78.3034 | 50.1911 | 47 | 49 | 4 | 161 | 58 | 14 | 1305 | 0.29 | 2.37 | 0.015 | 40 | 443 | 450 | 245 | 150 | 77
371.7154 | 53.6667 | 4.8485 | 169.662 | 439.5131 | 155.427 | 54.195 | 164 | 54 | 4 | 47 | 39 | 2 | 1305 | 0.29 | 2.37 | 0.015 | 40 | 443 | 450 | 245 | 150 | 77
291.6165 | 49 | 4.1659 | 196.908 | 436.2761 | 112.4508 | 42.4668 | 47 | 52 | 3 | 235 | 48 | 3 | 1305 | 0.29 | 2.37 | 0.015 | 40 | 443 | 450 | 245 | 150 | 77
388.8436 | 60.6667 | 4.4867 | 228.6 | 436.1815 | 77.2156 | 56.6236 | 47 | 55 | 4 | 326 | 52 | 22 | 1305 | 0.29 | 2.37 | 0.015 | 40 | 443 | 450 | 245 | 150 | 77
342.3071 | 63 | 3.8034 | 202.0185 | 438.9974 | 83.6544 | 49.898 | 332 | 60 | 3 | 47 | 40 | 2 | 1305 | 0.29 | 2.37 | 0.015 | 40 | 443 | 450 | 245 | 150 | 77
305.954 | 56 | 3.8244 | 168.49 | 438.1079 | 106.5372 | 44.5844 | 52 | 52 | 7 | 48 | 54 | 4 | 1305 | 0.29 | 2.37 | 0.015 | 40 | 443 | 450 | 245 | 150 | 77
295.4465 | 56 | 3.6931 | 160.8705 | 438.5726 | 101.9655 | 43.0605 | 53 | 51 | 7 | 48 | 54 | 4 | 1305 | 0.29 | 2.37 | 0.015 | 40 | 443 | 450 | 245 | 150 | 77
295.9097 | 56 | 3.6989 | 159.537 | 438.0747 | 101.3286 | 43.1202 | 52 | 57 | 6 | 50 | 48 | 5 | 1305 | 0.29 | 2.37 | 0.015 | 40 | 443 | 450 | 245 | 150 | 77
286.3174 | 56 | 3.579 | 150.141 | 438.971 | 95.691 | 41.736 | 53 | 56 | 6 | 50 | 48 | 5 | 1305 | 0.29 | 2.37 | 0.015 | 40 | 443 | 450 | 245 | 150 | 77
307.2509 | 35 | 6.145 | 196.273 | 438.1079 | 120.5232 | 44.7734 | 52 | 52 | 7 | 51 | 54 | 4 | 1305 | 0.29 | 2.37 | 0.015 | 40 | 443 | 450 | 245 | 150 | 77
296.7433 | 35 | 5.9349 | 188.6535 | 438.5726 | 115.9515 | 43.2495 | 53 | 51 | 7 | 51 | 54 | 4 | 1305 | 0.29 | 2.37 | 0.015 | 40 | 443 | 450 | 245 | 150 | 77
319.0655 | 63 | 3.5452 | 164.9033 | 439.7112 | 80.3759 | 46.5222 | 51 | 53 | 10 | 111 | 51 | 6 | 1305 | 0.29 | 2.37 | 0.015 | 40 | 443 | 450 | 245 | 150 | 77
313.2082 | 56 | 3.9151 | 150.3698 | 437.0078 | 79.2585 | 45.6232 | 51 | 54 | 9 | 127 | 54 | 15 | 1305 | 0.29 | 2.37 | 0.015 | 40 | 443 | 450 | 245 | 150 | 77
329.98 | 32.6667 | 7.071 | 161.271 | 438.5061 | 147.474 | 48.0925 | 164 | 46 | 4 | 51 | 55 | 4 | 1305 | 0.29 | 2.37 | 0.015 | 40 | 443 | 450 | 245 | 150 | 77
302.5271 | 49 | 4.3218 | 212.6959 | 438.6069 | 80.0212 | 44.093 | 51 | 51 | 9 | 323 | 57 | 18 | 1305 | 0.29 | 2.37 | 0.015 | 40 | 443 | 450 | 245 | 150 | 77
304.6581 | 42 | 5.0776 | 194.349 | 437.6763 | 88.7772 | 44.3886 | 332 | 52 | 3 | 51 | 54 | 4 | 1305 | 0.29 | 2.37 | 0.015 | 40 | 443 | 450 | 245 | 150 | 77
322.2991 | 28 | 8.0575 | 224.182 | 437.361 | 134.5092 | 46.9535 | 52 | 55 | 7 | 53 | 43 | 4 | 1305 | 0.29 | 2.37 | 0.015 | 40 | 443 | 450 | 245 | 150 | 77
336.8574 | 35 | 6.7371 | 174.2526 | 427.2199 | 111.573 | 48.8934 | 54 | 53 | 3 | 52 | 54 | 3 | 1305 | 0.29 | 2.37 | 0.015 | 40 | 443 | 450 | 245 | 150 | 77
343.3643 | 35 | 6.8673 | 177.711 | 438.6722 | 113.8786 | 50.0462 | 55 | 49 | 8 | 52 | 54 | 3 | 1305 | 0.29 | 2.37 | 0.015 | 40 | 443 | 450 | 245 | 150 | 77
295.9097 | 22.4 | 9.2472 | 215.601 | 438.0747 | 157.3926 | 43.1202 | 52 | 57 | 6 | 57 | 48 | 5 | 1305 | 0.29 | 2.37 | 0.015 | 40 | 443 | 450 | 245 | 150 | 77
329.1047 | 56 | 4.1138 | 194.6528 | 438.7054 | 114.006 | 47.9684 | 52 | 50 | 8 | 58 | 53 | 6 | 1305 | 0.29 | 2.37 | 0.015 | 40 | 443 | 450 | 245 | 150 | 77
338.8136 | 56 | 4.2352 | 200.2854 | 436.9129 | 117.1627 | 49.3513 | 52 | 50 | 8 | 60 | 57 | 22 | 1305 | 0.29 | 2.37 | 0.015 | 40 | 443 | 450 | 245 | 150 | 77
344.2085 | 56 | 4.3026 | 191.7532 | 437.444 | 120.95 | 50.1468 | 52 | 52 | 8 | 62 | 54 | 18 | 1305 | 0.29 | 2.37 | 0.015 | 40 | 443 | 450 | 245 | 150 | 77
331.141 | 56 | 4.1393 | 180.782 | 439.834 | 114.0636 | 48.285 | 52 | 50 | 8 | 63 | 55 | 7 | 1305 | 0.29 | 2.37 | 0.015 | 40 | 443 | 450 | 245 | 150 | 77
346.7929 | 98 | 2.4771 | 223.5688 | 434.4312 | 115.44 | 50.468 | 52 | 53 | 8 | 64 | 54 | 18 | 1305 | 0.29 | 2.37 | 0.015 | 40 | 443 | 450 | 245 | 150 | 77
353.5698 | 98 | 2.5255 | 195.1195 | 435.3109 | 115.6009 | 51.4707 | 52 | 54 | 8 | 66 | 53 | 15 | 1305 | 0.29 | 2.37 | 0.015 | 40 | 443 | 450 | 245 | 150 | 77
321.7221 | 98 | 2.298 | 175.269 | 438.3557 | 103.7184 | 46.8864 | 52 | 54 | 7 | 67 | 51 | 13 | 1305 | 0.29 | 2.37 | 0.015 | 40 | 443 | 450 | 245 | 150 | 77
292.0694 | 96.25 | 2.1241 | 162.1177 | 437.4861 | 91.6372 | 42.5515 | 52 | 55 | 6 | 68 | 52 | 16 | 1305 | 0.29 | 2.37 | 0.015 | 40 | 443 | 450 | 245 | 150 | 77
294.0713 | 42 | 4.9012 | 185.703 | 437.195 | 107.1483 | 42.8386 | 52 | 48 | 7 | 69 | 55 | 14 | 1305 | 0.29 | 2.37 | 0.015 | 40 | 443 | 450 | 245 | 150 | 77
326.0329 | 56 | 4.0754 | 208.3544 | 437.5436 | 113.9304 | 47.5006 | 52 | 56 | 7 | 70 | 49 | 6 | 1305 | 0.29 | 2.37 | 0.015 | 40 | 443 | 450 | 245 | 150 | 77
328.1624 | 56 | 4.102 | 208.421 | 438.639 | 113.9526 | 47.8299 | 52 | 57 | 7 | 71 | 50 | 5 | 1305 | 0.29 | 2.37 | 0.015 | 40 | 443 | 450 | 245 | 150 | 77
346.7929 | 98 | 2.4771 | 194.7976 | 434.4312 | 115.44 | 50.468 | 52 | 53 | 8 | 72 | 54 | 18 | 1305 | 0.29 | 2.37 | 0.015 | 40 | 443 | 450 | 245 | 150 | 77
371.942 | 56 | 4.6493 | 187.2968 | 437.7759 | 81.0408 | 54.1938 | 75 | 55 | 3 | 52 | 42 | 4 | 1305 | 0.29 | 2.37 | 0.015 | 40 | 443 | 450 | 245 | 150 | 77
327.8745 | 56 | 4.0984 | 167.61 | 438.4979 | 77.6556 | 47.7855 | 76 | 39 | 3 | 52 | 60 | 3 | 1305 | 0.29 | 2.37 | 0.015 | 40 | 443 | 450 | 245 | 150 | 77
361.8773 | 73.3814 | 3.452 | 231.2791 | 436.813 | 122.7685 | 52.7089 | 52 | 49 | 9 | 78 | 58 | 15 | 1305 | 0.29 | 2.37 | 0.015 | 40 | 443 | 450 | 245 | 150 | 77
350.3422 | 98 | 2.5024 | 222.9856 | 438.6049 | 115.3428 | 51.062 | 52 | 53 | 8 | 80 | 54 | 19 | 1305 | 0.29 | 2.37 | 0.015 | 40 | 443 | 450 | 245 | 150 | 77
344.7754 | 77 | 3.1343 | 267.628 | 437.7359 | 114.505 | 50.2348 | 52 | 51 | 8 | 82 | 56 | 23 | 1305 | 0.29 | 2.37 | 0.015 | 40 | 443 | 450 | 245 | 150 | 77
356.0973 | 98 | 2.5436 | 222.9856 | 435.9337 | 115.3428 | 51.8504 | 52 | 53 | 8 | 83 | 54 | 20 | 1305 | 0.29 | 2.37 | 0.015 | 40 | 443 | 450 | 245 | 150 | 77
347.2721 | 42 | 5.7879 | 213.6124 | 437.5923 | 128.1675 | 50.5959 | 52 | 52 | 8 | 84 | 55 | 19 | 1305 | 0.29 | 2.37 | 0.015 | 40 | 443 | 450 | 245 | 150 | 77
361.7003 | 56 | 4.5213 | 216.4347 | 438.1579 | 126.9819 | 52.7089 | 52 | 49 | 9 | 85 | 58 | 15 | 1305 | 0.29 | 2.37 | 0.015 | 40 | 443 | 450 | 245 | 150 | 77
352.5529 | 77 | 3.205 | 245.284 | 437.2772 | 117.978 | 51.3594 | 52 | 54 | 8 | 87 | 53 | 17 | 1305 | 0.29 | 2.37 | 0.015 | 40 | 443 | 450 | 245 | 150 | 77
356.5648 | 58.1 | 4.296 | 217.523 | 438.6722 | 127.909 | 51.9702 | 52 | 50 | 9 | 91 | 55 | 4 | 1305 | 0.29 | 2.37 | 0.015 | 40 | 443 | 450 | 245 | 150 | 77
321.4297 | 24.7386 | 9.0951 | 198.1854 | 437.7931 | 170.613 | 46.8342 | 95 | 51 | 4 | 52 | 54 | 3 | 1305 | 0.29 | 2.37 | 0.015 | 40 | 443 | 450 | 245 | 150 | 77
302.516 | 22.4 | 9.4536 | 258.1157 | 437.3145 | 157.6737 | 44.0707 | 52 | 50 | 7 | 96 | 54 | 13 | 1305 | 0.29 | 2.37 | 0.015 | 40 | 443 | 450 | 245 | 150 | 77
324.1895 | 56 | 4.0524 | 208.4121 | 437.4971 | 113.9496 | 47.2312 | 52 | 49 | 8 | 97 | 52 | 7 | 1305 | 0.29 | 2.37 | 0.015 | 40 | 443 | 450 | 245 | 150 | 77
347.9673 | 56 | 4.3496 | 194.361 | 438.4066 | 122.1962 | 50.7122 | 52 | 54 | 8 | 98 | 52 | 5 | 1305 | 0.29 | 2.37 | 0.015 | 40 | 443 | 450 | 245 | 150 | 77
334.8898 | 56 | 4.1861 | 218.5938 | 438.5959 | 120.9745 | 48.8097 | 52 | 53 | 8 | 99 | 49 | 6 | 1305 | 0.29 | 2.37 | 0.015 | 40 | 443 | 450 | 245 | 150 | 77
281.4694 | 35 | 5.6294 | 204.909 | 435.7842 | 109.0254 | 40.9818 | 52 | 53 | 6 | 100 | 58 | 10 | 1305 | 0.29 | 2.37 | 0.015 | 40 | 443 | 450 | 245 | 150 | 77
330.0519 | 56 | 4.1256 | 208.3544 | 438.1245 | 113.9304 | 48.0963 | 52 | 57 | 7 | 101 | 49 | 6 | 1305 | 0.29 | 2.37 | 0.015 | 40 | 443 | 450 | 245 | 150 | 77
290.7681 | 56 | 3.6346 | 170.5648 | 439.4397 | 99.5792 | 42.392 | 52 | 56 | 6 | 103 | 56 | 7 | 1305 | 0.29 | 2.37 | 0.015 | 40 | 443 | 450 | 245 | 150 | 77
289.7496 | 56 | 3.6219 | 168.735 | 439.4063 | 98.409 | 42.243 | 52 | 55 | 6 | 104 | 59 | 15 | 1305 | 0.29 | 2.37 | 0.015 | 40 | 443 | 450 | 245 | 150 | 77
316.4756 | 56 | 3.9559 | 182.2996 | 438.3325 | 106.638 | 46.1214 | 52 | 54 | 7 | 105 | 57 | 9 | 1305 | 0.29 | 2.37 | 0.015 | 40 | 443 | 450 | 245 | 150 | 77
290.9089 | 56 | 3.6364 | 170.104 | 439.7687 | 99.3488 | 42.4176 | 52 | 56 | 6 | 107 | 54 | 8 | 1305 | 0.29 | 2.37 | 0.015 | 40 | 443 | 450 | 245 | 150 | 77
374.9115 | 56 | 4.6864 | 268.686 | 436.7751 | 133.3908 | 54.6066 | 52 | 52 | 9 | 111 | 51 | 7 | 1305 | 0.29 | 2.37 | 0.015 | 40 | 443 | 450 | 245 | 150 | 77
462.0939 | 56 | 5.7762 | 319.0161 | 423.4855 | 91.8862 | 66.9795 | 112 | 50 | 6 | 52 | 55 | 3 | 1305 | 0.29 | 2.37 | 0.015 | 40 | 443 | 450 | 245 | 150 | 77
342.264 | 56.1909 | 4.2638 | 205.7382 | 435.7046 | 120.5699 | 49.832 | 52 | 52 | 8 | 113 | 53 | 16 | 1305 | 0.29 | 2.37 | 0.015 | 40 | 443 | 450 | 245 | 150 | 77
319.0888 | 56 | 3.9886 | 161.4552 | 438.2358 | 77.3919 | 46.5006 | 114 | 45 | 2 | 52 | 62 | 3 | 1305 | 0.29 | 2.37 | 0.015 | 40 | 443 | 450 | 245 | 150 | 77
361.3755 | 74 | 3.4184 | 230.5755 | 437.5086 | 122.6043 | 52.6491 | 52 | 49 | 9 | 116 | 56 | 15 | 1305 | 0.29 | 2.37 | 0.015 | 40 | 443 | 450 | 245 | 150 | 77
398.0366 | 56 | 4.9755 | 157.059 | 430.8667 | 85.4226 | 57.8502 | 117 | 51 | 4 | 52 | 54 | 3 | 1305 | 0.29 | 2.37 | 0.015 | 40 | 443 | 450 | 245 | 150 | 77
288.9135 | 42 | 4.8152 | 181.4076 | 437.218 | 104.49 | 42.0876 | 52 | 54 | 6 | 122 | 60 | 21 | 1305 | 0.29 | 2.37 | 0.015 | 40 | 443 | 450 | 245 | 150 | 77
348.7395 | 43.4 | 5.6248 | 271.3912 | 435.9337 | 129.2424 | 50.779 | 52 | 53 | 8 | 126 | 54 | 18 | 1305 | 0.29 | 2.37 | 0.015 | 40 | 443 | 450 | 245 | 150 | 77
361.3755 | 49 | 5.1625 | 244.8855 | 437.5086 | 129.7593 | 52.6491 | 52 | 49 | 9 | 127 | 56 | 15 | 1305 | 0.29 | 2.37 | 0.015 | 40 | 443 | 450 | 245 | 150 | 77
350.6074 | 56 | 4.3826 | 193.9323 | 434.0913 | 77.4504 | 51.0168 | 128 | 51 | 4 | 52 | 56 | 3 | 1305 | 0.29 | 2.37 | 0.015 | 40 | 443 | 450 | 245 | 150 | 77
355.3081 | 56 | 4.4414 | 198.8766 | 436.7687 | 77.3757 | 51.7512 | 129 | 51 | 4 | 52 | 56 | 3 | 1305 | 0.29 | 2.37 | 0.015 | 40 | 443 | 450 | 245 | 150 | 77
355.9075 | 56 | 4.4488 | 201.597 | 435.8382 | 126.709 | 51.821 | 52 | 55 | 8 | 133 | 52 | 16 | 1305 | 0.29 | 2.37 | 0.015 | 40 | 443 | 450 | 245 | 150 | 77
293.939 | 56 | 3.6742 | 159.249 | 438.0216 | 101.0406 | 42.8322 | 52 | 57 | 6 | 136 | 52 | 4 | 1305 | 0.29 | 2.37 | 0.015 | 40 | 443 | 450 | 245 | 150 | 77
412.3254 | 56 | 5.1541 | 157.059 | 414.9046 | 85.4226 | 59.5782 | 137 | 53 | 4 | 52 | 54 | 3 | 1305 | 0.29 | 2.37 | 0.015 | 40 | 443 | 450 | 245 | 150 | 77
298.1583 | 56 | 3.727 | 187.4006 | 435.3279 | 100.5917 | 43.4045 | 52 | 56 | 6 | 141 | 58 | 21 | 1305 | 0.29 | 2.37 | 0.015 | 40 | 443 | 450 | 245 | 150 | 77
287.9904 | 28 | 7.1998 | 343.101 | 436.083 | 122.7438 | 41.9358 | 52 | 55 | 6 | 143 | 52 | 6 | 1305 | 0.29 | 2.37 | 0.015 | 40 | 443 | 450 | 245 | 150 | 77
292.8973 | 56 | 3.6612 | 170.6313 | 437.7864 | 99.864 | 42.6768 | 52 | 48 | 7 | 144 | 53 | 13 | 1305 | 0.29 | 2.37 | 0.015 | 40 | 443 | 450 | 245 | 150 | 77
310.8415 | 56 | 3.8855 | 182.5454 | 439.8476 | 107.0124 | 45.3253 | 52 | 52 | 7 | 146 | 54 | 13 | 1305 | 0.29 | 2.37 | 0.015 | 40 | 443 | 450 | 245 | 150 | 77
346.7929 | 56 | 4.3349 | 306.286 | 434.4312 | 122.6328 | 50.468 | 52 | 53 | 8 | 148 | 54 | 18 | 1305 | 0.29 | 2.37 | 0.015 | 40 | 443 | 450 | 245 | 150 | 77
356.4636 | 90.6338 | 2.7531 | 197.143 | 437.4989 | 116.6127 | 51.9333 | 52 | 53 | 8 | 150 | 55 | 27 | 1305 | 0.29 | 2.37 | 0.015 | 40 | 443 | 450 | 245 | 150 | 77
347.9878 | 77.6396 | 3.1375 | 194.1988 | 437.8846 | 117.898 | 50.7056 | 52 | 53 | 8 | 151 | 54 | 18 | 1305 | 0.29 | 2.37 | 0.015 | 40 | 443 | 450 | 245 | 150 | 77
342.4137 | 74.1523 | 3.2324 | 188.4263 | 435.5431 | 114.538 | 49.8509 | 52 | 51 | 8 | 152 | 56 | 19 | 1305 | 0.29 | 2.37 | 0.015 | 40 | 443 | 450 | 245 | 150 | 77
318.7422 | 45.5 | 4.9037 | 331.786 | 436.4776 | 113.1468 | 46.4204 | 52 | 52 | 7 | 153 | 55 | 26 | 1305 | 0.29 | 2.37 | 0.015 | 40 | 443 | 450 | 245 | 150 | 77
348.2965 | 58.0741 | 4.1982 | 192.089 | 433.986 | 122.1565 | 50.6786 | 52 | 53 | 8 | 154 | 53 | 18 | 1305 | 0.29 | 2.37 | 0.015 | 40 | 443 | 450 | 245 | 150 | 77
341.5176 | 56 | 4.269 | 188.626 | 436.7801 | 119.1844 | 49.7428 | 52 | 51 | 8 | 155 | 56 | 25 | 1305 | 0.29 | 2.37 | 0.015 | 40 | 443 | 450 | 245 | 150 | 77
279.6709 | 35 | 5.5934 | 274.281 | 434.6888 | 107.9586 | 40.7037 | 52 | 52 | 6 | 160 | 51 | 10 | 1305 | 0.29 | 2.37 | 0.015 | 40 | 443 | 450 | 245 | 150 | 77
305.7886 | 28 | 7.6447 | 724.349 | 430.4979 | 132.5118 | 44.437 | 52 | 50 | 7 | 161 | 55 | 15 | 1305 | 0.29 | 2.37 | 0.015 | 40 | 443 | 450 | 245 | 150 | 77
333.6449 | 22.4 | 10.4264 | 171.939 | 438.8548 | 217.1234 | 48.6328 | 163 | 55 | 7 | 52 | 51 | 3 | 1305 | 0.29 | 2.37 | 0.015 | 40 | 443 | 450 | 245 | 150 | 77
353.5452 | 25.6667 | 9.6421 | 196.803 | 438.4642 | 169.2306 | 51.5262 | 164 | 51 | 4 | 52 | 54 | 3 | 1305 | 0.29 | 2.37 | 0.015 | 40 | 443 | 450 | 245 | 150 | 77
365.094 | 56 | 4.5637 | 232.5105 | 437.9391 | 131.321 | 53.1992 | 52 | 51 | 9 | 165 | 53 | 13 | 1305 | 0.29 | 2.37 | 0.015 | 40 | 443 | 450 | 245 | 150 | 77
364.2891 | 56 | 4.5536 | 181.3158 | 437.0124 | 77.2447 | 53.064 | 175 | 50 | 5 | 52 | 55 | 3 | 1305 | 0.29 | 2.37 | 0.015 | 40 | 443 | 450 | 245 | 150 | 77
352.5642 | 56 | 4.4071 | 177.0908 | 438.8913 | 77.6388 | 51.3912 | 176 | 56 | 6 | 52 | 42 | 4 | 1305 | 0.29 | 2.37 | 0.015 | 40 | 443 | 450 | 245 | 150 | 77
428.189 | 56 | 5.3524 | 158.7115 | 438.1079 | 86.3765 | 62.3968 | 178 | 50 | 5 | 52 | 56 | 3 | 1305 | 0.29 | 2.37 | 0.015 | 40 | 443 | 450 | 245 | 150 | 77
410.7009 | 56 | 5.1338 | 159.5595 | 426.3942 | 86.8005 | 59.5935 | 181 | 52 | 4 | 52 | 55 | 3 | 1305 | 0.29 | 2.37 | 0.015 | 40 | 443 | 450 | 245 | 150 | 77
382.1963 | 56 | 4.7775 | 150.324 | 439.563 | 82.3104 | 55.7241 | 183 | 47 | 3 | 52 | 57 | 3 | 1305 | 0.29 | 2.37 | 0.015 | 40 | 443 | 450 | 245 | 150 | 77
322.3308 | 56 | 4.0291 | 191.9634 | 437.7108 | 112.0612 | 46.9641 | 52 | 48 | 8 | 187 | 55 | 13 | 1305 | 0.29 | 2.37 | 0.015 | 40 | 443 | 450 | 245 | 150 | 77
315.352 | 56 | 3.9419 | 184.297 | 438.556 | 107.6367 | 45.9614 | 52 | 52 | 7 | 188 | 54 | 15 | 1305 | 0.29 | 2.37 | 0.015 | 40 | 443 | 450 | 245 | 150 | 77
326.174 | 56 | 4.0772 | 195.101 | 436.9959 | 114.2301 | 47.5117 | 52 | 56 | 7 | 189 | 51 | 10 | 1305 | 0.29 | 2.37 | 0.015 | 40 | 443 | 450 | 245 | 150 | 77
328.2578 | 56 | 4.1032 | 180.708 | 439.9668 | 113.9896 | 47.8669 | 52 | 57 | 7 | 190 | 47 | 5 | 1305 | 0.29 | 2.37 | 0.015 | 40 | 443 | 450 | 245 | 150 | 77
299.842 | 35 | 5.9968 | 214.3225 | 438.7784 | 114.9183 | 43.7044 | 52 | 50 | 7 | 193 | 57 | 6 | 1305 | 0.29 | 2.37 | 0.015 | 40 | 443 | 450 | 245 | 150 | 77
309.4216 | 59.4639 | 3.6425 | 181.0099 | 439.8207 | 105.9932 | 45.1178 | 52 | 52 | 7 | 200 | 52 | 7 | 1305 | 0.29 | 2.37 | 0.015 | 40 | 443 | 450 | 245 | 150 | 77
327.8196 | 98 | 2.3416 | 178.2172 | 438.8315 | 105.4478 | 47.7833 | 52 | 48 | 8 | 201 | 54 | 21 | 1305 | 0.29 | 2.37 | 0.015 | 40 | 443 | 450 | 245 | 150 | 77
327.6449 | 56 | 4.0956 | 181.1816 | 438.0813 | 114.4632 | 47.7448 | 52 | 49 | 8 | 202 | 54 | 18 | 1305 | 0.29 | 2.37 | 0.015 | 40 | 443 | 450 | 245 | 150 | 77
337.0065 | 56 | 4.2126 | 184.9941 | 437.4805 | 116.9141 | 49.0983 | 52 | 50 | 8 | 203 | 57 | 17 | 1305 | 0.29 | 2.37 | 0.015 | 40 | 443 | 450 | 245 | 150 | 77
318.585 | 56 | 3.9823 | 169.5747 | 439.1369 | 107.6219 | 46.4424 | 52 | 52 | 7 | 204 | 55 | 20 | 1305 | 0.29 | 2.37 | 0.015 | 40 | 443 | 450 | 245 | 150 | 77
321.5426 | 56 | 4.0193 | 175.5073 | 436.9378 | 111.1717 | 46.8361 | 52 | 54 | 7 | 205 | 53 | 17 | 1305 | 0.29 | 2.37 | 0.015 | 40 | 443 | 450 | 245 | 150 | 77
318.7966 | 56 | 3.985 | 169.3814 | 437.3112 | 107.4286 | 46.4424 | 52 | 52 | 7 | 206 | 55 | 16 | 1305 | 0.29 | 2.37 | 0.015 | 40 | 443 | 450 | 245 | 150 | 77
318.585 | 56 | 3.9823 | 169.5747 | 439.1369 | 107.6219 | 46.4424 | 52 | 52 | 7 | 207 | 55 | 20 | 1305 | 0.29 | 2.37 | 0.015 | 40 | 443 | 450 | 245 | 150 | 77
310.1869 | 56 | 3.8773 | 166.6976 | 436.4979 | 105.9362 | 45.1748 | 52 | 51 | 7 | 208 | 56 | 17 | 1305 | 0.29 | 2.37 | 0.015 | 40 | 443 | 450 | 245 | 150 | 77
328.5585 | 56 | 4.107 | 180.8171 | 439.8921 | 114.0987 | 47.9095 | 52 | 49 | 8 | 209 | 55 | 13 | 1305 | 0.29 | 2.37 | 0.015 | 40 | 443 | 450 | 245 | 150 | 77
321.3799 | 56 | 4.0172 | 184.2186 | 438.3294 | 107.5975 | 46.8361 | 52 | 54 | 7 | 211 | 53 | 17 | 1305 | 0.29 | 2.37 | 0.015 | 40 | 443 | 450 | 245 | 150 | 77
331.2757 | 56 | 4.1409 | 194.768 | 438.7143 | 114.0636 | 48.285 | 52 | 50 | 8 | 212 | 55 | 10 | 1305 | 0.29 | 2.37 | 0.015 | 40 | 443 | 450 | 245 | 150 | 77
321.7221 | 98 | 2.298 | 175.269 | 438.3557 | 103.7184 | 46.8864 | 52 | 54 | 7 | 213 | 51 | 13 | 1305 | 0.29 | 2.37 | 0.015 | 40 | 443 | 450 | 245 | 150 | 77
305.3387 | 53.7297 | 3.978 | 211.925 | 437.5058 | 104.895 | 44.485 | 52 | 50 | 7 | 217 | 56 | 20 | 1305 | 0.29 | 2.37 | 0.015 | 40 | 443 | 450 | 245 | 150 | 77
294.7605 | 56 | 3.6845 | 157.0872 | 439.7687 | 99.9 | 42.9792 | 52 | 48 | 7 | 230 | 54 | 8 | 1305 | 0.29 | 2.37 | 0.015 | 40 | 443 | 450 | 245 | 150 | 77
324.4588 | 54.32 | 4.1812 | 193.2045 | 436.7948 | 112.9415 | 47.2584 | 52 | 48 | 8 | 236 | 54 | 15 | 1305 | 0.29 | 2.37 | 0.015 | 40 | 443 | 450 | 245 | 150 | 77
301.2111 | 54.32 | 3.8816 | 176.059 | 438.9124 | 102.6242 | 43.9061 | 52 | 49 | 7 | 237 | 56 | 15 | 1305 | 0.29 | 2.37 | 0.015 | 40 | 443 | 450 | 245 | 150 | 77
321.062 | 105.2 | 2.1363 | 187.6677 | 436.3983 | 101.5798 | 46.7569 | 52 | 53 | 7 | 241 | 54 | 20 | 1305 | 0.29 | 2.37 | 0.015 | 40 | 443 | 450 | 245 | 150 | 77
336.2045 | 56 | 4.2026 | 202.1562 | 438.3485 | 118.4385 | 48.9969 | 52 | 51 | 8 | 242 | 53 | 13 | 1305 | 0.29 | 2.37 | 0.015 | 40 | 443 | 450 | 245 | 150 | 77
336.2045 | 56 | 4.2026 | 202.1562 | 438.3485 | 118.4385 | 48.9969 | 52 | 51 | 8 | 243 | 53 | 13 | 1305 | 0.29 | 2.37 | 0.015 | 40 | 443 | 450 | 245 | 150 | 77
329.763 | 56 | 4.122 | 194.8094 | 437.6963 | 114.0843 | 48.0467 | 52 | 50 | 8 | 244 | 52 | 13 | 1305 | 0.29 | 2.37 | 0.015 | 40 | 443 | 450 | 245 | 150 | 77
324.1293 | 56 | 4.0516 | 191.9442 | 437.5768 | 112.3113 | 47.2238 | 52 | 48 | 8 | 245 | 54 | 14 | 1305 | 0.29 | 2.37 | 0.015 | 40 | 443 | 450 | 245 | 150 | 77
329.1502 | 56 | 4.1144 | 195.4251 | 437.2149 | 114.3922 | 47.949 | 52 | 49 | 8 | 246 | 53 | 12 | 1305 | 0.29 | 2.37 | 0.015 | 40 | 443 | 450 | 245 | 150 | 77
330.4596 | 56 | 4.1307 | 195.3674 | 438.6191 | 114.3633 | 48.1644 | 52 | 49 | 8 | 247 | 57 | 18 | 1305 | 0.29 | 2.37 | 0.015 | 40 | 443 | 450 | 245 | 150 | 77
329.8465 | 56 | 4.1231 | 194.8383 | 437.8257 | 114.0987 | 48.0611 | 52 | 50 | 8 | 248 | 53 | 13 | 1305 | 0.29 | 2.37 | 0.015 | 40 | 443 | 450 | 245 | 150 | 77
340.5645 | 56 | 4.2571 | 202.3752 | 438.732 | 118.548 | 49.6392 | 52 | 51 | 8 | 249 | 56 | 18 | 1305 | 0.29 | 2.37 | 0.015 | 40 | 443 | 450 | 245 | 150 | 77
329.5733 | 56 | 4.1197 | 195.5672 | 437.2448 | 114.4632 | 48.0112 | 52 | 49 | 8 | 250 | 55 | 18 | 1305 | 0.29 | 2.37 | 0.015 | 40 | 443 | 450 | 245 | 150 | 77
329.5733 | 56 | 4.1197 | 195.5672 | 437.2448 | 114.4632 | 48.0112 | 52 | 49 | 8 | 251 | 55 | 18 | 1305 | 0.29 | 2.37 | 0.015 | 40 | 443 | 450 | 245 | 150 | 77
336.2307 | 56 | 4.2029 | 199.5854 | 438.3004 | 116.8127 | 48.9998 | 52 | 50 | 8 | 252 | 56 | 19 | 1305 | 0.29 | 2.37 | 0.015 | 40 | 443 | 450 | 245 | 150 | 77
329.5733 | 56 | 4.1197 | 195.5672 | 437.2448 | 114.4632 | 48.0112 | 52 | 49 | 8 | 253 | 55 | 15 | 1305 | 0.29 | 2.37 | 0.015 | 40 | 443 | 450 | 245 | 150 | 77
335.5131 | 58.625 | 4.0061 | 201.7832 | 433.527 | 117.4232 | 48.8104 | 52 | 51 | 8 | 254 | 56 | 10 | 1305 | 0.29 | 2.37 | 0.015 | 40 | 443 | 450 | 245 | 150 | 77
330.5153 | 56 | 4.1314 | 195.3482 | 438.7054 | 114.3537 | 48.174 | 52 | 49 | 8 | 255 | 55 | 14 | 1305 | 0.29 | 2.37 | 0.015 | 40 | 443 | 450 | 245 | 150 | 77
328.489 | 98 | 2.3463 | 194.7325 | 437.9021 | 107.0617 | 47.8647 | 52 | 49 | 8 | 256 | 54 | 11 | 1305 | 0.29 | 2.37 | 0.015 | 40 | 443 | 450 | 245 | 150 | 77
330.7583 | 103.122 | 2.2452 | 194.0931 | 438.3734 | 106.5097 | 48.2036 | 52 | 50 | 8 | 257 | 55 | 8 | 1305 | 0.29 | 2.37 | 0.015 | 40 | 443 | 450 | 245 | 150 | 77
318.901 | 56 | 3.9863 | 183.4342 | 436.4979 | 107.2053 | 46.4439 | 52 | 54 | 7 | 258 | 53 | 14 | 1305 | 0.29 | 2.37 | 0.015 | 40 | 443 | 450 | 245 | 150 | 77
329.6431 | 56 | 4.1205 | 194.768 | 437.5104 | 114.0636 | 48.026 | 52 | 50 | 8 | 259 | 54 | 7 | 1305 | 0.29 | 2.37 | 0.015 | 40 | 443 | 450 | 245 | 150 | 77
299.046 | 56 | 3.7381 | 159.201 | 439.4357 | 100.9926 | 43.5988 | 52 | 58 | 6 | 260 | 46 | 4 | 1305 | 0.29 | 2.37 | 0.015 | 40 | 443 | 450 | 245 | 150 | 77
297.9017 | 56 | 3.7238 | 159.9001 | 438.4564 | 101.5215 | 43.4165 | 52 | 49 | 7 | 261 | 52 | 9 | 1305 | 0.29 | 2.37 | 0.015 | 40 | 443 | 450 | 245 | 150 | 77
336.1401 | 56 | 4.2018 | 187.8179 | 435.3859 | 118.3763 | 48.9347 | 52 | 51 | 8 | 263 | 56 | 14 | 1305 | 0.29 | 2.37 | 0.015 | 40 | 443 | 450 | 245 | 150 | 77
330.4137 | 56 | 4.1302 | 180.9152 | 438.7054 | 114.1968 | 48.1592 | 52 | 50 | 8 | 264 | 53 | 16 | 1305 | 0.29 | 2.37 | 0.015 | 40 | 443 | 450 | 245 | 150 | 77
331.141 | 56 | 4.1393 | 181.041 | 439.834 | 114.3226 | 48.285 | 52 | 50 | 8 | 265 | 55 | 14 | 1305 | 0.29 | 2.37 | 0.015 | 40 | 443 | 450 | 245 | 150 | 77
320.0807 | 56 | 4.001 | 175.272 | 435.6183 | 110.9364 | 46.6008 | 52 | 54 | 7 | 266 | 53 | 16 | 1305 | 0.29 | 2.37 | 0.015 | 40 | 443 | 450 | 245 | 150 | 77
336.24 | 56 | 4.203 | 187.8697 | 437.4772 | 118.4281 | 48.9865 | 52 | 51 | 8 | 267 | 54 | 14 | 1305 | 0.29 | 2.37 | 0.015 | 40 | 443 | 450 | 245 | 150 | 77
329.1493 | 56 | 4.1144 | 181.1428 | 438.2407 | 114.4244 | 47.9668 | 52 | 49 | 8 | 268 | 56 | 15 | 1305 | 0.29 | 2.37 | 0.015 | 40 | 443 | 450 | 245 | 150 | 77
305.6507 | 56 | 3.8206 | 163.429 | 438.5892 | 103.859 | 44.548 | 52 | 50 | 7 | 269 | 57 | 14 | 1305 | 0.29 | 2.37 | 0.015 | 40 | 443 | 450 | 245 | 150 | 77
295.2706 | 56 | 3.6909 | 157.401 | 438.0415 | 100.2138 | 43.0266 | 52 | 48 | 7 | 270 | 53 | 16 | 1305 | 0.29 | 2.37 | 0.015 | 40 | 443 | 450 | 245 | 150 | 77
286.5008 | 56 | 3.5813 | 178.8876 | 438.6722 | 96.3924 | 41.7582 | 52 | 55 | 6 | 271 | 42 | 4 | 1305 | 0.29 | 2.37 | 0.015 | 40 | 443 | 450 | 245 | 150 | 77
343.5 | 56 | 4.2938 | 208.384 | 438.805 | 122.2332 | 50.0684 | 52 | 53 | 8 | 278 | 50 | 6 | 1305 | 0.29 | 2.37 | 0.015 | 40 | 443 | 450 | 245 | 150 | 77
275.9745 | 56 | 3.4497 | 158.523 | 437.0745 | 92.2818 | 40.2006 | 52 | 51 | 6 | 291 | 59 | 15 | 1305 | 0.29 | 2.37 | 0.015 | 40 | 443 | 450 | 245 | 150 | 77
326.4265 | 56 | 4.0803 | 177.7776 | 439.7899 | 112.4208 | 47.5968 | 52 | 48 | 8 | 292 | 56 | 18 | 1305 | 0.29 | 2.37 | 0.015 | 40 | 443 | 450 | 245 | 150 | 77
298.8171 | 34.1923 | 6.1175 | 573.2965 | 431.1535 | 117.1975 | 43.4343 | 52 | 49 | 7 | 293 | 55 | 14 | 1305 | 0.29 | 2.37 | 0.015 | 40 | 443 | 450 | 245 | 150 | 77
290.7481 | 22.4 | 9.0859 | 211.761 | 437.0456 | 153.5526 | 42.3522 | 52 | 57 | 6 | 295 | 46 | 5 | 1305 | 0.29 | 2.37 | 0.015 | 40 | 443 | 450 | 245 | 150 | 77
319.6505 | 56 | 3.9956 | 160.9275 | 438.0431 | 77.7258 | 46.5792 | 301 | 42 | 4 | 52 | 64 | 3 | 1305 | 0.29 | 2.37 | 0.015 | 40 | 443 | 450 | 245 | 150 | 77
311.0293 | 58.52 | 3.7204 | 184.3758 | 429.7966 | 106.3354 | 45.187 | 52 | 52 | 7 | 302 | 55 | 13 | 1305 | 0.29 | 2.37 | 0.015 | 40 | 443 | 450 | 245 | 150 | 77
318.4281 | 56 | 3.9804 | 182.932 | 438.2108 | 106.9542 | 46.4039 | 52 | 52 | 7 | 303 | 55 | 11 | 1305 | 0.29 | 2.37 | 0.015 | 40 | 443 | 450 | 245 | 150 | 77
303.4712 | 56 | 3.7934 | 168.112 | 437.1004 | 106.1592 | 44.2064 | 52 | 52 | 7 | 310 | 49 | 5 | 1305 | 0.29 | 2.37 | 0.015 | 40 | 443 | 450 | 245 | 150 | 77
289.1282 | 56 | 3.6141 | 154.4464 | 436.9234 | 98.2804 | 42.1144 | 52 | 55 | 6 | 311 | 58 | 14 | 1305 | 0.29 | 2.37 | 0.015 | 40 | 443 | 450 | 245 | 150 | 77
309.8502 | 56 | 3.8731 | 183.2644 | 439.0481 | 107.1204 | 45.1676 | 52 | 52 | 7 | 313 | 54 | 18 | 1305 | 0.29 | 2.37 | 0.015 | 40 | 443 | 450 | 245 | 150 | 77
309.2162 | 56 | 3.8652 | 182.5454 | 438.094 | 107.0124 | 45.0596 | 52 | 52 | 7 | 314 | 53 | 13 | 1305 | 0.29 | 2.37 | 0.015 | 40 | 443 | 450 | 245 | 150 | 77
352.9104 | 49 | 5.0416 | 224.2006 | 434.4916 | 125.7626 | 51.3594 | 52 | 54 | 8 | 319 | 53 | 17 | 1305 | 0.29 | 2.37 | 0.015 | 40 | 443 | 450 | 245 | 150 | 77
384.9993 | 98 | 2.75 | 210.5645 | 437.6066 | 129.3791 | 56.0929 | 52 | 53 | 9 | 320 | 52 | 23 | 1305 | 0.29 | 2.37 | 0.015 | 40 | 443 | 450 | 245 | 150 | 77
366.0682 | 99.7143 | 2.5698 | 209.588 | 438.1079 | 124.1816 | 53.3444 | 52 | 51 | 9 | 321 | 53 | 14 | 1305 | 0.29 | 2.37 | 0.015 | 40 | 443 | 450 | 245 | 150 | 77
331.2663 | 100.52 | 2.3069 | 173.712 | 438.9046 | 106.9936 | 48.287 | 52 | 50 | 8 | 322 | 52 | 14 | 1305 | 0.29 | 2.37 | 0.015 | 40 | 443 | 450 | 245 | 150 | 77
346.268 | 42 | 5.7711 | 306.284 | 437.5923 | 128.3664 | 50.4496 | 52 | 52 | 8 | 323 | 55 | 19 | 1305 | 0.29 | 2.37 | 0.015 | 40 | 443 | 450 | 245 | 150 | 77
345.1087 | 43.12 | 5.6024 | 299.48 | 434.7016 | 127.2 | 50.2278 | 52 | 52 | 8 | 324 | 55 | 18 | 1305 | 0.29 | 2.37 | 0.015 | 40 | 443 | 450 | 245 | 150 | 77
338.6818 | 32.6667 | 7.2575 | 318.756 | 431.555 | 136.8216 | 49.236 | 52 | 51 | 8 | 326 | 56 | 18 | 1305 | 0.29 | 2.37 | 0.015 | 40 | 443 | 450 | 245 | 150 | 77
351.7501 | 56 | 4.3969 | 223.5688 | 438.6049 | 122.6328 | 51.2672 | 52 | 53 | 8 | 327 | 54 | 19 | 1305 | 0.29 | 2.37 | 0.015 | 40 | 443 | 450 | 245 | 150 | 77
354.462 | 56 | 4.4308 | 209.0204 | 438.6556 | 122.5514 | 51.6634 | 52 | 54 | 8 | 331 | 50 | 7 | 1305 | 0.29 | 2.37 | 0.015 | 40 | 443 | 450 | 245 | 150 | 77
325.9652 | 35 | 6.5193 | 233.655 | 438.971 | 107.2482 | 47.5154 | 332 | 43 | 4 | 52 | 54 | 3 | 1305 | 0.29 | 2.37 | 0.015 | 40 | 443 | 450 | 245 | 150 | 77
403.1039 | 56 | 5.0388 | 252.963 | 436.8372 | 80.2386 | 58.7142 | 334 | 52 | 4 | 52 | 54 | 3 | 1305 | 0.29 | 2.37 | 0.015 | 40 | 443 | 450 | 245 | 150 | 77
338.3234 | 35 | 6.7665 | 174.6216 | 437.8755 | 111.7944 | 49.2972 | 54 | 53 | 3 | 53 | 43 | 4 | 1305 | 0.29 | 2.37 | 0.015 | 40 | 443 | 450 | 245 | 150 | 77
337.3228 | 35 | 6.7465 | 174.4875 | 437.3776 | 111.815 | 49.1425 | 55 | 55 | 7 | 53 | 41 | 4 | 1305 | 0.29 | 2.37 | 0.015 | 40 | 443 | 450 | 245 | 150 | 77
319.5243 | 49 | 4.5646 | 150.492 | 439.7676 | 82.836 | 46.59 | 56 | 56 | 6 | 53 | 47 | 4 | 1305 | 0.29 | 2.37 | 0.015 | 40 | 443 | 450 | 245 | 150 | 77
286.3174 | 22.4 | 8.9474 | 206.205 | 438.971 | 151.755 | 41.736 | 53 | 56 | 6 | 57 | 48 | 5 | 1305 | 0.29 | 2.37 | 0.015 | 40 | 443 | 450 | 245 | 150 | 77
314.0855 | 56 | 3.9261 | 183.7818 | 433.3942 | 107.4834 | 45.6909 | 53 | 55 | 7 | 58 | 53 | 6 | 1305 | 0.29 | 2.37 | 0.015 | 40 | 443 | 450 | 245 | 150 | 77
327.9023 | 56 | 4.0988 | 192.0296 | 438.2739 | 112.1848 | 47.7856 | 53 | 49 | 8 | 60 | 55 | 23 | 1305 | 0.29 | 2.37 | 0.015 | 40 | 443 | 450 | 245 | 150 | 77
329.2838 | 56 | 4.116 | 182.1054 | 438.2407 | 114.7854 | 47.9864 | 53 | 51 | 8 | 61 | 55 | 8 | 1305 | 0.29 | 2.37 | 0.015 | 40 | 443 | 450 | 245 | 150 | 77
319.2362 | 56 | 3.9905 | 170.133 | 439.7676 | 107.763 | 46.548 | 53 | 56 | 7 | 63 | 48 | 8 | 1305 | 0.29 | 2.37 | 0.015 | 40 | 443 | 450 | 245 | 150 | 77
336.1968 | 98 | 2.4014 | 214.7568 | 437.015 | 110.1528 | 48.972 | 53 | 52 | 8 | 64 | 55 | 18 | 1305 | 0.29 | 2.37 | 0.015 | 40 | 443 | 450 | 245 | 150 | 77
342.8957 | 98 | 2.4493 | 189.6075 | 437.9626 | 112.2938 | 49.965 | 53 | 53 | 8 | 66 | 54 | 15 | 1305 | 0.29 | 2.37 | 0.015 | 40 | 443 | 450 | 245 | 150 | 77
309.0172 | 98 | 2.2073 | 167.4231 | 435.8065 | 99.0153 | 44.9931 | 53 | 53 | 7 | 67 | 54 | 12 | 1305 | 0.29 | 2.37 | 0.015 | 40 | 443 | 450 | 245 | 150 | 77
282.7108 | 96.25 | 2.0561 | 155.3527 | 438.1832 | 87.5782 | 41.1985 | 53 | 54 | 6 | 68 | 52 | 16 | 1305 | 0.29 | 2.37 | 0.015 | 40 | 443 | 450 | 245 | 150 | 77
286.0474 | 42 | 4.7675 | 180.558 | 439.5884 | 104.139 | 41.706 | 53 | 48 | 7 | 69 | 54 | 14 | 1305 | 0.29 | 2.37 | 0.015 | 40 | 443 | 450 | 245 | 150 | 77
314.967 | 56 | 3.9371 | 198.3492 | 438.473 | 107.6964 | 45.9039 | 53 | 55 | 7 | 70 | 49 | 6 | 1305 | 0.29 | 2.37 | 0.015 | 40 | 443 | 450 | 245 | 150 | 77
315.2515 | 56 | 3.9406 | 197.55 | 436.6556 | 107.43 | 45.915 | 53 | 55 | 7 | 71 | 51 | 5 | 1305 | 0.29 | 2.37 | 0.015 | 40 | 443 | 450 | 245 | 150 | 77
336.1968 | 98 | 2.4014 | 185.9856 | 437.015 | 110.1528 | 48.972 | 53 | 52 | 8 | 72 | 55 | 18 | 1305 | 0.29 | 2.37 | 0.015 | 40 | 443 | 450 | 245 | 150 | 77
344.1662 | 56 | 4.3021 | 174.846 | 438.1743 | 77.202 | 50.154 | 74 | 54 | 3 | 53 | 43 | 4 | 1305 | 0.29 | 2.37 | 0.015 | 40 | 443 | 450 | 245 | 150 | 77
339.9789 | 56 | 4.2497 | 173.7576 | 403.917 | 77.1417 | 48.9267 | 75 | 48 | 3 | 53 | 57 | 3 | 1305 | 0.29 | 2.37 | 0.015 | 40 | 443 | 450 | 245 | 150 | 77
351.206 | 57.2353 | 4.2953 | 220.5841 | 436.5002 | 121.3306 | 51.1487 | 53 | 54 | 8 | 77 | 53 | 23 | 1305 | 0.29 | 2.37 | 0.015 | 40 | 443 | 450 | 245 | 150 | 77
346.5491 | 73.3814 | 3.3058 | 222.2039 | 434.6158 | 117.1876 | 50.4359 | 53 | 54 | 8 | 78 | 53 | 16 | 1305 | 0.29 | 2.37 | 0.015 | 40 | 443 | 450 | 245 | 150 | 77
348.6551 | 73.3814 | 3.3259 | 222.2039 | 438.6396 | 117.1876 | 50.8167 | 53 | 55 | 8 | 79 | 52 | 16 | 1305 | 0.29 | 2.37 | 0.015 | 40 | 443 | 450 | 245 | 150 | 77
335.024 | 98 | 2.393 | 214.1736 | 435.4846 | 110.0556 | 48.774 | 53 | 52 | 8 | 80 | 55 | 18 | 1305 | 0.29 | 2.37 | 0.015 | 40 | 443 | 450 | 245 | 150 | 77
351.0545 | 84 | 2.9255 | 221.7262 | 435.9267 | 115.6252 | 51.116 | 53 | 54 | 8 | 81 | 53 | 16 | 1305 | 0.29 | 2.37 | 0.015 | 40 | 443 | 450 | 245 | 150 | 77
331.2727 | 77 | 3.0116 | 257.345 | 436.001 | 109.1579 | 48.2369 | 53 | 50 | 8 | 82 | 55 | 23 | 1305 | 0.29 | 2.37 | 0.015 | 40 | 443 | 450 | 245 | 150 | 77
342.8898 | 98 | 2.4492 | 218.1744 | 437.7121 | 112.1524 | 49.9596 | 53 | 53 | 8 | 83 | 54 | 19 | 1305 | 0.29 | 2.37 | 0.015 | 40 | 443 | 450 | 245 | 150 | 77
346.3838 | 56 | 4.3298 | 207.2335 | 435.9267 | 121.4367 | 50.4359 | 53 | 54 | 8 | 85 | 53 | 16 | 1305 | 0.29 | 2.37 | 0.015 | 40 | 443 | 450 | 245 | 150 | 77
340.2137 | 77 | 3.0929 | 239.772 | 438.0739 | 114.6708 | 49.5762 | 53 | 53 | 8 | 87 | 53 | 17 | 1305 | 0.29 | 2.37 | 0.015 | 40 | 443 | 450 | 245 | 150 | 77
344.8585 | 58.1 | 4.1549 | 204.84 | 437.7759 | 120.24 | 50.2476 | 53 | 54 | 8 | 91 | 47 | 5 | 1305 | 0.29 | 2.37 | 0.015 | 40 | 443 | 450 | 245 | 150 | 77
316.4346 | 24.7386 | 8.9538 | 190.9512 | 437.8295 | 163.2312 | 46.107 | 95 | 49 | 4 | 53 | 58 | 3 | 1305 | 0.29 | 2.37 | 0.015 | 40 | 443 | 450 | 245 | 150 | 77
291.5915 | 22.4 | 9.1122 | 252.8427 | 436.1427 | 154.4895 | 42.4611 | 53 | 49 | 7 | 96 | 58 | 12 | 1305 | 0.29 | 2.37 | 0.015 | 40 | 443 | 450 | 245 | 150 | 77
313.1241 | 56 | 3.9141 | 197.5411 | 438.4266 | 107.427 | 45.6345 | 53 | 55 | 7 | 97 | 52 | 7 | 1305 | 0.29 | 2.37 | 0.015 | 40 | 443 | 450 | 245 | 150 | 77
332.9742 | 56 | 4.1622 | 191.076 | 437.7759 | 119.796 | 48.516 | 53 | 54 | 8 | 98 | 48 | 5 | 1305 | 0.29 | 2.37 | 0.015 | 40 | 443 | 450 | 245 | 150 | 77
321.9867 | 56 | 4.0248 | 208.0402 | 437.288 | 114.2267 | 46.9067 | 53 | 51 | 8 | 99 | 51 | 6 | 1305 | 0.29 | 2.37 | 0.015 | 40 | 443 | 450 | 245 | 150 | 77
318.8928 | 56 | 3.9862 | 198.3492 | 438.7718 | 107.6964 | 46.4811 | 53 | 55 | 7 | 101 | 51 | 6 | 1305 | 0.29 | 2.37 | 0.015 | 40 | 443 | 450 | 245 | 150 | 77
278.2309 | 56 | 3.4779 | 157.8648 | 438.9945 | 91.8024 | 40.5576 | 53 | 52 | 6 | 102 | 63 | 21 | 1305 | 0.29 | 2.37 | 0.015 | 40 | 443 | 450 | 245 | 150 | 77
279.7587 | 56 | 3.497 | 161.2468 | 438.6229 | 93.9884 | 40.7748 | 53 | 54 | 6 | 103 | 57 | 7 | 1305 | 0.29 | 2.37 | 0.015 | 40 | 443 | 450 | 245 | 150 | 77
278.8214 | 56 | 3.4853 | 159.495 | 438.4077 | 92.865 | 40.635 | 53 | 53 | 6 | 104 | 60 | 15 | 1305 | 0.29 | 2.37 | 0.015 | 40 | 443 | 450 | 245 | 150 | 77
305.6916 | 56 | 3.8211 | 180.4551 | 439.0296 | 105.5313 | 44.5611 | 53 | 53 | 7 | 105 | 57 | 9 | 1305 | 0.29 | 2.37 | 0.015 | 40 | 443 | 450 | 245 | 150 | 77
279.8121 | 56 | 3.4977 | 161.7588 | 438.7463 | 94.2444 | 40.7844 | 53 | 54 | 6 | 106 | 61 | 16 | 1305 | 0.29 | 2.37 | 0.015 | 40 | 443 | 450 | 245 | 150 | 77
279.3093 | 56 | 3.4914 | 163.005 | 435.6303 | 95.115 | 40.665 | 53 | 55 | 6 | 107 | 60 | 7 | 1305 | 0.29 | 2.37 | 0.015 | 40 | 443 | 450 | 245 | 150 | 77
279.7587 | 56 | 3.497 | 161.7396 | 438.6229 | 94.2348 | 40.7748 | 53 | 54 | 6 | 108 | 57 | 11 | 1305 | 0.29 | 2.37 | 0.015 | 40 | 443 | 450 | 245 | 150 | 77
349.8489 | 102.2353 | 2.3954 | 218.268 | 433.9604 | 113.7316 | 50.904 | 53 | 54 | 8 | 110 | 53 | 16 | 1305 | 0.29 | 2.37 | 0.015 | 40 | 443 | 450 | 245 | 150 | 77
355.9593 | 56 | 4.4495 | 258.8895 | 433.1552 | 127.5129 | 51.7779 | 53 | 51 | 9 | 111 | 56 | 6 | 1305 | 0.29 | 2.37 | 0.015 | 40 | 443 | 450 | 245 | 150 | 77
466.9475 | 56 | 5.8368 | 317.994 | 436.7137 | 91.9788 | 68.0103 | 112 | 61 | 5 | 53 | 43 | 4 | 1305 | 0.29 | 2.37 | 0.015 | 40 | 443 | 450 | 245 | 150 | 77
331.8547 | 56.1909 | 4.1341 | 197.0302 | 438.3336 | 115.3451 | 48.3627 | 53 | 51 | 8 | 113 | 54 | 16 | 1305 | 0.29 | 2.37 | 0.015 | 40 | 443 | 450 | 245 | 150 | 77
349.2654 | 74 | 3.3039 | 221.13 | 438.5484 | 116.937 | 50.904 | 53 | 54 | 8 | 116 | 53 | 16 | 1305 | 0.29 | 2.37 | 0.015 | 40 | 443 | 450 | 245 | 150 | 77
376.0149 | 56 | 4.7002 | 150.7725 | 415.6534 | 82.6875 | 54.3465 | 117 | 46 | 4 | 53 | 59 | 3 | 1305 | 0.29 | 2.37 | 0.015 | 40 | 443 | 450 | 245 | 150 | 77
279.672 | 42 | 4.6612 | 174.7206 | 437.8155 | 100.4778 | 40.7502 | 53 | 53 | 6 | 122 | 60 | 21 | 1305 | 0.29 | 2.37 | 0.015 | 40 | 443 | 450 | 245 | 150 | 77
349.5986 | 56 | 4.37 | 221.13 | 435.9267 | 121.23 | 50.904 | 53 | 54 | 8 | 124 | 53 | 16 | 1305 | 0.29 | 2.37 | 0.015 | 40 | 443 | 450 | 245 | 150 | 77
350.0179 | 56 | 4.3752 | 223.4196 | 435.9267 | 121.2872 | 50.9651 | 53 | 54 | 8 | 125 | 53 | 16 | 1305 | 0.29 | 2.37 | 0.015 | 40 | 443 | 450 | 245 | 150 | 77
336.5544 | 43.4 | 5.4283 | 262.5792 | 436.5976 | 123.9552 | 49.0166 | 53 | 52 | 8 | 126 | 54 | 18 | 1305 | 0.29 | 2.37 | 0.015 | 40 | 443 | 450 | 245 | 150 | 77
349.2654 | 49 | 4.9895 | 235.44 | 438.5484 | 124.092 | 50.904 | 53 | 54 | 8 | 127 | 53 | 16 | 1305 | 0.29 | 2.37 | 0.015 | 40 | 443 | 450 | 245 | 150 | 77
341.648 | 56 | 4.2706 | 194.2623 | 429.7759 | 77.625 | 49.635 | 128 | 49 | 4 | 53 | 58 | 3 | 1305 | 0.29 | 2.37 | 0.015 | 40 | 443 | 450 | 245 | 150 | 77
349.0699 | 56 | 4.3634 | 199.2456 | 435.9527 | 77.5737 | 50.8275 | 129 | 50 | 4 | 53 | 57 | 3 | 1305 | 0.29 | 2.37 | 0.015 | 40 | 443 | 450 | 245 | 150 | 77
345.0761 | 56 | 4.3135 | 192.577 | 438.5484 | 121.297 | 50.2934 | 53 | 54 | 8 | 133 | 53 | 16 | 1305 | 0.29 | 2.37 | 0.015 | 40 | 443 | 450 | 245 | 150 | 77
282.9153 | 56 | 3.5364 | 150.117 | 437.4307 | 95.667 | 41.217 | 53 | 55 | 6 | 136 | 53 | 4 | 1305 | 0.29 | 2.37 | 0.015 | 40 | 443 | 450 | 245 | 150 | 77
401.3803 | 56 | 5.0173 | 157.428 | 411.4855 | 85.644 | 57.924 | 137 | 51 | 4 | 53 | 56 | 3 | 1305 | 0.29 | 2.37 | 0.015 | 40 | 443 | 450 | 245 | 150 | 77
290.1117 | 56 | 3.6264 | 180.5576 | 439.1111 | 96.4859 | 42.2912 | 53 | 55 | 6 | 141 | 59 | 21 | 1305 | 0.29 | 2.37 | 0.015 | 40 | 443 | 450 | 245 | 150 | 77
320.2359 | 35 | 6.4047 | 367.8601 | 434.151 | 121.813 | 46.5985 | 53 | 54 | 7 | 142 | 53 | 12 | 1305 | 0.29 | 2.37 | 0.015 | 40 | 443 | 450 | 245 | 150 | 77
278.5805 | 28 | 6.9645 | 335.925 | 434.6888 | 121.635 | 40.545 | 53 | 55 | 6 | 143 | 50 | 6 | 1305 | 0.29 | 2.37 | 0.015 | 40 | 443 | 450 | 245 | 150 | 77
282.9382 | 56 | 3.5367 | 163.3759 | 437.7864 | 95.5107 | 41.2257 | 53 | 47 | 7 | 144 | 53 | 13 | 1305 | 0.29 | 2.37 | 0.015 | 40 | 443 | 450 | 245 | 150 | 77
290.5501 | 56 | 3.6319 | 162.127 | 437.4799 | 94.8 | 42.33 | 53 | 53 | 6 | 145 | 53 | 32 | 1305 | 0.29 | 2.37 | 0.015 | 40 | 443 | 450 | 245 | 150 | 77
298.8313 | 56 | 3.7354 | 174.9258 | 437.4253 | 102.4407 | 43.5357 | 53 | 51 | 7 | 146 | 53 | 13 | 1305 | 0.29 | 2.37 | 0.015 | 40 | 443 | 450 | 245 | 150 | 77
336.1968 | 56 | 4.2025 | 297.474 | 437.015 | 117.3456 | 48.972 | 53 | 52 | 8 | 148 | 55 | 18 | 1305 | 0.29 | 2.37 | 0.015 | 40 | 443 | 450 | 245 | 150 | 77
352.2259 | 100.5846 | 2.4513 | 193.41 | 437.6116 | 114.525 | 51.318 | 53 | 54 | 8 | 149 | 52 | 25 | 1305 | 0.29 | 2.37 | 0.015 | 40 | 443 | 450 | 245 | 150 | 77
342.4189 | 90.6338 | 2.6446 | 188.331 | 436.0782 | 111.3255 | 49.8613 | 53 | 52 | 8 | 150 | 56 | 26 | 1305 | 0.29 | 2.37 | 0.015 | 40 | 443 | 450 | 245 | 150 | 77
335.8115 | 77.6396 | 3.0277 | 185.3868 | 438.5485 | 112.6108 | 48.9432 | 53 | 52 | 8 | 151 | 54 | 18 | 1305 | 0.29 | 2.37 | 0.015 | 40 | 443 | 450 | 245 | 150 | 77
331.1044 | 74.1523 | 3.1256 | 182.8528 | 438.1267 | 111.1669 | 48.2497 | 53 | 51 | 8 | 152 | 54 | 19 | 1305 | 0.29 | 2.37 | 0.015 | 40 | 443 | 450 | 245 | 150 | 77
308.1455 | 45.5 | 4.7407 | 323.4 | 436.6527 | 109.89 | 44.88 | 53 | 52 | 7 | 153 | 55 | 25 | 1305 | 0.29 | 2.37 | 0.015 | 40 | 443 | 450 | 245 | 150 | 77
337.7557 | 58.0741 | 4.0712 | 183.277 | 436.5976 | 116.8693 | 49.1916 | 53 | 52 | 8 | 154 | 54 | 18 | 1305 | 0.29 | 2.37 | 0.015 | 40 | 443 | 450 | 245 | 150 | 77
331.2419 | 56 | 4.1405 | 180.022 | 439.2946 | 114.022 | 48.2903 | 53 | 50 | 8 | 155 | 57 | 25 | 1305 | 0.29 | 2.37 | 0.015 | 40 | 443 | 450 | 245 | 150 | 77
294.2049 | 28 | 7.3551 | 708.3867 | 428.249 | 127.4099 | 42.7186 | 53 | 49 | 7 | 161 | 58 | 14 | 1305 | 0.29 | 2.37 | 0.015 | 40 | 443 | 450 | 245 | 150 | 77
326.4277 | 22.4 | 10.2009 | 170.31 | 435.917 | 209.93 | 47.53 | 163 | 52 | 7 | 53 | 42 | 4 | 1305 | 0.29 | 2.37 | 0.015 | 40 | 443 | 450 | 245 | 150 | 77
347.2918 | 25.6667 | 9.4716 | 197.172 | 438.4744 | 169.452 | 50.615 | 164 | 49 | 4 | 53 | 58 | 3 | 1305 | 0.29 | 2.37 | 0.015 | 40 | 443 | 450 | 245 | 150 | 77
356.7524 | 56 | 4.4594 | 215.406 | 436.3363 | 121.0583 | 51.9534 | 53 | 54 | 8 | 165 | 53 | 15 | 1305 | 0.29 | 2.37 | 0.015 | 40 | 443 | 450 | 245 | 150 | 77
411.7227 | 56 | 5.1465 | 202.3644 | 438.6722 | 86.3748 | 60.0096 | 174 | 54 | 3 | 53 | 44 | 4 | 1305 | 0.29 | 2.37 | 0.015 | 40 | 443 | 450 | 245 | 150 | 77
358.7596 | 56 | 4.4845 | 181.1853 | 437.9286 | 77.5342 | 52.276 | 175 | 61 | 4 | 53 | 43 | 4 | 1305 | 0.29 | 2.37 | 0.015 | 40 | 443 | 450 | 245 | 150 | 77
347.2269 | 56 | 4.3403 | 176.6088 | 439.3693 | 77.3496 | 50.622 | 176 | 55 | 6 | 53 | 43 | 4 | 1305 | 0.29 | 2.37 | 0.015 | 40 | 443 | 450 | 245 | 150 | 77
389.7707 | 56 | 4.8721 | 151.0992 | 437.6432 | 82.8096 | 56.7888 | 177 | 56 | 4 | 53 | 44 | 4 | 1305 | 0.29 | 2.37 | 0.015 | 40 | 443 | 450 | 245 | 150 | 77
421.7679 | 56 | 5.2721 | 157.804 | 439.5353 | 85.832 | 61.493 | 178 | 49 | 5 | 53 | 58 | 3 | 1305 | 0.29 | 2.37 | 0.015 | 40 | 443 | 450 | 245 | 150 | 77
403.5008 | 56 | 5.0438 | 158.652 | 425.7982 | 86.256 | 58.536 | 181 | 51 | 4 | 53 | 56 | 3 | 1305 | 0.29 | 2.37 | 0.015 | 40 | 443 | 450 | 245 | 150 | 77
375.0115 | 56 | 4.6876 | 150.615 | 438.277 | 82.485 | 54.651 | 183 | 46 | 3 | 53 | 58 | 3 | 1305 | 0.29 | 2.37 | 0.015 | 40 | 443 | 450 | 245 | 150 | 77
311.7852 | 56 | 3.8973 | 184.9848 | 439.1109 | 107.8207 | 45.4507 | 53 | 54 | 7 | 187 | 51 | 14 | 1305 | 0.29 | 2.37 | 0.015 | 40 | 443 | 450 | 245 | 150 | 77
303.9573 | 56 | 3.7995 | 178.64 | 436.9627 | 104.335 | 44.275 | 53 | 52 | 7 | 188 | 55 | 14 | 1305 | 0.29 | 2.37 | 0.015 | 40 | 443 | 450 | 245 | 150 | 77
315.1059 | 56 | 3.9388 | 184.23 | 437.9253 | 107.7075 | 45.915 | 53 | 55 | 7 | 189 | 51 | 10 | 1305 | 0.29 | 2.37 | 0.015 | 40 | 443 | 450 | 245 | 150 | 77
315.4583 | 56 | 3.9432 | 169.837 | 438.1743 | 107.467 | 45.9705 | 53 | 55 | 7 | 190 | 48 | 5 | 1305 | 0.29 | 2.37 | 0.015 | 40 | 443 | 450 | 245 | 150 | 77
297.3792 | 59.4639 | 3.5007 | 172.888 | 437.288 | 101.1702 | 43.3219 | 53 | 51 | 7 | 200 | 51 | 7 | 1305 | 0.29 | 2.37 | 0.015 | 40 | 443 | 450 | 245 | 150 | 77
315.7681 | 98 | 2.2555 | 170.7502 | 437.8456 | 100.9676 | 46.0102 | 53 | 54 | 7 | 201 | 53 | 21 | 1305 | 0.29 | 2.37 | 0.015 | 40 | 443 | 450 | 245 | 150 | 77
316.266 | 56 | 3.9533 | 170.5474 | 438.1975 | 108.1774 | 46.0886 | 53 | 54 | 7 | 202 | 53 | 19 | 1305 | 0.29 | 2.37 | 0.015 | 40 | 443 | 450 | 245 | 150 | 77
325.9762 | 56 | 4.0747 | 179.5299 | 439.7178 | 113.5299 | 47.5299 | 53 | 50 | 8 | 203 | 55 | 17 | 1305 | 0.29 | 2.37 | 0.015 | 40 | 443 | 450 | 245 | 150 | 77
306.9799 | 56 | 3.8372 | 164.8427 | 437.4191 | 104.7827 | 44.7227 | 53 | 52 | 7 | 204 | 55 | 19 | 1305 | 0.29 | 2.37 | 0.015 | 40 | 443 | 450 | 245 | 150 | 77
310.7519 | 56 | 3.8844 | 167.7058 | 437.6349 | 106.4908 | 45.2758 | 53 | 53 | 7 | 205 | 53 | 17 | 1305 | 0.29 | 2.37 | 0.015 | 40 | 443 | 450 | 245 | 150 | 77
308.3875 | 56 | 3.8548 | 164.7724 | 437.7759 | 104.7124 | 44.9336 | 53 | 52 | 7 | 206 | 53 | 16 | 1305 | 0.29 | 2.37 | 0.015 | 40 | 443 | 450 | 245 | 150 | 77
306.9799 | 56 | 3.8372 | 164.8427 | 437.4191 | 104.7827 | 44.7227 | 53 | 52 | 7 | 207 | 55 | 19 | 1305 | 0.29 | 2.37 | 0.015 | 40 | 443 | 450 | 245 | 150 | 77
301.659 | 56 | 3.7707 | 161.7924 | 439.6017 | 102.8874 | 43.9824 | 53 | 51 | 7 | 208 | 55 | 17 | 1305 | 0.29 | 2.37 | 0.015 | 40 | 443 | 450 | 245 | 150 | 77
311.0961 | 56 | 3.8887 | 169.9461 | 430.3685 | 107.5761 | 45.2062 | 53 | 54 | 7 | 209 | 53 | 13 | 1305 | 0.29 | 2.37 | 0.015 | 40 | 443 | 450 | 245 | 150 | 77
310.5947 | 56 | 3.8824 | 182.3741 | 439.0265 | 106.4908 | 45.2758 | 53 | 53 | 7 | 211 | 53 | 17 | 1305 | 0.29 | 2.37 | 0.015 | 40 | 443 | 450 | 245 | 150 | 77
319.5815 | 56 | 3.9948 | 184.415 | 438.9798 | 107.8 | 46.585 | 53 | 56 | 7 | 212 | 50 | 11 | 1305 | 0.29 | 2.37 | 0.015 | 40 | 443 | 450 | 245 | 150 | 77
309.0172 | 98 | 2.2073 | 167.4231 | 435.8065 | 99.0153 | 44.9931 | 53 | 53 | 7 | 213 | 54 | 12 | 1305 | 0.29 | 2.37 | 0.015 | 40 | 443 | 450 | 245 | 150 | 77
295.1038 | 53.7297 | 3.8447 | 204.4875 | 437.7381 | 100.4325 | 42.9975 | 53 | 49 | 7 | 217 | 56 | 20 | 1305 | 0.29 | 2.37 | 0.015 | 40 | 443 | 450 | 245 | 150 | 77
312.4597 | 54.32 | 4.0265 | 185.7375 | 435.8467 | 108.4613 | 45.495 | 53 | 54 | 7 | 236 | 53 | 15 | 1305 | 0.29 | 2.37 | 0.015 | 40 | 443 | 450 | 245 | 150 | 77
291.1189 | 54.32 | 3.7515 | 168.7125 | 439.0286 | 98.2163 | 42.4368 | 53 | 48 | 7 | 237 | 56 | 15 | 1305 | 0.29 | 2.37 | 0.015 | 40 | 443 | 450 | 245 | 150 | 77
312.1174 | 105.2 | 2.0768 | 182.8447 | 439.834 | 98.686 | 45.5111 | 53 | 53 | 7 | 241 | 53 | 20 | 1305 | 0.29 | 2.37 | 0.015 | 40 | 443 | 450 | 245 | 150 | 77
323.7416 | 56 | 4.0468 | 192.8477 | 437.8755 | 112.9238 | 47.1725 | 53 | 50 | 8 | 242 | 57 | 12 | 1305 | 0.29 | 2.37 | 0.015 | 40 | 443 | 450 | 245 | 150 | 77
323.7416 | 56 | 4.0468 | 192.8477 | 437.8755 | 112.9238 | 47.1725 | 53 | 50 | 8 | 243 | 57 | 12 | 1305 | 0.29 | 2.37 | 0.015 | 40 | 443 | 450 | 245 | 150 | 77
314.7395 | 56 | 3.9342 | 183.9384 | 432.3851 | 107.5617 | 45.7692 | 53 | 55 | 7 | 244 | 52 | 13 | 1305 | 0.29 | 2.37 | 0.015 | 40 | 443 | 450 | 245 | 150 | 77
312.1396 | 56 | 3.9017 | 184.4772 | 436.6141 | 107.8311 | 45.4611 | 53 | 54 | 7 | 245 | 53 | 14 | 1305 | 0.29 | 2.37 | 0.015 | 40 | 443 | 450 | 245 | 150 | 77
314.7572 | 56 | 3.9345 | 185.1047 | 432.5676 | 108.1448 | 45.7748 | 53 | 54 | 7 | 246 | 53 | 12 | 1305 | 0.29 | 2.37 | 0.015 | 40 | 443 | 450 | 245 | 150 | 77
318.9369 | 56 | 3.9867 | 184.987 | 438.3734 | 108.086 | 46.4808 | 53 | 54 | 7 | 247 | 53 | 20 | 1305 | 0.29 | 2.37 | 0.015 | 40 | 443 | 450 | 245 | 150 | 77
317.7946 | 56 | 3.9724 | 183.9673 | 436.6141 | 107.5761 | 46.2847 | 53 | 54 | 7 | 248 | 53 | 14 | 1305 | 0.29 | 2.37 | 0.015 | 40 | 443 | 450 | 245 | 150 | 77
327.1392 | 56 | 4.0892 | 193.7712 | 436.9793 | 113.3856 | 47.652 | 53 | 50 | 8 | 249 | 55 | 18 | 1305 | 0.29 | 2.37 | 0.015 | 40 | 443 | 450 | 245 | 150 | 77
318.3327 | 56 | 3.9792 | 185.1698 | 437.9087 | 108.1774 | 46.3849 | 53 | 55 | 7 | 250 | 52 | 19 | 1305 | 0.29 | 2.37 | 0.015 | 40 | 443 | 450 | 245 | 150 | 77
318.3327 | 56 | 3.9792 | 185.1698 | 437.9087 | 108.1774 | 46.3849 | 53 | 55 | 7 | 251 | 52 | 19 | 1305 | 0.29 | 2.37 | 0.015 | 40 | 443 | 450 | 245 | 150 | 77
324.5342 | 56 | 4.0567 | 191.0854 | 438.566 | 111.7127 | 47.2998 | 53 | 49 | 8 | 252 | 56 | 19 | 1305 | 0.29 | 2.37 | 0.015 | 40 | 443 | 450 | 245 | 150 | 77
317.5738 | 56 | 3.9697 | 184.9093 | 436.7402 | 108.0472 | 46.2547 | 53 | 55 | 7 | 253 | 51 | 16 | 1305 | 0.29 | 2.37 | 0.015 | 40 | 443 | 450 | 245 | 150 | 77
325.1232 | 58.625 | 3.8821 | 193.1792 | 435.9834 | 112.2608 | 47.3412 | 53 | 50 | 8 | 254 | 57 | 10 | 1305 | 0.29 | 2.37 | 0.015 | 40 | 443 | 450 | 245 | 150 | 77
318.9369 | 56 | 3.9867 | 184.4772 | 438.3734 | 107.8311 | 46.4808 | 53 | 54 | 7 | 255 | 53 | 15 | 1305 | 0.29 | 2.37 | 0.015 | 40 | 443 | 450 | 245 | 150 | 77
312.5304 | 98 | 2.2324 | 184.3987 | 430.8083 | 100.6734 | 45.4219 | 53 | 54 | 7 | 256 | 53 | 11 | 1305 | 0.29 | 2.37 | 0.015 | 40 | 443 | 450 | 245 | 150 | 77
319.2501 | 103.122 | 2.1671 | 183.7372 | 438.9261 | 100.1084 | 46.5358 | 53 | 56 | 7 | 257 | 49 | 9 | 1305 | 0.29 | 2.37 | 0.015 | 40 | 443 | 450 | 245 | 150 | 77
309.6574 | 56 | 3.8707 | 181.5897 | 439.8672 | 106.0986 | 45.1529 | 53 | 53 | 7 | 258 | 54 | 14 | 1305 | 0.29 | 2.37 | 0.015 | 40 | 443 | 450 | 245 | 150 | 77
317.6428 | 56 | 3.9705 | 184.341 | 436.8465 | 107.763 | 46.2665 | 53 | 55 | 7 | 259 | 49 | 8 | 1305 | 0.29 | 2.37 | 0.015 | 40 | 443 | 450 | 245 | 150 | 77
289.767 | 56 | 3.6221 | 160.0305 | 437.7759 | 101.1255 | 42.2205 | 53 | 51 | 7 | 260 | 56 | 3 | 1305 | 0.29 | 2.37 | 0.015 | 40 | 443 | 450 | 245 | 150 | 77
325.768 | 56 | 4.0721 | 179.2139 | 437.8755 | 113.2139 | 47.4677 | 53 | 50 | 8 | 263 | 57 | 14 | 1305 | 0.29 | 2.37 | 0.015 | 40 | 443 | 450 | 245 | 150 | 77
317.2229 | 56 | 3.9653 | 170.0442 | 435.7344 | 107.6742 | 46.1867 | 53 | 54 | 7 | 264 | 53 | 17 | 1305 | 0.29 | 2.37 | 0.015 | 40 | 443 | 450 | 245 | 150 | 77
317.2114 | 56 | 3.9651 | 170.355 | 436.1826 | 107.985 | 46.1925 | 53 | 55 | 7 | 265 | 52 | 15 | 1305 | 0.29 | 2.37 | 0.015 | 40 | 443 | 450 | 245 | 150 | 77
310.8548 | 56 | 3.8857 | 167.4705 | 438.971 | 106.2555 | 45.3128 | 53 | 53 | 7 | 266 | 54 | 16 | 1305 | 0.29 | 2.37 | 0.015 | 40 | 443 | 450 | 245 | 150 | 77
324.3815 | 56 | 4.0548 | 179.2657 | 437.8755 | 113.2657 | 47.2657 | 53 | 50 | 8 | 267 | 54 | 14 | 1305 | 0.29 | 2.37 | 0.015 | 40 | 443 | 450 | 245 | 150 | 77
317.2764 | 56 | 3.966 | 170.3935 | 437.9087 | 108.0235 | 46.231 | 53 | 55 | 7 | 268 | 52 | 16 | 1305 | 0.29 | 2.37 | 0.015 | 40 | 443 | 450 | 245 | 150 | 77
295.853 | 56 | 3.6982 | 158.62 | 438.5892 | 100.87 | 43.12 | 53 | 50 | 7 | 269 | 55 | 14 | 1305 | 0.29 | 2.37 | 0.015 | 40 | 443 | 450 | 245 | 150 | 77
278.9284 | 56 | 3.4866 | 177.4278 | 439.2199 | 96.1026 | 40.6626 | 53 | 48 | 7 | 271 | 53 | 3 | 1305 | 0.29 | 2.37 | 0.015 | 40 | 443 | 450 | 245 | 150 | 77
330.8859 | 56 | 4.1361 | 196.272 | 437.4174 | 114.966 | 48.2054 | 53 | 51 | 8 | 278 | 52 | 6 | 1305 | 0.29 | 2.37 | 0.015 | 40 | 443 | 450 | 245 | 150 | 77
314.2903 | 56 | 3.9286 | 170.5474 | 438.6008 | 108.1774 | 45.8074 | 53 | 54 | 7 | 292 | 52 | 19 | 1305 | 0.29 | 2.37 | 0.015 | 40 | 443 | 450 | 245 | 150 | 77
279.8431 | 22.4 | 8.7451 | 203.805 | 436.8631 | 149.355 | 40.761 | 53 | 55 | 6 | 295 | 47 | 5 | 1305 | 0.29 | 2.37 | 0.015 | 40 | 443 | 450 | 245 | 150 | 77
303.8456 | 58.52 | 3.6345 | 179.6438 | 435.8381 | 103.4963 | 44.2406 | 53 | 52 | 7 | 302 | 55 | 13 | 1305 | 0.29 | 2.37 | 0.015 | 40 | 443 | 450 | 245 | 150 | 77
308.1527 | 56 | 3.8519 | 181.0875 | 438.6101 | 105.8475 | 44.913 | 53 | 53 | 7 | 303 | 51 | 11 | 1305 | 0.29 | 2.37 | 0.015 | 40 | 443 | 450 | 245 | 150 | 77
292.9603 | 56 | 3.662 | 160.4925 | 437.5651 | 101.5875 | 42.6825 | 53 | 51 | 7 | 310 | 49 | 5 | 1305 | 0.29 | 2.37 | 0.015 | 40 | 443 | 450 | 245 | 150 | 77
351.0595 | 57.2353 | 4.2935 | 220.5258 | 436.5002 | 121.3108 | 51.1274 | 53 | 54 | 8 | 312 | 53 | 23 | 1305 | 0.29 | 2.37 | 0.015 | 40 | 443 | 450 | 245 | 150 | 77
299.3456 | 56 | 3.7418 | 175.6449 | 439.5128 | 102.5487 | 43.6437 | 53 | 51 | 7 | 313 | 54 | 18 | 1305 | 0.29 | 2.37 | 0.015 | 40 | 443 | 450 | 245 | 150 | 77
298.1282 | 56 | 3.7266 | 174.7251 | 437.4401 | 102.3385 | 43.4335 | 53 | 51 | 7 | 314 | 57 | 12 | 1305 | 0.29 | 2.37 | 0.015 | 40 | 443 | 450 | 245 | 150 | 77
349.14 | 57.3582 | 4.2609 | 221.2373 | 434.452 | 121.3375 | 50.81 | 53 | 54 | 8 | 316 | 53 | 19 | 1305 | 0.29 | 2.37 | 0.015 | 40 | 443 | 450 | 245 | 150 | 77
349.5986 | 154 | 1.5891 | 206.82 | 435.9267 | 111.213 | 50.904 | 53 | 54 | 8 | 318 | 53 | 16 | 1305 | 0.29 | 2.37 | 0.015 | 40 | 443 | 450 | 245 | 150 | 77
342.2213 | 49 | 4.8889 | 218.6886 | 437.1278 | 122.4554 | 49.8516 | 53 | 53 | 8 | 319 | 54 | 17 | 1305 | 0.29 | 2.37 | 0.015 | 40 | 443 | 450 | 245 | 150 | 77
368.8424 | 98 | 2.6346 | 200.6057 | 436.7104 | 123.3857 | 53.7214 | 53 | 52 | 9 | 320 | 53 | 22 | 1305 | 0.29 | 2.37 | 0.015 | 40 | 443 | 450 | 245 | 150 | 77
352.7259 | 99.7143 | 2.4762 | 199.9085 | 438.556 | 118.3739 | 51.4085 | 53 | 50 | 9 | 321 | 53 | 14 | 1305 | 0.29 | 2.37 | 0.015 | 40 | 443 | 450 | 245 | 150 | 77
319.5728 | 100.52 | 2.2254 | 168.616 | 439.1701 | 103.936 | 46.587 | 53 | 49 | 8 | 322 | 52 | 14 | 1305 | 0.29 | 2.37 | 0.015 | 40 | 443 | 450 | 245 | 150 | 77
349.7074 | 68.6 | 3.5684 | 200.232 | 434.942 | 117.936 | 50.9016 | 53 | 55 | 8 | 325 | 52 | 15 | 1305 | 0.29 | 2.37 | 0.015 | 40 | 443 | 450 | 245 | 150 | 77
328.3381 | 32.6667 | 7.0358 | 310.152 | 433.9763 | 131.6592 | 47.7744 | 53 | 50 | 8 | 326 | 57 | 18 | 1305 | 0.29 | 2.37 | 0.015 | 40 | 443 | 450 | 245 | 150 | 77
336.3841 | 56 | 4.2048 | 214.7568 | 435.4846 | 117.3456 | 48.972 | 53 | 52 | 8 | 327 | 55 | 18 | 1305 | 0.29 | 2.37 | 0.015 | 40 | 443 | 450 | 245 | 150 | 77
338.6958 | 56 | 4.2337 | 205.6164 | 437.6929 | 120.6282 | 49.3482 | 53 | 54 | 8 | 331 | 46 | 7 | 1305 | 0.29 | 2.37 | 0.015 | 40 | 443 | 450 | 245 | 150 | 77
319.5584 | 35 | 6.3912 | 222.258 | 436.9046 | 102.7632 | 46.5465 | 332 | 55 | 3 | 53 | 43 | 4 | 1305 | 0.29 | 2.37 | 0.015 | 40 | 443 | 450 | 245 | 150 | 77
347.6678 | 56 | 4.3458 | 207.553 | 434.6158 | 121.5965 | 50.5987 | 53 | 54 | 8 | 333 | 53 | 16 | 1305 | 0.29 | 2.37 | 0.015 | 40 | 443 | 450 | 245 | 150 | 77
393.7444 | 56 | 4.9218 | 253.332 | 434.7552 | 80.46 | 57.3075 | 334 | 50 | 4 | 53 | 57 | 3 | 1305 | 0.29 | 2.37 | 0.015 | 40 | 443 | 450 | 245 | 150 | 77
344.7783 | 42 | 5.7463 | 150.2766 | 429.9087 | 100.1844 | 50.0922 | 54 | 53 | 3 | 55 | 54 | 3 | 1305 | 0.29 | 2.37 | 0.015 | 40 | 443 | 450 | 245 | 150 | 77
309.8308 | 29.4 | 7.3769 | 161.4912 | 438.0747 | 131.0208 | 45.1488 | 54 | 47 | 3 | 57 | 60 | 4 | 1305 | 0.29 | 2.37 | 0.015 | 40 | 443 | 450 | 245 | 150 | 77
368.2914 | 105 | 2.4553 | 159.606 | 439.995 | 84.8922 | 53.7052 | 54 | 44 | 4 | 64 | 59 | 17 | 1305 | 0.29 | 2.37 | 0.015 | 40 | 443 | 450 | 245 | 150 | 77
383.4353 | 64.2353 | 4.1785 | 160.671 | 439.0444 | 93.5773 | 55.8942 | 54 | 46 | 4 | 77 | 60 | 20 | 1305 | 0.29 | 2.37 | 0.015 | 40 | 443 | 450 | 245 | 150 | 77
380.8947 | 80.3814 | 3.317 | 162.1781 | 439.2392 | 89.5087 | 55.5278 | 54 | 46 | 4 | 78 | 61 | 14 | 1305 | 0.29 | 2.37 | 0.015 | 40 | 443 | 450 | 245 | 150 | 77
380.9861 | 80.3814 | 3.3178 | 162.1781 | 438.5791 | 89.5087 | 55.5278 | 54 | 46 | 4 | 79 | 61 | 14 | 1305 | 0.29 | 2.37 | 0.015 | 40 | 443 | 450 | 245 | 150 | 77
367.5533 | 105 | 2.4504 | 160.7328 | 438.9701 | 85.08 | 53.5776 | 54 | 44 | 4 | 80 | 56 | 18 | 1305 | 0.29 | 2.37 | 0.015 | 40 | 443 | 450 | 245 | 150 | 77
383.8674 | 91 | 2.9528 | 162.156 | 439.0444 | 88.0728 | 55.9572 | 54 | 46 | 4 | 81 | 60 | 14 | 1305 | 0.29 | 2.37 | 0.015 | 40 | 443 | 450 | 245 | 150 | 77
361.6993 | 84 | 3.0142 | 199.9296 | 436.076 | 80.6213 | 52.6688 | 54 | 53 | 3 | 82 | 54 | 27 | 1305 | 0.29 | 2.37 | 0.015 | 40 | 443 | 450 | 245 | 150 | 77
373.6424 | 105 | 2.4909 | 163.3824 | 438.7476 | 86.8464 | 54.4608 | 54 | 45 | 4 | 83 | 56 | 18 | 1305 | 0.29 | 2.37 | 0.015 | 40 | 443 | 450 | 245 | 150 | 77
364.7441 | 49 | 5.2106 | 150.5736 | 438.4135 | 97.9397 | 53.1574 | 54 | 43 | 4 | 84 | 58 | 18 | 1305 | 0.29 | 2.37 | 0.015 | 40 | 443 | 450 | 245 | 150 | 77
373.1621 | 84 | 3.1097 | 182.2464 | 439.8605 | 87.5712 | 54.4128 | 54 | 44 | 4 | 87 | 60 | 16 | 1305 | 0.29 | 2.37 | 0.015 | 40 | 443 | 450 | 245 | 150 | 77
317.056 | 29.4 | 7.549 | 204.72 | 438.1544 | 131.7588 | 46.203 | 54 | 48 | 3 | 96 | 59 | 12 | 1305 | 0.29 | 2.37 | 0.015 | 40 | 443 | 450 | 245 | 150 | 77
296.2485 | 42 | 4.9375 | 156.5568 | 439.0954 | 85.9392 | 43.1856 | 54 | 44 | 3 | 100 | 65 | 9 | 1305 | 0.29 | 2.37 | 0.015 | 40 | 443 | 450 | 245 | 150 | 77
346.4094 | 63 | 3.849 | 151.4646 | 438.5726 | 86.2578 | 50.4882 | 54 | 54 | 3 | 101 | 51 | 6 | 1305 | 0.29 | 2.37 | 0.015 | 40 | 443 | 450 | 245 | 150 | 77
384.2205 | 109.2353 | 2.4622 | 159.4512 | 438.5791 | 86.3253 | 55.9992 | 54 | 46 | 4 | 110 | 61 | 14 | 1305 | 0.29 | 2.37 | 0.015 | 40 | 443 | 450 | 245 | 150 | 77
392.4066 | 63 | 4.3601 | 188.784 | 438.3336 | 93.3984 | 57.1872 | 54 | 49 | 4 | 111 | 56 | 6 | 1305 | 0.29 | 2.37 | 0.015 | 40 | 443 | 450 | 245 | 150 | 77
385.6604 | 63 | 4.2851 | 185.8416 | 438.1809 | 90.9552 | 56.2009 | 54 | 63 | 3 | 112 | 41 | 2 | 1305 | 0.29 | 2.37 | 0.015 | 40 | 443 | 450 | 245 | 150 | 77
379.0409 | 81 | 3.2757 | 162.324 | 438.525 | 89.5428 | 55.2432 | 54 | 46 | 4 | 116 | 58 | 14 | 1305 | 0.29 | 2.37 | 0.015 | 40 | 443 | 450 | 245 | 150 | 77
382.4268 | 63 | 4.2492 | 162.324 | 439.0444 | 93.852 | 55.7472 | 54 | 46 | 4 | 124 | 60 | 14 | 1305 | 0.29 | 2.37 | 0.015 | 40 | 443 | 450 | 245 | 150 | 77
382.8417 | 63 | 4.2538 | 164.6222 | 439.0444 | 93.9095 | 55.8077 | 54 | 46 | 4 | 125 | 60 | 14 | 1305 | 0.29 | 2.37 | 0.015 | 40 | 443 | 450 | 245 | 150 | 77
367.2511 | 50.4 | 5.1007 | 207.2808 | 437.8664 | 98.652 | 53.5121 | 54 | 44 | 4 | 126 | 57 | 17 | 1305 | 0.29 | 2.37 | 0.015 | 40 | 443 | 450 | 245 | 150 | 77
379.0409 | 56 | 4.738 | 176.688 | 438.525 | 96.7248 | 55.2432 | 54 | 46 | 4 | 127 | 58 | 14 | 1305 | 0.29 | 2.37 | 0.015 | 40 | 443 | 450 | 245 | 150 | 77
343.6292 | 42 | 5.7272 | 317.2567 | 428.4448 | 98.4724 | 49.8986 | 54 | 54 | 3 | 142 | 53 | 11 | 1305 | 0.29 | 2.37 | 0.015 | 40 | 443 | 450 | 245 | 150 | 77
296.8451 | 35 | 5.9369 | 295.2396 | 430.1328 | 98.9244 | 43.1316 | 54 | 44 | 3 | 143 | 63 | 5 | 1305 | 0.29 | 2.37 | 0.015 | 40 | 443 | 450 | 245 | 150 | 77
287.4489 | 31.5 | 6.3878 | 215.568 | 436.966 | 107.424 | 41.8704 | 54 | 64 | 2 | 147 | 42 | 2 | 1305 | 0.29 | 2.37 | 0.015 | 40 | 443 | 450 | 245 | 150 | 77
366.8077 | 63 | 4.0756 | 242.0679 | 438.1817 | 92.0628 | 53.4536 | 54 | 44 | 4 | 148 | 58 | 17 | 1305 | 0.29 | 2.37 | 0.015 | 40 | 443 | 450 | 245 | 150 | 77
329.9375 | 63 | 3.666 | 169.29 | 439.3693 | 80.226 | 48.1014 | 54 | 51 | 3 | 156 | 43 | 3 | 1305 | 0.29 | 2.37 | 0.015 | 40 | 443 | 450 | 245 | 150 | 77
329.2834 | 63 | 3.6587 | 166.9328 | 438.473 | 78.8272 | 47.9904 | 54 | 51 | 3 | 157 | 48 | 2 | 1305 | 0.29 | 2.37 | 0.015 | 40 | 443 | 450 | 245 | 150 | 77
278.5392 | 42 | 4.6423 | 222.5408 | 438.5925 | 80.6752 | 40.5966 | 54 | 39 | 3 | 159 | 57 | 14 | 1305 | 0.29 | 2.37 | 0.015 | 40 | 443 | 450 | 245 | 150 | 77
295.9086 | 42 | 4.9318 | 227.2968 | 438.8116 | 86.2632 | 43.1316 | 54 | 44 | 3 | 160 | 63 | 8 | 1305 | 0.29 | 2.37 | 0.015 | 40 | 443 | 450 | 245 | 150 | 77
319.7873 | 35 | 6.3957 | 668.256 | 430.1245 | 104.2042 | 46.465 | 54 | 48 | 3 | 161 | 59 | 14 | 1305 | 0.29 | 2.37 | 0.015 | 40 | 443 | 450 | 245 | 150 | 77
286.751 | 35 | 5.735 | 357.6096 | 434.2108 | 94.7102 | 41.7269 | 54 | 42 | 3 | 162 | 58 | 9 | 1305 | 0.29 | 2.37 | 0.015 | 40 | 443 | 450 | 245 | 150 | 77
344.1035 | 29.4 | 8.1929 | 150.2766 | 435.2863 | 145.1394 | 50.0922 | 54 | 53 | 3 | 163 | 54 | 3 | 1305 | 0.29 | 2.37 | 0.015 | 40 | 443 | 450 | 245 | 150 | 77
353.6949 | 32.6667 | 7.5792 | 155.2824 | 437.2044 | 120.8376 | 51.5244 | 54 | 56 | 3 | 164 | 39 | 2 | 1305 | 0.29 | 2.37 | 0.015 | 40 | 443 | 450 | 245 | 150 | 77
386.0939 | 63 | 4.2899 | 156.168 | 439.1929 | 93.5237 | 56.2848 | 54 | 47 | 4 | 165 | 60 | 12 | 1305 | 0.29 | 2.37 | 0.015 | 40 | 443 | 450 | 245 | 150 | 77
359.6098 | 63 | 3.9957 | 150.2863 | 439.4722 | 83.5621 | 52.4293 | 54 | 57 | 3 | 175 | 47 | 2 | 1305 | 0.29 | 2.37 | 0.015 | 40 | 443 | 450 | 245 | 150 | 77
354.5141 | 63 | 3.939 | 150.0336 | 438.4531 | 84.456 | 51.6672 | 54 | 54 | 3 | 176 | 48 | 3 | 1305 | 0.29 | 2.37 | 0.015 | 40 | 443 | 450 | 245 | 150 | 77
313.6977 | 42 | 5.2283 | 161.0082 | 438.2141 | 88.7796 | 45.7146 | 54 | 48 | 3 | 193 | 57 | 6 | 1305 | 0.29 | 2.37 | 0.015 | 40 | 443 | 450 | 245 | 150 | 77
305.4434 | 42 | 5.0907 | 161.3782 | 435.2531 | 88.9276 | 44.4638 | 54 | 46 | 3 | 194 | 61 | 2 | 1305 | 0.29 | 2.37 | 0.015 | 40 | 443 | 450 | 245 | 150 | 77
276.5691 | 42 | 4.6095 | 174.2688 | 439.9668 | 80.6592 | 40.3296 | 196 | 36 | 2 | 54 | 62 | 1 | 1305 | 0.29 | 2.37 | 0.015 | 40 | 443 | 450 | 245 | 150 | 77
316.7721 | 60.7297 | 3.6513 | 154.4675 | 434.2022 | 78.0831 | 46.0953 | 54 | 47 | 3 | 217 | 60 | 19 | 1305 | 0.29 | 2.37 | 0.015 | 40 | 443 | 450 | 245 | 150 | 77
313.3072 | 41.1923 | 5.3242 | 524.3112 | 432.4979 | 90.9552 | 45.5628 | 54 | 47 | 3 | 293 | 60 | 13 | 1305 | 0.29 | 2.37 | 0.015 | 40 | 443 | 450 | 245 | 150 | 77
303.8905 | 29.4 | 7.2355 | 154.5696 | 438.7718 | 126.0864 | 44.2944 | 54 | 46 | 3 | 295 | 60 | 4 | 1305 | 0.29 | 2.37 | 0.015 | 40 | 443 | 450 | 245 | 150 | 77
383.2912 | 64.2353 | 4.1769 | 160.614 | 439.0444 | 93.5579 | 55.8732 | 54 | 46 | 4 | 312 | 60 | 20 | 1305 | 0.29 | 2.37 | 0.015 | 40 | 443 | 450 | 245 | 150 | 77
292.3156 | 42 | 4.8719 | 156.0096 | 437.9924 | 85.1904 | 42.5952 | 54 | 43 | 3 | 315 | 56 | 7 | 1305 | 0.29 | 2.37 | 0.015 | 40 | 443 | 450 | 245 | 150 | 77
384.0353 | 64.3582 | 4.177 | 161.4416 | 439.6009 | 93.6282 | 55.993 | 54 | 46 | 4 | 316 | 60 | 17 | 1305 | 0.29 | 2.37 | 0.015 | 40 | 443 | 450 | 245 | 150 | 77
373.967 | 56 | 4.6746 | 163.5552 | 439.267 | 97.2173 | 54.5184 | 54 | 45 | 4 | 319 | 57 | 16 | 1305 | 0.29 | 2.37 | 0.015 | 40 | 443 | 450 | 245 | 150 | 77
358.8031 | 39.6667 | 6.3318 | 253.0656 | 434.3564 | 103.4568 | 52.2144 | 54 | 53 | 3 | 326 | 54 | 22 | 1305 | 0.29 | 2.37 | 0.015 | 40 | 443 | 450 | 245 | 150 | 77
368.499 | 63 | 4.0944 | 159.606 | 438.4445 | 92.0628 | 53.7052 | 54 | 44 | 4 | 327 | 59 | 17 | 1305 | 0.29 | 2.37 | 0.015 | 40 | 443 | 450 | 245 | 150 | 77
309.3677 | 29.4 | 7.3659 | 163.32 | 438.971 | 132.24 | 45.096 | 55 | 56 | 6 | 57 | 48 | 5 | 1305 | 0.29 | 2.37 | 0.015 | 40 | 443 | 450 | 245 | 150 | 77
364.7556 | 105 | 2.4317 | 158.5968 | 437.015 | 84.1528 | 53.132 | 55 | 52 | 8 | 64 | 55 | 18 | 1305 | 0.29 | 2.37 | 0.015 | 40 | 443 | 450 | 245 | 150 | 77
343.2727 | 63 | 3.8141 | 150.1275 | 439.2033 | 85.655 | 50.0425 | 55 | 55 | 7 | 71 | 52 | 5 | 1305 | 0.29 | 2.37 | 0.015 | 40 | 443 | 450 | 245 | 150 | 77
380.8687 | 64.2353 | 4.1505 | 162.2641 | 436.5002 | 94.3306 | 55.4687 | 55 | 54 | 8 | 77 | 53 | 23 | 1305 | 0.29 | 2.37 | 0.015 | 40 | 443 | 450 | 245 | 150 | 77
378.755 | 80.3814 | 3.2984 | 163.8839 | 439.2827 | 90.1876 | 55.2167 | 55 | 55 | 8 | 78 | 52 | 16 | 1305 | 0.29 | 2.37 | 0.015 | 40 | 443 | 450 | 245 | 150 | 77
378.8436 | 80.3814 | 3.2992 | 163.8839 | 438.6396 | 90.1876 | 55.2167 | 55 | 55 | 8 | 79 | 52 | 16 | 1305 | 0.29 | 2.37 | 0.015 | 40 | 443 | 450 | 245 | 150 | 77
363.5987 | 105 | 2.424 | 158.802 | 435.4846 | 84.187 | 52.934 | 55 | 52 | 8 | 80 | 55 | 18 | 1305 | 0.29 | 2.37 | 0.015 | 40 | 443 | 450 | 245 | 150 | 77
380.7234 | 91 | 2.9286 | 163.4062 | 435.9267 | 88.6252 | 55.436 | 55 | 54 | 8 | 81 | 53 | 16 | 1305 | 0.29 | 2.37 | 0.015 | 40 | 443 | 450 | 245 | 150 | 77
360.9298 | 84 | 3.0077 | 203.388 | 438.8762 | 82.9269 | 52.6103 | 55 | 50 | 8 | 82 | 54 | 24 | 1305 | 0.29 | 2.37 | 0.015 | 40 | 443 | 450 | 245 | 150 | 77
371.9904 | 105 | 2.4799 | 161.7666 | 437.7121 | 85.7911 | 54.1996 | 55 | 53 | 8 | 83 | 54 | 19 | 1305 | 0.29 | 2.37 | 0.015 | 40 | 443 | 450 | 245 | 150 | 77
370.9451 | 84 | 3.0912 | 182.532 | 439.966 | 88.1708 | 54.0916 | 55 | 53 | 8 | 87 | 54 | 17 | 1305 | 0.29 | 2.37 | 0.015 | 40 | 443 | 450 | 245 | 150 | 77
328.197 | 31.7386 | 7.2384 | 170.8794 | 439.418 | 157.0044 | 47.8485 | 95 | 52 | 4 | 55 | 51 | 3 | 1305 | 0.29 | 2.37 | 0.015 | 40 | 443 | 450 | 245 | 150 | 77
315.8233 | 29.4 | 7.5196 | 207.3517 | 437.5469 | 133.5608 | 46.0132 | 55 | 49 | 7 | 96 | 54 | 13 | 1305 | 0.29 | 2.37 | 0.015 | 40 | 443 | 450 | 245 | 150 | 77
351.7348 | 63 | 3.9082 | 150.8579 | 439.7178 | 86.546 | 51.2857 | 55 | 50 | 8 | 99 | 55 | 6 | 1305 | 0.29 | 2.37 | 0.015 | 40 | 443 | 450 | 245 | 150 | 77
295.0671 | 42 | 4.9178 | 156.18 | 439.5187 | 85.56 | 43.02 | 55 | 52 | 6 | 100 | 59 | 10 | 1305 | 0.29 | 2.37 | 0.015 | 40 | 443 | 450 | 245 | 150 | 77
345.3065 | 63 | 3.8367 | 150.1275 | 438.7718 | 85.655 | 50.3311 | 55 | 55 | 7 | 101 | 51 | 6 | 1305 | 0.29 | 2.37 | 0.015 | 40 | 443 | 450 | 245 | 150 | 77
385.3082 | 109.2353 | 2.4691 | 159.948 | 439.5725 | 86.7316 | 56.178 | 55 | 54 | 8 | 110 | 53 | 17 | 1305 | 0.29 | 2.37 | 0.015 | 40 | 443 | 450 | 245 | 150 | 77
391.9169 | 63 | 4.3546 | 189.432 | 438.5444 | 93.8304 | 57.1202 | 55 | 58 | 8 | 111 | 49 | 7 | 1305 | 0.29 | 2.37 | 0.015 | 40 | 443 | 450 | 245 | 150 | 77
484.3407 | 63 | 5.3816 | 291.2661 | 436.7402 | 78.0667 | 70.5443 | 112 | 53 | 6 | 55 | 52 | 3 | 1305 | 0.29 | 2.37 | 0.015 | 40 | 443 | 450 | 245 | 150 | 77
378.906 | 81 | 3.2745 | 162.81 | 438.5484 | 89.937 | 55.224 | 55 | 54 | 8 | 116 | 53 | 16 | 1305 | 0.29 | 2.37 | 0.015 | 40 | 443 | 450 | 245 | 150 | 77
379.2675 | 63 | 4.2141 | 162.81 | 435.9267 | 94.23 | 55.224 | 55 | 54 | 8 | 124 | 53 | 16 | 1305 | 0.29 | 2.37 | 0.015 | 40 | 443 | 450 | 245 | 150 | 77
379.6868 | 63 | 4.2187 | 165.0996 | 435.9267 | 94.2872 | 55.2851 | 55 | 54 | 8 | 125 | 53 | 16 | 1305 | 0.29 | 2.37 | 0.015 | 40 | 443 | 450 | 245 | 150 | 77
366.7263 | 50.4 | 5.0934 | 206.4192 | 438.5454 | 97.9552 | 53.4488 | 55 | 52 | 8 | 126 | 55 | 18 | 1305 | 0.29 | 2.37 | 0.015 | 40 | 443 | 450 | 245 | 150 | 77
378.906 | 56 | 4.7363 | 177.12 | 438.5484 | 97.092 | 55.224 | 55 | 54 | 8 | 127 | 53 | 16 | 1305 | 0.29 | 2.37 | 0.015 | 40 | 443 | 450 | 245 | 150 | 77
347.8173 | 42 | 5.797 | 320.7151 | 436.5212 | 100.778 | 50.6556 | 55 | 49 | 8 | 142 | 54 | 11 | 1305 | 0.29 | 2.37 | 0.015 | 40 | 443 | 450 | 245 | 150 | 77
300.8728 | 35 | 6.0175 | 296.037 | 436.7801 | 100.3884 | 43.8228 | 55 | 54 | 6 | 143 | 52 | 6 | 1305 | 0.29 | 2.37 | 0.015 | 40 | 443 | 450 | 245 | 150 | 77
364.7556 | 63 | 4.0528 | 241.314 | 437.015 | 91.3456 | 53.132 | 55 | 52 | 8 | 148 | 55 | 18 | 1305 | 0.29 | 2.37 | 0.015 | 40 | 443 | 450 | 245 | 150 | 77
278.5401 | 42 | 4.6423 | 220.705 | 438.068 | 80.66 | 40.589 | 55 | 47 | 6 | 159 | 56 | 14 | 1305 | 0.29 | 2.37 | 0.015 | 40 | 443 | 450 | 245 | 150 | 77
293.1849 | 42 | 4.8864 | 226.44 | 438.8382 | 84.915 | 42.735 | 55 | 51 | 6 | 160 | 52 | 10 | 1305 | 0.29 | 2.37 | 0.015 | 40 | 443 | 450 | 245 | 150 | 77
319.1286 | 35 | 6.3826 | 670.6065 | 430.7303 | 106.6118 | 46.3795 | 55 | 49 | 7 | 161 | 55 | 15 | 1305 | 0.29 | 2.37 | 0.015 | 40 | 443 | 450 | 245 | 150 | 77
284.905 | 35 | 5.6981 | 354.9114 | 431.4324 | 95.389 | 41.4163 | 55 | 50 | 6 | 162 | 57 | 9 | 1305 | 0.29 | 2.37 | 0.015 | 40 | 443 | 450 | 245 | 150 | 77
343.6499 | 29.4 | 8.1821 | 150.1275 | 436.1826 | 143.375 | 50.0425 | 55 | 55 | 7 | 163 | 52 | 3 | 1305 | 0.29 | 2.37 | 0.015 | 40 | 443 | 450 | 245 | 150 | 77
359.3303 | 32.6667 | 7.6999 | 169.497 | 437.7123 | 155.622 | 52.355 | 164 | 52 | 4 | 55 | 50 | 3 | 1305 | 0.29 | 2.37 | 0.015 | 40 | 443 | 450 | 245 | 150 | 77
386.4169 | 63 | 4.2935 | 157.086 | 436.3363 | 94.0583 | 56.2734 | 55 | 54 | 8 | 165 | 53 | 15 | 1305 | 0.29 | 2.37 | 0.015 | 40 | 443 | 450 | 245 | 150 | 77
312.8225 | 42 | 5.2137 | 164.7055 | 438.6988 | 91.1902 | 45.5951 | 55 | 57 | 6 | 193 | 49 | 7 | 1305 | 0.29 | 2.37 | 0.015 | 40 | 443 | 450 | 245 | 150 | 77
317.4041 | 60.7297 | 3.6586 | 158.2088 | 437.3013 | 78.1856 | 46.2394 | 55 | 48 | 7 | 217 | 55 | 21 | 1305 | 0.29 | 2.37 | 0.015 | 40 | 443 | 450 | 245 | 150 | 77
310.5689 | 41.1923 | 5.2776 | 532.5225 | 431.0041 | 91.4566 | 45.14 | 55 | 47 | 7 | 293 | 53 | 15 | 1305 | 0.29 | 2.37 | 0.015 | 40 | 443 | 450 | 245 | 150 | 77
302.3549 | 29.4 | 7.1989 | 157.365 | 439.4855 | 127.95 | 44.082 | 55 | 54 | 6 | 295 | 49 | 5 | 1305 | 0.29 | 2.37 | 0.015 | 40 | 443 | 450 | 245 | 150 | 77
380.7222 | 64.2353 | 4.1489 | 162.2058 | 436.5002 | 94.3108 | 55.4474 | 55 | 54 | 8 | 312 | 53 | 23 | 1305 | 0.29 | 2.37 | 0.015 | 40 | 443 | 450 | 245 | 150 | 77
293.0635 | 42 | 4.8844 | 155.88 | 439.0111 | 85.44 | 42.72 | 55 | 52 | 6 | 315 | 55 | 7 | 1305 | 0.29 | 2.37 | 0.015 | 40 | 443 | 450 | 245 | 150 | 77
381.2947 | 64.3582 | 4.1472 | 162.9173 | 439.1219 | 94.3375 | 55.5837 | 55 | 55 | 8 | 316 | 52 | 19 | 1305 | 0.29 | 2.37 | 0.015 | 40 | 443 | 450 | 245 | 150 | 77
371.3281 | 56 | 4.6416 | 161.4486 | 437.1278 | 95.9554 | 54.0916 | 55 | 53 | 8 | 319 | 54 | 17 | 1305 | 0.29 | 2.37 | 0.015 | 40 | 443 | 450 | 245 | 150 | 77
362.2479 | 49 | 5.175 | 238.056 | 438.1234 | 94.6816 | 52.788 | 55 | 51 | 8 | 323 | 55 | 19 | 1305 | 0.29 | 2.37 | 0.015 | 40 | 443 | 450 | 245 | 150 | 77
367.6123 | 63 | 4.0846 | 160.8168 | 439.966 | 92.8256 | 53.6056 | 55 | 53 | 8 | 327 | 54 | 18 | 1305 | 0.29 | 2.37 | 0.015 | 40 | 443 | 450 | 245 | 150 | 77
326.2595 | 42 | 5.4377 | 206.349 | 430.2822 | 93.6396 | 47.4081 | 332 | 57 | 3 | 55 | 50 | 3 | 1305 | 0.29 | 2.37 | 0.015 | 40 | 443 | 450 | 245 | 150 | 77
320.0766 | 45.7386 | 4.8986 | 161.8884 | 438.291 | 145.5714 | 46.6455 | 95 | 51 | 4 | 56 | 49 | 3 | 1305 | 0.29 | 2.37 | 0.015 | 40 | 443 | 450 | 245 | 150 | 77
299.8206 | 43.4 | 4.8358 | 182.7652 | 438.7419 | 105.4038 | 43.7007 | 56 | 53 | 6 | 96 | 54 | 13 | 1305 | 0.29 | 2.37 | 0.015 | 40 | 443 | 450 | 245 | 150 | 77
351.0377 | 46.6667 | 5.2656 | 161.172 | 438.0212 | 144.522 | 51.1525 | 164 | 50 | 4 | 56 | 51 | 3 | 1305 | 0.29 | 2.37 | 0.015 | 40 | 443 | 450 | 245 | 150 | 77
323.2842 | 56 | 4.0411 | 198.024 | 437.3776 | 82.5396 | 47.0973 | 332 | 56 | 3 | 56 | 51 | 3 | 1305 | 0.29 | 2.37 | 0.015 | 40 | 443 | 450 | 245 | 150 | 77
278.7468 | 50.4 | 3.8715 | 158.248 | 435.4191 | 143.364 | 40.58 | 57 | 55 | 8 | 60 | 53 | 23 | 1305 | 0.29 | 2.37 | 0.015 | 40 | 443 | 450 | 245 | 150 | 77
287.9469 | 92.4 | 2.1814 | 179.8128 | 439.6042 | 143.8488 | 41.9832 | 57 | 52 | 9 | 64 | 55 | 18 | 1305 | 0.29 | 2.37 | 0.015 | 40 | 443 | 450 | 245 | 150 | 77
287.9469 | 92.4 | 2.1814 | 151.0416 | 439.6042 | 143.8488 | 41.9832 | 57 | 52 | 9 | 72 | 55 | 18 | 1305 | 0.29 | 2.37 | 0.015 | 40 | 443 | 450 | 245 | 150 | 77
315.4595 | 50.4 | 4.3814 | 161.988 | 438.971 | 100.716 | 45.984 | 74 | 48 | 3 | 57 | 60 | 4 | 1305 | 0.29 | 2.37 | 0.015 | 40 | 443 | 450 | 245 | 150 | 77
335.0193 | 50.4 | 4.653 | 174.5376 | 438.971 | 104.8992 | 48.8352 | 75 | 48 | 3 | 57 | 48 | 5 | 1305 | 0.29 | 2.37 | 0.015 | 40 | 443 | 450 | 245 | 150 | 77
296.0501 | 50.4 | 4.1118 | 154.995 | 439.8174 | 98.385 | 43.168 | 76 | 52 | 2 | 57 | 49 | 5 | 1305 | 0.29 | 2.37 | 0.015 | 40 | 443 | 450 | 245 | 150 | 77
298.6276 | 51.6353 | 4.0484 | 184.2961 | 436.8409 | 156.3226 | 43.4967 | 57 | 54 | 9 | 77 | 54 | 22 | 1305 | 0.29 | 2.37 | 0.015 | 40 | 443 | 450 | 245 | 150 | 77
296.3914 | 67.7814 | 3.0609 | 185.9159 | 437.3046 | 152.1796 | 43.1783 | 57 | 54 | 9 | 78 | 53 | 16 | 1305 | 0.29 | 2.37 | 0.015 | 40 | 443 | 450 | 245 | 150 | 77
298.195 | 67.7814 | 3.0796 | 185.9159 | 438.3434 | 152.1796 | 43.4575 | 57 | 54 | 9 | 79 | 54 | 16 | 1305 | 0.29 | 2.37 | 0.015 | 40 | 443 | 450 | 245 | 150 | 77
288.3535 | 92.4 | 2.1845 | 179.2296 | 439.9659 | 143.7516 | 42.048 | 57 | 52 | 9 | 80 | 56 | 18 | 1305 | 0.29 | 2.37 | 0.015 | 40 | 443 | 450 | 245 | 150 | 77
296.6016 | 78.4 | 2.6482 | 185.4383 | 434.5036 | 150.6173 | 43.1649 | 57 | 54 | 9 | 81 | 54 | 15 | 1305 | 0.29 | 2.37 | 0.015 | 40 | 443 | 450 | 245 | 150 | 77
284.8642 | 71.4 | 2.7928 | 222.066 | 438.4906 | 141.3733 | 41.5169 | 57 | 50 | 9 | 82 | 55 | 23 | 1305 | 0.29 | 2.37 | 0.015 | 40 | 443 | 450 | 245 | 150 | 77
284.4296 | 36.4 | 5.4698 | 171.9882 | 439.1868 | 157.8553 | 41.4641 | 57 | 52 | 9 | 84 | 54 | 18 | 1305 | 0.29 | 2.37 | 0.015 | 40 | 443 | 450 | 245 | 150 | 77
296.2502 | 50.4 | 4.1146 | 170.9455 | 438.6155 | 156.4287 | 43.1783 | 57 | 54 | 9 | 85 | 53 | 16 | 1305 | 0.29 | 2.37 | 0.015 | 40 | 443 | 450 | 245 | 150 | 77
287.6223 | 71.4 | 2.8198 | 201.168 | 433.7331 | 146.3328 | 41.8464 | 57 | 52 | 9 | 87 | 56 | 16 | 1305 | 0.29 | 2.37 | 0.015 | 40 | 443 | 450 | 245 | 150 | 77
289.7451 | 19.1386 | 10.5975 | 180.3264 | 436.9089 | 180.3264 | 42.204 | 95 | 58 | 3 | 57 | 48 | 5 | 1305 | 0.29 | 2.37 | 0.015 | 40 | 443 | 450 | 245 | 150 | 77
284.8606 | 50.4 | 3.9564 | 150.3367 | 439.8921 | 150.3367 | 41.5376 | 57 | 53 | 9 | 98 | 51 | 5 | 1305 | 0.29 | 2.37 | 0.015 | 40 | 443 | 450 | 245 | 150 | 77
296.6471 | 96.6353 | 2.1488 | 184.608 | 437.4603 | 151.3516 | 43.218 | 57 | 55 | 9 | 110 | 53 | 15 | 1305 | 0.29 | 2.37 | 0.015 | 40 | 443 | 450 | 245 | 150 | 77
423.3692 | 50.4 | 5.8801 | 295.0665 | 436.5809 | 115.0773 | 61.6602 | 112 | 54 | 5 | 57 | 48 | 5 | 1305 | 0.29 | 2.37 | 0.015 | 40 | 443 | 450 | 245 | 150 | 77
282.9075 | 50.5909 | 3.9144 | 162.7582 | 438.7751 | 148.3931 | 41.236 | 57 | 51 | 9 | 113 | 53 | 16 | 1305 | 0.29 | 2.37 | 0.015 | 40 | 443 | 450 | 245 | 150 | 77
294.9412 | 68.4 | 3.0184 | 184.842 | 437.0078 | 151.929 | 42.9624 | 57 | 54 | 9 | 116 | 54 | 15 | 1305 | 0.29 | 2.37 | 0.015 | 40 | 443 | 450 | 245 | 150 | 77
295.2101 | 50.4 | 4.1001 | 184.842 | 434.5036 | 156.222 | 42.9624 | 57 | 54 | 9 | 124 | 54 | 15 | 1305 | 0.29 | 2.37 | 0.015 | 40 | 443 | 450 | 245 | 150 | 77
295.6108 | 50.4 | 4.1057 | 187.1316 | 434.5036 | 156.2792 | 43.0207 | 57 | 54 | 9 | 125 | 54 | 15 | 1305 | 0.29 | 2.37 | 0.015 | 40 | 443 | 450 | 245 | 150 | 77
286.4478 | 37.8 | 5.3046 | 225.7632 | 437.0227 | 157.2192 | 41.7254 | 57 | 52 | 9 | 126 | 56 | 17 | 1305 | 0.29 | 2.37 | 0.015 | 40 | 443 | 450 | 245 | 150 | 77
294.9412 | 43.4 | 4.7571 | 199.152 | 437.0078 | 159.084 | 42.9624 | 57 | 54 | 9 | 127 | 54 | 15 | 1305 | 0.29 | 2.37 | 0.015 | 40 | 443 | 450 | 245 | 150 | 77
318.4577 | 50.4 | 4.423 | 180.2724 | 438.6722 | 100.86 | 46.416 | 128 | 60 | 3 | 57 | 48 | 5 | 1305 | 0.29 | 2.37 | 0.015 | 40 | 443 | 450 | 245 | 150 | 77
319.3723 | 50.4 | 4.4357 | 183.7824 | 436.5388 | 100.9248 | 46.5132 | 129 | 59 | 3 | 57 | 48 | 5 | 1305 | 0.29 | 2.37 | 0.015 | 40 | 443 | 450 | 245 | 150 | 77
293.2861 | 50.4 | 4.0734 | 156.289 | 439.4564 | 156.289 | 42.7594 | 57 | 54 | 9 | 133 | 52 | 16 | 1305 | 0.29 | 2.37 | 0.015 | 40 | 443 | 450 | 245 | 150 | 77
373.5782 | 50.4 | 5.1886 | 150.176 | 427.4191 | 111.296 | 54.2272 | 137 | 46 | 4 | 57 | 62 | 4 | 1305 | 0.29 | 2.37 | 0.015 | 40 | 443 | 450 | 245 | 150 | 77
286.3196 | 50.4 | 3.9767 | 262.53 | 437.6843 | 151.0416 | 41.7168 | 57 | 52 | 9 | 148 | 54 | 18 | 1305 | 0.29 | 2.37 | 0.015 | 40 | 443 | 450 | 245 | 150 | 77
297.772 | 94.9846 | 2.1945 | 156.4434 | 436.1313 | 149.1777 | 43.3609 | 57 | 54 | 9 | 149 | 54 | 23 | 1305 | 0.29 | 2.37 | 0.015 | 40 | 443 | 450 | 245 | 150 | 77
299.9721 | 16.8 | 12.4988 | 158.325 | 438.7552 | 217.155 | 43.723 | 163 | 53 | 6 | 57 | 49 | 5 | 1305 | 0.29 | 2.37 | 0.015 | 40 | 443 | 450 | 245 | 150 | 77
317.1542 | 20.0667 | 11.0635 | 179.97 | 437.4814 | 179.97 | 46.206 | 164 | 58 | 3 | 57 | 48 | 5 | 1305 | 0.29 | 2.37 | 0.015 | 40 | 443 | 450 | 245 | 150 | 77
300.8851 | 50.4 | 4.179 | 183.206 | 439.7418 | 160.1383 | 43.8718 | 57 | 50 | 10 | 165 | 55 | 13 | 1305 | 0.29 | 2.37 | 0.015 | 40 | 443 | 450 | 245 | 150 | 77
373.871 | 50.4 | 5.1927 | 176.2224 | 436.5809 | 105.4608 | 54.4512 | 174 | 48 | 3 | 57 | 60 | 4 | 1305 | 0.29 | 2.37 | 0.015 | 40 | 443 | 450 | 245 | 150 | 77
327.6038 | 50.4 | 4.5501 | 169.9776 | 437.6564 | 101.298 | 47.7314 | 175 | 54 | 4 | 57 | 48 | 5 | 1305 | 0.29 | 2.37 | 0.015 | 40 | 443 | 450 | 245 | 150 | 77
316.0176 | 50.4 | 4.3891 | 162.816 | 436.9793 | 100.992 | 46.032 | 176 | 58 | 5 | 57 | 48 | 5 | 1305 | 0.29 | 2.37 | 0.015 | 40 | 443 | 450 | 245 | 150 | 77
381.5831 | 50.4 | 5.2998 | 150.1184 | 436.5809 | 110.0992 | 55.5744 | 178 | 54 | 4 | 57 | 48 | 5 | 1305 | 0.29 | 2.37 | 0.015 | 40 | 443 | 450 | 245 | 150 | 77
280.751 | 50.4 | 3.8993 | 160.1712 | 439.4689 | 145.7856 | 40.932 | 57 | 50 | 9 | 249 | 55 | 18 | 1305 | 0.29 | 2.37 | 0.015 | 40 | 443 | 450 | 245 | 150 | 77
281.818 | 50.4 | 3.9141 | 163.46 | 439.2033 | 149.474 | 41.0836 | 57 | 58 | 8 | 278 | 50 | 6 | 1305 | 0.29 | 2.37 | 0.015 | 40 | 443 | 450 | 245 | 150 | 77
298.4848 | 51.6353 | 4.0464 | 184.2378 | 436.8409 | 156.3028 | 43.4759 | 57 | 54 | 9 | 312 | 54 | 22 | 1305 | 0.29 | 2.37 | 0.015 | 40 | 443 | 450 | 245 | 150 | 77
300.7553 | 51.7582 | 4.0675 | 184.2523 | 438.8443 | 156.096 | 43.8386 | 57 | 54 | 9 | 316 | 54 | 19 | 1305 | 0.29 | 2.37 | 0.015 | 40 | 443 | 450 | 245 | 150 | 77
296.4483 | 148.4 | 1.3983 | 173.16 | 439.3037 | 148.833 | 43.218 | 57 | 55 | 9 | 318 | 53 | 15 | 1305 | 0.29 | 2.37 | 0.015 | 40 | 443 | 450 | 245 | 150 | 77
318.7342 | 92.4 | 2.4147 | 159.3957 | 439.1469 | 159.3957 | 46.4643 | 57 | 52 | 10 | 320 | 54 | 23 | 1305 | 0.29 | 2.37 | 0.015 | 40 | 443 | 450 | 245 | 150 | 77
301.8994 | 94.1143 | 2.2455 | 160.2835 | 439.917 | 152.9989 | 44.0225 | 57 | 50 | 10 | 321 | 55 | 14 | 1305 | 0.29 | 2.37 | 0.015 | 40 | 443 | 450 | 245 | 150 | 77
283.7074 | 36.4 | 5.4559 | 258.768 | 436.6591 | 155.412 | 41.3208 | 57 | 51 | 9 | 323 | 56 | 18 | 1305 | 0.29 | 2.37 | 0.015 | 40 | 443 | 450 | 245 | 150 | 77
297.4401 | 63 | 3.3049 | 167.7728 | 438.652 | 156.8864 | 43.3523 | 57 | 50 | 10 | 325 | 54 | 14 | 1305 | 0.29 | 2.37 | 0.015 | 40 | 443 | 450 | 245 | 150 | 77
289.736 | 50.4 | 4.0241 | 179.8128 | 439.9659 | 151.0416 | 42.2496 | 57 | 52 | 9 | 327 | 56 | 18 | 1305 | 0.29 | 2.37 | 0.015 | 40 | 443 | 450 | 245 | 150 | 77
292.6663 | 29.4 | 6.9682 | 213.0455 | 435.5934 | 126.5654 | 42.6091 | 332 | 49 | 3 | 57 | 59 | 4 | 1305 | 0.29 | 2.37 | 0.015 | 40 | 443 | 450 | 245 | 150 | 77
297.927 | 50.4 | 4.1379 | 171.6568 | 439.3061 | 157.3684 | 43.4336 | 57 | 49 | 10 | 333 | 56 | 15 | 1305 | 0.29 | 2.37 | 0.015 | 40 | 443 | 450 | 245 | 150 | 77
358.8873 | 50.4 | 4.9845 | 235.7088 | 435.479 | 105.072 | 52.248 | 334 | 59 | 3 | 57 | 48 | 5 | 1305 | 0.29 | 2.37 | 0.015 | 40 | 443 | 450 | 245 | 150 | 77
322.3706 | 52.7386 | 4.2788 | 157.1112 | 438.0918 | 143.1828 | 46.9764 | 95 | 51 | 4 | 58 | 53 | 6 | 1305 | 0.29 | 2.37 | 0.015 | 40 | 443 | 450 | 245 | 150 | 77
354.4824 | 53.6667 | 4.6237 | 155.7288 | 438.763 | 141.8004 | 51.6684 | 164 | 51 | 4 | 58 | 53 | 6 | 1305 | 0.29 | 2.37 | 0.015 | 40 | 443 | 450 | 245 | 150 | 77
325.4245 | 63 | 3.6158 | 192.5808 | 436.7801 | 79.818 | 47.3988 | 332 | 42 | 4 | 58 | 55 | 6 | 1305 | 0.29 | 2.37 | 0.015 | 40 | 443 | 450 | 245 | 150 | 77
296.5316 | 52.7386 | 3.9359 | 167.7952 | 429.2385 | 126.0592 | 43.072 | 95 | 60 | 3 | 59 | 47 | 2 | 1305 | 0.29 | 2.37 | 0.015 | 40 | 443 | 450 | 245 | 150 | 77
290.0198 | 50.4 | 4.0281 | 155.289 | 439.9668 | 97.791 | 42.291 | 59 | 48 | 4 | 163 | 50 | 3 | 1305 | 0.29 | 2.37 | 0.015 | 40 | 443 | 450 | 245 | 150 | 77
324.9635 | 53.6667 | 4.2387 | 173.53 | 429.8307 | 131.794 | 47.212 | 164 | 60 | 3 | 59 | 47 | 2 | 1305 | 0.29 | 2.37 | 0.015 | 40 | 443 | 450 | 245 | 150 | 77
557.1867 | 84 | 4.6432 | 367.191 | 435.9336 | 81.1305 | 81.1305 | 111 | 55 | 30 | 60 | 50 | 21 | 1305 | 0.29 | 2.37 | 0.015 | 40 | 443 | 450 | 245 | 150 | 77
413.7365 | 71.4 | 4.0562 | 350.5128 | 436.6138 | 83.7804 | 60.258 | 126 | 66 | 55 | 60 | 40 | 11 | 1305 | 0.29 | 2.37 | 0.015 | 40 | 443 | 450 | 245 | 150 | 77
468.4739 | 77 | 4.2589 | 257.2865 | 437.5444 | 80.3312 | 68.2532 | 127 | 61 | 55 | 60 | 46 | 14 | 1305 | 0.29 | 2.37 | 0.015 | 40 | 443 | 450 | 245 | 150 | 77
347.6896 | 63 | 3.8632 | 620.9151 | 431.1037 | 90.5249 | 50.5372 | 142 | 55 | 30 | 60 | 48 | 18 | 1305 | 0.29 | 2.37 | 0.015 | 40 | 443 | 450 | 245 | 150 | 77
362.6526 | 53.6667 | 4.7303 | 165.9494 | 434.7796 | 150.9067 | 52.7827 | 164 | 51 | 4 | 60 | 56 | 22 | 1305 | 0.29 | 2.37 | 0.015 | 40 | 443 | 450 | 245 | 150 | 77
392.1404 | 70 | 3.9214 | 446.1425 | 433.7726 | 81.6488 | 57.0536 | 323 | 61 | 56 | 60 | 46 | 14 | 1305 | 0.29 | 2.37 | 0.015 | 40 | 443 | 450 | 245 | 150 | 77
396.7409 | 71.12 | 3.9049 | 431.8938 | 435.336 | 79.5753 | 57.7558 | 324 | 61 | 54 | 60 | 46 | 15 | 1305 | 0.29 | 2.37 | 0.015 | 40 | 443 | 450 | 245 | 150 | 77
380.0215 | 60.6667 | 4.3849 | 502.4887 | 433.7099 | 116.5252 | 55.2892 | 326 | 63 | 54 | 60 | 43 | 12 | 1305 | 0.29 | 2.37 | 0.015 | 40 | 443 | 450 | 245 | 150 | 77
336.8435 | 63 | 3.7427 | 196.3723 | 436.7801 | 81.7138 | 49.062 | 332 | 42 | 4 | 60 | 55 | 24 | 1305 | 0.29 | 2.37 | 0.015 | 40 | 443 | 450 | 245 | 150 | 77
334.779 | 52.7386 | 4.4435 | 150.663 | 438.8173 | 150.663 | 48.7974 | 95 | 54 | 4 | 61 | 53 | 8 | 1305 | 0.29 | 2.37 | 0.015 | 40 | 443 | 450 | 245 | 150 | 77
560.292 | 84 | 4.6691 | 354.8345 | 436.332 | 81.5945 | 81.5945 | 111 | 55 | 30 | 61 | 51 | 8 | 1305 | 0.29 | 2.37 | 0.015 | 40 | 443 | 450 | 245 | 150 | 77
368.7671 | 53.6667 | 4.81 | 154.9974 | 439.5279 | 154.9974 | 53.7654 | 164 | 54 | 4 | 61 | 53 | 8 | 1305 | 0.29 | 2.37 | 0.015 | 40 | 443 | 450 | 245 | 150 | 77
338.8469 | 63 | 3.765 | 186.8944 | 437.1784 | 83.3536 | 49.361 | 332 | 44 | 4 | 61 | 57 | 8 | 1305 | 0.29 | 2.37 | 0.015 | 40 | 443 | 450 | 245 | 150 | 77
562.9042 | 84 | 4.6909 | 355.203 | 435.9336 | 81.963 | 81.963 | 111 | 55 | 30 | 62 | 50 | 18 | 1305 | 0.29 | 2.37 | 0.015 | 40 | 443 | 450 | 245 | 150 | 77
472.8125 | 77 | 4.2983 | 252.0517 | 437.48 | 81.0949 | 68.8837 | 127 | 64 | 53 | 62 | 43 | 12 | 1305 | 0.29 | 2.37 | 0.015 | 40 | 443 | 450 | 245 | 150 | 77
353.2455 | 63 | 3.9249 | 611.1938 | 432.1992 | 91.353 | 51.3653 | 142 | 55 | 30 | 62 | 50 | 15 | 1305 | 0.29 | 2.37 | 0.015 | 40 | 443 | 450 | 245 | 150 | 77
370.4429 | 53.6667 | 4.8319 | 155.6642 | 437.2591 | 155.6642 | 53.9652 | 164 | 53 | 4 | 62 | 54 | 18 | 1305 | 0.29 | 2.37 | 0.015 | 40 | 443 | 450 | 245 | 150 | 77
445.7493 | 77 | 4.0523 | 186.133 | 438.1599 | 77.0746 | 64.957 | 319 | 68 | 55 | 62 | 36 | 8 | 1305 | 0.29 | 2.37 | 0.015 | 40 | 443 | 450 | 245 | 150 | 77
342.9954 | 63 | 3.8111 | 187.2677 | 438.3734 | 83.7269 | 49.987 | 332 | 44 | 4 | 62 | 60 | 17 | 1305 | 0.29 | 2.37 | 0.015 | 40 | 443 | 450 | 245 | 150 | 77
327.4426 | 63 | 3.6383 | 178.71 | 438.0747 | 79.8756 | 47.7152 | 332 | 43 | 4 | 63 | 54 | 7 | 1305 | 0.29 | 2.37 | 0.015 | 40 | 443 | 450 | 245 | 150 | 77
342.5209 | 94.7386 | 2.5308 | 180.7248 | 437.1476 | 144.1688 | 49.8956 | 95 | 54 | 4 | 64 | 53 | 19 | 1305 | 0.29 | 2.37 | 0.015 | 40 | 443 | 450 | 245 | 150 | 77
418.5256 | 113.4 | 2.5835 | 357.972 | 436.5281 | 81.442 | 60.9536 | 126 | 66 | 55 | 64 | 41 | 10 | 1305 | 0.29 | 2.37 | 0.015 | 40 | 443 | 450 | 245 | 150 | 77
476.2244 | 119 | 2.8013 | 269.496 | 437.1309 | 77.652 | 69.372 | 127 | 62 | 55 | 64 | 45 | 12 | 1305 | 0.29 | 2.37 | 0.015 | 40 | 443 | 450 | 245 | 150 | 77
357.4308 | 105 | 2.3829 | 628.1046 | 430.2881 | 85.0053 | 51.9376 | 142 | 56 | 29 | 64 | 50 | 17 | 1305 | 0.29 | 2.37 | 0.015 | 40 | 443 | 450 | 245 | 150 | 77
354.5268 | 92.4 | 2.6858 | 151.9368 | 437.5461 | 188.4928 | 51.652 | 163 | 50 | 8 | 64 | 55 | 18 | 1305 | 0.29 | 2.37 | 0.015 | 40 | 443 | 450 | 245 | 150 | 77
376.5276 | 95.6667 | 2.7551 | 187.7232 | 437.8583 | 151.1672 | 54.8636 | 164 | 54 | 4 | 64 | 53 | 19 | 1305 | 0.29 | 2.37 | 0.015 | 40 | 443 | 450 | 245 | 150 | 77
348.2103 | 105 | 2.3214 | 221.2452 | 438.4926 | 78.0552 | 50.7492 | 332 | 45 | 4 | 64 | 58 | 18 | 1305 | 0.29 | 2.37 | 0.015 | 40 | 443 | 450 | 245 | 150 | 77
349.1827 | 50.4 | 4.8498 | 186.579 | 437.6266 | 107.9415 | 50.8749 | 65 | 47 | 3 | 96 | 60 | 12 | 1305 | 0.29 | 2.37 | 0.015 | 40 | 443 | 450 | 245 | 150 | 77
328.315 | 56 | 4.1039 | 276.5268 | 435.1867 | 77.0961 | 47.7921 | 65 | 43 | 3 | 143 | 55 | 6 | 1305 | 0.29 | 2.37 | 0.015 | 40 | 443 | 450 | 245 | 150 | 77
314.4411 | 52.5 | 4.1925 | 199.9484 | 436.0931 | 86.0422 | 45.7876 | 65 | 62 | 2 | 147 | 43 | 2 | 1305 | 0.29 | 2.37 | 0.015 | 40 | 443 | 450 | 245 | 150 | 77
345.6389 | 56 | 4.3205 | 641.9454 | 423.3527 | 77.6252 | 50.0972 | 65 | 45 | 3 | 161 | 62 | 14 | 1305 | 0.29 | 2.37 | 0.015 | 40 | 443 | 450 | 245 | 150 | 77
297.2818 | 49 | 4.2469 | 196.486 | 435.7415 | 112.2398 | 43.2834 | 65 | 57 | 2 | 235 | 48 | 3 | 1305 | 0.29 | 2.37 | 0.015 | 40 | 443 | 450 | 245 | 150 | 77
397.1987 | 60.6667 | 4.5831 | 227.55 | 436.7814 | 77.4081 | 57.8529 | 65 | 51 | 3 | 326 | 56 | 23 | 1305 | 0.29 | 2.37 | 0.015 | 40 | 443 | 450 | 245 | 150 | 77
348.2273 | 94.7386 | 2.573 | 151.5651 | 434.6078 | 144.2114 | 50.68 | 95 | 54 | 4 | 66 | 53 | 16 | 1305 | 0.29 | 2.37 | 0.015 | 40 | 443 | 450 | 245 | 150 | 77
280.8849 | 98 | 2.0063 | 402.708 | 434.0041 | 84.8706 | 40.8702 | 143 | 53 | 11 | 66 | 54 | 15 | 1305 | 0.29 | 2.37 | 0.015 | 40 | 443 | 450 | 245 | 150 | 77
382.264 | 95.6667 | 2.7971 | 155.8995 | 435.3185 | 148.5457 | 55.648 | 164 | 54 | 4 | 66 | 53 | 16 | 1305 | 0.29 | 2.37 | 0.015 | 40 | 443 | 450 | 245 | 150 | 77
352.4576 | 105 | 2.3497 | 190.994 | 438.6311 | 77.848 | 51.3708 | 332 | 47 | 4 | 66 | 56 | 14 | 1305 | 0.29 | 2.37 | 0.015 | 40 | 443 | 450 | 245 | 150 | 77
334.8306 | 105 | 2.2322 | 590.1759 | 431.1568 | 82.3531 | 48.6691 | 142 | 57 | 28 | 67 | 50 | 9 | 1305 | 0.29 | 2.37 | 0.015 | 40 | 443 | 450 | 245 | 150 | 77
312.7163 | 49 | 4.4674 | 552.5608 | 431.829 | 85.5388 | 45.4658 | 142 | 53 | 27 | 69 | 53 | 11 | 1305 | 0.29 | 2.37 | 0.015 | 40 | 443 | 450 | 245 | 150 | 77
314.2466 | 39.6667 | 5.5455 | 156.0105 | 437.7877 | 133.9493 | 45.7875 | 164 | 42 | 4 | 69 | 53 | 15 | 1305 | 0.29 | 2.37 | 0.015 | 40 | 443 | 450 | 245 | 150 | 77
293.114 | 49 | 4.1873 | 184.704 | 439.9801 | 78.2328 | 42.7424 | 332 | 48 | 3 | 69 | 56 | 14 | 1305 | 0.29 | 2.37 | 0.015 | 40 | 443 | 450 | 245 | 150 | 77
321.1719 | 52.7386 | 4.2629 | 169.1442 | 439.7532 | 140.8614 | 46.83 | 95 | 50 | 4 | 70 | 50 | 6 | 1305 | 0.29 | 2.37 | 0.015 | 40 | 443 | 450 | 245 | 150 | 77
299.9946 | 50.4 | 4.1666 | 200.4808 | 438.5427 | 99.5429 | 43.7229 | 70 | 51 | 12 | 96 | 54 | 13 | 1305 | 0.29 | 2.37 | 0.015 | 40 | 443 | 450 | 245 | 150 | 77
345.5946 | 53.6667 | 4.5078 | 169.719 | 429.8105 | 141.821 | 50.209 | 164 | 49 | 4 | 70 | 58 | 5 | 1305 | 0.29 | 2.37 | 0.015 | 40 | 443 | 450 | 245 | 150 | 77
323.2431 | 63 | 3.5916 | 207.1482 | 437.0788 | 80.031 | 47.0862 | 332 | 56 | 3 | 70 | 49 | 6 | 1305 | 0.29 | 2.37 | 0.015 | 40 | 443 | 450 | 245 | 150 | 77
321.9206 | 52.7386 | 4.2729 | 170.8794 | 438.8055 | 143.1294 | 46.923 | 95 | 51 | 4 | 71 | 50 | 5 | 1305 | 0.29 | 2.37 | 0.015 | 40 | 443 | 450 | 245 | 150 | 77
352.8867 | 53.6667 | 4.6029 | 170.3295 | 438.4527 | 142.0245 | 51.43 | 164 | 50 | 4 | 71 | 52 | 5 | 1305 | 0.29 | 2.37 | 0.015 | 40 | 443 | 450 | 245 | 150 | 77
325.3243 | 63 | 3.6147 | 206.349 | 438.166 | 79.7646 | 47.4081 | 332 | 57 | 3 | 71 | 50 | 5 | 1305 | 0.29 | 2.37 | 0.015 | 40 | 443 | 450 | 245 | 150 | 77
342.5209 | 94.7386 | 2.5308 | 151.48 | 437.1476 | 144.1688 | 49.8956 | 95 | 54 | 4 | 72 | 53 | 19 | 1305 | 0.29 | 2.37 | 0.015 | 40 | 443 | 450 | 245 | 150 | 77
418.5256 | 113.4 | 2.5835 | 345.836 | 436.5281 | 81.442 | 60.9536 | 126 | 66 | 55 | 72 | 41 | 10 | 1305 | 0.29 | 2.37 | 0.015 | 40 | 443 | 450 | 245 | 150 | 77
475.9266 | 119 | 2.7996 | 252.4972 | 437.1541 | 77.4038 | 69.3292 | 127 | 64 | 53 | 72 | 43 | 13 | 1305 | 0.29 | 2.37 | 0.015 | 40 | 443 | 450 | 245 | 150 | 77
353.2856 | 105 | 2.3552 | 650.8735 | 430.9679 | 89.9089 | 51.348 | 142 | 57 | 31 | 72 | 48 | 12 | 1305 | 0.29 | 2.37 | 0.015 | 40 | 443 | 450 | 245 | 150 | 77
376.5276 | 95.6667 | 2.7551 | 158.4784 | 437.8583 | 151.1672 | 54.8636 | 164 | 54 | 4 | 72 | 53 | 19 | 1305 | 0.29 | 2.37 | 0.015 | 40 | 443 | 450 | 245 | 150 | 77
348.2103 | 105 | 2.3214 | 191.4084 | 438.4926 | 78.0552 | 50.7492 | 332 | 45 | 4 | 72 | 58 | 18 | 1305 | 0.29 | 2.37 | 0.015 | 40 | 443 | 450 | 245 | 150 | 77
346.7968 | 52.7386 | 4.603 | 159.6528 | 438.5362 | 90.3888 | 50.544 | 74 | 54 | 3 | 95 | 45 | 2 | 1305 | 0.29 | 2.37 | 0.015 | 40 | 443 | 450 | 245 | 150 | 77
318.7959 | 50.4 | 4.4277 | 207.1704 | 433.3743 | 102.675 | 46.3758 | 74 | 48 | 3 | 96 | 59 | 12 | 1305 | 0.29 | 2.37 | 0.015 | 40 | 443 | 450 | 245 | 150 | 77
290.6866 | 52.5 | 3.8758 | 224.568 | 437.3545 | 84.144 | 42.348 | 74 | 64 | 2 | 147 | 43 | 2 | 1305 | 0.29 | 2.37 | 0.015 | 40 | 443 | 450 | 245 | 150 | 77
361.3517 | 53.6667 | 4.7133 | 154.512 | 439.7214 | 85.248 | 52.688 | 74 | 58 | 3 | 164 | 38 | 2 | 1305 | 0.29 | 2.37 | 0.015 | 40 | 443 | 450 | 245 | 150 | 77
277.0075 | 49 | 3.9572 | 216.972 | 436.6739 | 108.8712 | 40.3452 | 74 | 60 | 2 | 235 | 47 | 3 | 1305 | 0.29 | 2.37 | 0.015 | 40 | 443 | 450 | 245 | 150 | 77
306.788 | 50.4 | 4.2609 | 162.18 | 437.1519 | 100.908 | 44.6904 | 74 | 46 | 3 | 295 | 61 | 4 | 1305 | 0.29 | 2.37 | 0.015 | 40 | 443 | 450 | 245 | 150 | 77
368.8051 | 52.7386 | 4.8952 | 160.2144 | 438.5362 | 90.576 | 53.7516 | 75 | 54 | 3 | 95 | 45 | 2 | 1305 | 0.29 | 2.37 | 0.015 | 40 | 443 | 450 | 245 | 150 | 77
340.6127 | 50.4 | 4.7307 | 220.8596 | 438.0548 | 107.5704 | 49.634 | 75 | 48 | 3 | 96 | 56 | 13 | 1305 | 0.29 | 2.37 | 0.015 | 40 | 443 | 450 | 245 | 150 | 77
299.8635 | 52.5 | 3.9982 | 226.7064 | 431.7581 | 85.0728 | 43.596 | 75 | 60 | 2 | 147 | 45 | 2 | 1305 | 0.29 | 2.37 | 0.015 | 40 | 443 | 450 | 245 | 150 | 77
345.3934 | 56 | 4.3174 | 690.5376 | 430.7303 | 78.7752 | 50.1966 | 75 | 49 | 3 | 161 | 55 | 15 | 1305 | 0.29 | 2.37 | 0.015 | 40 | 443 | 450 | 245 | 150 | 77
369.9312 | 50.4 | 5.1379 | 159.1398 | 431.2033 | 108.5466 | 53.772 | 75 | 55 | 3 | 163 | 50 | 3 | 1305 | 0.29 | 2.37 | 0.015 | 40 | 443 | 450 | 245 | 150 | 77
384.9801 | 53.6667 | 5.0215 | 168.1308 | 439.7214 | 89.7876 | 56.1332 | 75 | 58 | 3 | 164 | 38 | 2 | 1305 | 0.29 | 2.37 | 0.015 | 40 | 443 | 450 | 245 | 150 | 77
324.3129 | 50.4 | 4.5043 | 160.5204 | 434.1909 | 99.5868 | 47.1924 | 75 | 46 | 3 | 295 | 60 | 4 | 1305 | 0.29 | 2.37 | 0.015 | 40 | 443 | 450 | 245 | 150 | 77
324.2521 | 52.7386 | 4.3038 | 151.0596 | 437.0109 | 86.6796 | 47.232 | 76 | 60 | 2 | 95 | 43 | 2 | 1305 | 0.29 | 2.37 | 0.015 | 40 | 443 | 450 | 245 | 150 | 77
336.528 | 53.6667 | 4.3895 | 153.846 | 437.2816 | 85.026 | 49.025 | 76 | 63 | 2 | 164 | 38 | 2 | 1305 | 0.29 | 2.37 | 0.015 | 40 | 443 | 450 | 245 | 150 | 77
289.1652 | 50.4 | 4.0162 | 154.035 | 437.527 | 97.425 | 42.129 | 76 | 51 | 2 | 295 | 48 | 5 | 1305 | 0.29 | 2.37 | 0.015 | 40 | 443 | 450 | 245 | 150 | 77
413.5424 | 71.2353 | 4.0637 | 152.9245 | 439.6182 | 87.2087 | 60.2956 | 84 | 69 | 54 | 77 | 37 | 13 | 1305 | 0.29 | 2.37 | 0.015 | 40 | 443 | 450 | 245 | 150 | 77
356.4667 | 53.9739 | 4.6231 | 187.7123 | 438.5969 | 160.0026 | 51.9545 | 95 | 46 | 5 | 77 | 55 | 21 | 1305 | 0.29 | 2.37 | 0.015 | 40 | 443 | 450 | 245 | 150 | 77
593.3207 | 85.2353 | 4.8727 | 388.9021 | 435.3537 | 83.7142 | 86.3736 | 111 | 54 | 32 | 77 | 53 | 22 | 1305 | 0.29 | 2.37 | 0.015 | 40 | 443 | 450 | 245 | 150 | 77
488.3973 | 78.2353 | 4.3699 | 273.7192 | 437.8296 | 83.2092 | 71.1633 | 127 | 58 | 59 | 77 | 47 | 16 | 1305 | 0.29 | 2.37 | 0.015 | 40 | 443 | 450 | 245 | 150 | 77
287.0082 | 57.2353 | 3.5102 | 441.9841 | 433.5546 | 94.3306 | 41.7543 | 143 | 50 | 12 | 77 | 54 | 22 | 1305 | 0.29 | 2.37 | 0.015 | 40 | 443 | 450 | 245 | 150 | 77
369.8691 | 51.6353 | 5.0142 | 157.4243 | 436.8807 | 206.6746 | 53.8742 | 163 | 52 | 8 | 77 | 55 | 22 | 1305 | 0.29 | 2.37 | 0.015 | 40 | 443 | 450 | 245 | 150 | 77
399.0486 | 54.902 | 5.0879 | 183.5761 | 438.8414 | 155.6026 | 58.1659 | 164 | 54 | 4 | 77 | 53 | 27 | 1305 | 0.29 | 2.37 | 0.015 | 40 | 443 | 450 | 245 | 150 | 77
292.3733 | 51.6353 | 3.9636 | 176.7682 | 439.7554 | 149.0586 | 42.6309 | 295 | 52 | 9 | 77 | 56 | 22 | 1305 | 0.29 | 2.37 | 0.015 | 40 | 443 | 450 | 245 | 150 | 77
454.9924 | 78.2353 | 4.071 | 198.0954 | 438.6335 | 78.2175 | 66.3153 | 319 | 69 | 54 | 77 | 36 | 13 | 1305 | 0.29 | 2.37 | 0.015 | 40 | 443 | 450 | 245 | 150 | 77
404.9097 | 71.2353 | 3.9789 | 483.1632 | 434.1753 | 85.4751 | 58.9201 | 323 | 70 | 53 | 77 | 36 | 12 | 1305 | 0.29 | 2.37 | 0.015 | 40 | 443 | 450 | 245 | 150 | 77
363.1299 | 64.2353 | 3.9572 | 225.773 | 437.1161 | 87.8229 | 52.8972 | 332 | 47 | 4 | 77 | 60 | 21 | 1305 | 0.29 | 2.37 | 0.015 | 40 | 443 | 450 | 245 | 150 | 77
356.9607 | 70.1201 | 3.5635 | 180.8615 | 435.6809 | 147.1252 | 51.9713 | 95 | 55 | 4 | 78 | 52 | 18 | 1305 | 0.29 | 2.37 | 0.015 | 40 | 443 | 450 | 245 | 150 | 77
585.4915 | 101.3814 | 4.0426 | 385.5539 | 431.1582 | 78.5776 | 85.1037 | 111 | 55 | 31 | 78 | 52 | 16 | 1305 | 0.29 | 2.37 | 0.015 | 40 | 443 | 450 | 245 | 150 | 77
486.1058 | 94.3814 | 3.6053 | 273.3069 | 437.1309 | 79.9188 | 70.8114 | 127 | 58 | 58 | 78 | 49 | 12 | 1305 | 0.29 | 2.37 | 0.015 | 40 | 443 | 450 | 245 | 150 | 77
283.2949 | 73.3814 | 2.7024 | 439.6079 | 430.5826 | 89.3884 | 41.1695 | 143 | 54 | 11 | 78 | 53 | 16 | 1305 | 0.29 | 2.37 | 0.015 | 40 | 443 | 450 | 245 | 150 | 77
363.4896 | 67.7814 | 3.7539 | 159.0736 | 433.2248 | 202.5812 | 52.8746 | 163 | 52 | 8 | 78 | 55 | 15 | 1305 | 0.29 | 2.37 | 0.015 | 40 | 443 | 450 | 245 | 150 | 77
391.6117 | 71.0481 | 3.8583 | 187.8599 | 436.4047 | 154.1236 | 57.0313 | 164 | 55 | 4 | 78 | 52 | 18 | 1305 | 0.29 | 2.37 | 0.015 | 40 | 443 | 450 | 245 | 150 | 77
285.7796 | 67.7814 | 2.9513 | 178.4176 | 436.0331 | 144.9652 | 41.6131 | 295 | 52 | 9 | 78 | 56 | 15 | 1305 | 0.29 | 2.37 | 0.015 | 40 | 443 | 450 | 245 | 150 | 77
357.414 | 80.3814 | 3.1125 | 228.0205 | 437.0493 | 83.9271 | 52.0632 | 332 | 48 | 4 | 78 | 59 | 14 | 1305 | 0.29 | 2.37 | 0.015 | 40 | 443 | 450 | 245 | 150 | 77
354.4256 | 70.1201 | 3.5382 | 189.3616 | 438.4693 | 155.9092 | 51.6546 | 95 | 46 | 5 | 79 | 55 | 15 | 1305 | 0.29 | 2.37 | 0.015 | 40 | 443 | 450 | 245 | 150 | 77
585.6288 | 101.3814 | 4.0435 | 385.5539 | 430.5151 | 78.5776 | 85.1037 | 111 | 55 | 31 | 79 | 52 | 16 | 1305 | 0.29 | 2.37 | 0.015 | 40 | 443 | 450 | 245 | 150 | 77
486.1483 | 94.3814 | 3.6056 | 274.3095 | 436.7785 | 80.4312 | 70.8085 | 127 | 58 | 59 | 79 | 44 | 12 | 1305 | 0.29 | 2.37 | 0.015 | 40 | 443 | 450 | 245 | 150 | 77
284.3253 | 73.3814 | 2.7122 | 446.9339 | 434.5317 | 90.8536 | 41.3787 | 143 | 55 | 11 | 79 | 52 | 16 | 1305 | 0.29 | 2.37 | 0.015 | 40 | 443 | 450 | 245 | 150 | 77
369.3889 | 67.7814 | 3.8148 | 159.0736 | 438.4111 | 202.5812 | 53.8342 | 163 | 52 | 8 | 79 | 55 | 16 | 1305 | 0.29 | 2.37 | 0.015 | 40 | 443 | 450 | 245 | 150 | 77
391.7148 | 71.0481 | 3.8594 | 187.8599 | 435.6812 | 154.1236 | 57.0313 | 164 | 55 | 4 | 79 | 52 | 18 | 1305 | 0.29 | 2.37 | 0.015 | 40 | 443 | 450 | 245 | 150 | 77
285.8471 | 67.7814 | 2.952 | 178.4176 | 435.3838 | 144.9652 | 41.6131 | 295 | 52 | 9 | 79 | 56 | 15 | 1305 | 0.29 | 2.37 | 0.015 | 40 | 443 | 450 | 245 | 150 | 77
357.4971 | 80.3814 | 3.1133 | 228.0205 | 436.4109 | 83.9271 | 52.0632 | 332 | 48 | 4 | 79 | 59 | 14 | 1305 | 0.29 | 2.37 | 0.015 | 40 | 443 | 450 | 245 | 150 | 77
343.3636 | 94.7386 | 2.537 | 180.132 | 439.7 | 144.07 | 50.0648 | 95 | 55 | 4 | 80 | 52 | 19 | 1305 | 0.29 | 2.37 | 0.015 | 40 | 443 | 450 | 245 | 150 | 77
418.9324 | 113.4 | 2.586 | 358.662 | 436.9763 | 81.617 | 61.0228 | 126 | 65 | 56 | 80 | 41 | 10 | 1305 | 0.29 | 2.37 | 0.015 | 40 | 443 | 450 | 245 | 150 | 77
353.6506 | 105 | 2.3577 | 668.1031 | 431.3389 | 89.9389 | 51.408 | 142 | 57 | 31 | 80 | 49 | 12 | 1305 | 0.29 | 2.37 | 0.015 | 40 | 443 | 450 | 245 | 150 | 77
354.8382 | 92.4 | 2.6882 | 152.8866 | 437.8027 | 188.6511 | 51.7022 | 163 | 50 | 8 | 80 | 53 | 19 | 1305 | 0.29 | 2.37 | 0.015 | 40 | 443 | 450 | 245 | 150 | 77
377.3818 | 95.6667 | 2.7613 | 186.1308 | 437.8557 | 148.6818 | 54.988 | 164 | 53 | 4 | 80 | 54 | 20 | 1305 | 0.29 | 2.37 | 0.015 | 40 | 443 | 450 | 245 | 150 | 77
348.5456 | 105 | 2.3236 | 221.4288 | 438.7709 | 78.0858 | 50.8032 | 332 | 45 | 4 | 80 | 59 | 18 | 1305 | 0.29 | 2.37 | 0.015 | 40 | 443 | 450 | 245 | 150 | 77
357.2718 | 80.7386 | 3.0975 | 188.652 | 438.9756 | 154.3128 | 52.079 | 95 | 46 | 5 | 81 | 58 | 14 | 1305 | 0.29 | 2.37 | 0.015 | 40 | 443 | 450 | 245 | 150 | 77
591.5774 | 112 | 3.6974 | 390.0442 | 433.0597 | 78.0089 | 86.048 | 111 | 54 | 32 | 81 | 53 | 15 | 1305 | 0.29 | 2.37 | 0.015 | 40 | 443 | 450 | 245 | 150 | 77
288.3952 | 84 | 2.4033 | 443.1263 | 434.4635 | 88.6253 | 41.97 | 143 | 50 | 12 | 81 | 56 | 15 | 1305 | 0.29 | 2.37 | 0.015 | 40 | 443 | 450 | 245 | 150 | 77
368.7346 | 78.4 | 3.2923 | 161.1863 | 437.8929 | 204.8053 | 53.7287 | 163 | 53 | 8 | 81 | 53 | 15 | 1305 | 0.29 | 2.37 | 0.015 | 40 | 443 | 450 | 245 | 150 | 77
394.3316 | 81.6667 | 3.38 | 184.7183 | 433.6799 | 149.8973 | 57.3705 | 164 | 54 | 4 | 81 | 53 | 18 | 1305 | 0.29 | 2.37 | 0.015 | 40 | 443 | 450 | 245 | 150 | 77
288.0023 | 78.4 | 2.5714 | 180.9023 | 439.1244 | 146.0813 | 41.984 | 295 | 53 | 9 | 81 | 53 | 15 | 1305 | 0.29 | 2.37 | 0.015 | 40 | 443 | 450 | 245 | 150 | 77
361.7937 | 91 | 2.783 | 228.0245 | 438.3262 | 82.4717 | 52.7257 | 332 | 48 | 4 | 81 | 59 | 14 | 1305 | 0.29 | 2.37 | 0.015 | 40 | 443 | 450 | 245 | 150 | 77
402.7868 | 91 | 3.0984 | 181.8131 | 439.5888 | 79.8995 | 58.7267 | 84 | 57 | 59 | 82 | 48 | 17 | 1305 | 0.29 | 2.37 | 0.015 | 40 | 443 | 450 | 245 | 150 | 77
338.404 | 73.7386 | 3.2125 | 226.3968 | 437.73 | 142.1957 | 49.3063 | 95 | 52 | 4 | 82 | 54 | 24 | 1305 | 0.29 | 2.37 | 0.015 | 40 | 443 | 450 | 245 | 150 | 77
562.0549 | 105 | 3.747 | 423.456 | 435.4348 | 77.3197 | 81.8245 | 111 | 55 | 30 | 82 | 51 | 22 | 1305 | 0.29 | 2.37 | 0.015 | 40 | 443 | 450 | 245 | 150 | 77
414.5656 | 92.4 | 3.1406 | 372.8088 | 434.9049 | 81.9068 | 60.3412 | 126 | 67 | 54 | 82 | 39 | 12 | 1305 | 0.29 | 2.37 | 0.015 | 40 | 443 | 450 | 245 | 150 | 77
473.3097 | 98 | 3.3808 | 291.51 | 437.9657 | 78.7149 | 68.9684 | 127 | 62 | 55 | 82 | 45 | 14 | 1305 | 0.29 | 2.37 | 0.015 | 40 | 443 | 450 | 245 | 150 | 77
352.2213 | 84 | 2.9352 | 667.7793 | 431.4125 | 87.4514 | 51.2016 | 142 | 55 | 30 | 82 | 49 | 19 | 1305 | 0.29 | 2.37 | 0.015 | 40 | 443 | 450 | 245 | 150 | 77
349.6562 | 71.4 | 3.428 | 199.795 | 436.5867 | 185.264 | 50.9246 | 163 | 54 | 7 | 82 | 53 | 25 | 1305 | 0.29 | 2.37 | 0.015 | 40 | 443 | 450 | 245 | 150 | 77
368.9692 | 74.6667 | 3.4591 | 230.873 | 435.539 | 148.6859 | 53.7169 | 164 | 52 | 4 | 82 | 55 | 23 | 1305 | 0.29 | 2.37 | 0.015 | 40 | 443 | 450 | 245 | 150 | 77
395.2378 | 91 | 3.0403 | 480.786 | 433.6373 | 79.3263 | 57.5015 | 323 | 61 | 56 | 82 | 46 | 15 | 1305 | 0.29 | 2.37 | 0.015 | 40 | 443 | 450 | 245 | 150 | 77
341.9478 | 84 | 2.8496 | 262.67 | 436.3261 | 77.801 | 49.7972 | 332 | 43 | 4 | 82 | 58 | 23 | 1305 | 0.29 | 2.37 | 0.015 | 40 | 443 | 450 | 245 | 150 | 77
348.8966 | 94.7386 | 2.5779 | 180.132 | 437.1278 | 144.07 | 50.824 | 95 | 55 | 4 | 83 | 52 | 20 | 1305 | 0.29 | 2.37 | 0.015 | 40 | 443 | 450 | 245 | 150 | 77
422.0436 | 113.4 | 2.6052 | 359.5218 | 436.7182 | 81.7003 | 61.4702 | 126 | 66 | 55 | 83 | 41 | 11 | 1305 | 0.29 | 2.37 | 0.015 | 40 | 443 | 450 | 245 | 150 | 77
481.3518 | 119 | 2.8315 | 272.007 | 437.8405 | 78.1857 | 70.137 | 127 | 58 | 59 | 83 | 45 | 13 | 1305 | 0.29 | 2.37 | 0.015 | 40 | 443 | 450 | 245 | 150 | 77
280.8734 | 98 | 2.0062 | 431.5524 | 433.7536 | 84.868 | 40.8648 | 143 | 53 | 11 | 83 | 54 | 19 | 1305 | 0.29 | 2.37 | 0.015 | 40 | 443 | 450 | 245 | 150 | 77
360.1542 | 92.4 | 2.7284 | 155.7936 | 436.7559 | 195.7956 | 52.4568 | 163 | 51 | 8 | 83 | 56 | 18 | 1305 | 0.29 | 2.37 | 0.015 | 40 | 443 | 450 | 245 | 150 | 77
383.2229 | 95.6667 | 2.8041 | 186.1308 | 434.7671 | 148.6818 | 55.7764 | 164 | 53 | 4 | 83 | 54 | 21 | 1305 | 0.29 | 2.37 | 0.015 | 40 | 443 | 450 | 245 | 150 | 77
284.0612 | 92.4 | 2.152 | 174.6342 | 439.6939 | 139.2657 | 41.418 | 295 | 51 | 9 | 83 | 57 | 18 | 1305 | 0.29 | 2.37 | 0.015 | 40 | 443 | 450 | 245 | 150 | 77
354.0479 | 105 | 2.3603 | 221.4288 | 437.8322 | 78.0858 | 51.5876 | 332 | 46 | 4 | 83 | 59 | 18 | 1305 | 0.29 | 2.37 | 0.015 | 40 | 443 | 450 | 245 | 150 | 77
340.5308 | 38.7386 | 6.1533 | 173.4621 | 438.7043 | 158.8203 | 49.6338 | 95 | 54 | 4 | 84 | 53 | 19 | 1305 | 0.29 | 2.37 | 0.015 | 40 | 443 | 450 | 245 | 150 | 77
567.7159 | 70 | 5.6772 | 379.8873 | 435.5245 | 89.3252 | 82.6513 | 111 | 54 | 31 | 84 | 51 | 18 | 1305 | 0.29 | 2.37 | 0.015 | 40 | 443 | 450 | 245 | 150 | 77
495.1199 | 70 | 4.9512 | 311.882 | 432.7336 | 77.0182 | 72.0092 | 112 | 52 | 6 | 84 | 53 | 22 | 1305 | 0.29 | 2.37 | 0.015 | 40 | 443 | 450 | 245 | 150 | 77
416.8633 | 57.4 | 5.0837 | 354.308 | 436.0798 | 87.132 | 60.7016 | 126 | 66 | 55 | 84 | 40 | 10 | 1305 | 0.29 | 2.37 | 0.015 | 40 | 443 | 450 | 245 | 150 | 77
473.0279 | 63 | 5.2559 | 262.8247 | 436.7136 | 85.2268 | 68.8959 | 127 | 61 | 55 | 84 | 45 | 13 | 1305 | 0.29 | 2.37 | 0.015 | 40 | 443 | 450 | 245 | 150 | 77
355.7394 | 49 | 5.082 | 621.2621 | 431.602 | 97.2538 | 51.7166 | 142 | 56 | 29 | 84 | 50 | 17 | 1305 | 0.29 | 2.37 | 0.015 | 40 | 443 | 450 | 245 | 150 | 77
378.8875 | 59.5 | 4.4575 | 240.9988 | 438.2594 | 80.9513 | 55.2155 | 84 | 55 | 55 | 153 | 52 | 20 | 1305 | 0.29 | 2.37 | 0.015 | 40 | 443 | 450 | 245 | 150 | 77
374.5188 | 39.6667 | 6.6092 | 180.4605 | 439.4149 | 165.8187 | 54.6018 | 164 | 54 | 4 | 84 | 53 | 19 | 1305 | 0.29 | 2.37 | 0.015 | 40 | 443 | 450 | 245 | 150 | 77
515.4035 | 70 | 5.154 | 196.6368 | 438.1048 | 78.9444 | 75.1058 | 165 | 62 | 53 | 84 | 44 | 12 | 1305 | 0.29 | 2.37 | 0.015 | 40 | 443 | 450 | 245 | 150 | 77
371.6233 | 67.7297 | 3.8408 | 152.1205 | 438.1357 | 77.0816 | 54.1544 | 84 | 55 | 56 | 217 | 51 | 14 | 1305 | 0.29 | 2.37 | 0.015 | 40 | 443 | 450 | 245 | 150 | 77
413.4847 | 71.2353 | 4.0631 | 152.9004 | 439.6182 | 87.2006 | 60.2871 | 84 | 69 | 54 | 312 | 37 | 13 | 1305 | 0.29 | 2.37 | 0.015 | 40 | 443 | 450 | 245 | 150 | 77
446.5261 | 63 | 4.9614 | 192.861 | 438.2439 | 79.4999 | 65.0722 | 319 | 69 | 54 | 84 | 36 | 9 | 1305 | 0.29 | 2.37 | 0.015 | 40 | 443 | 450 | 245 | 150 | 77
404.653 | 56 | 5.0582 | 172.683 | 439.326 | 88.4898 | 58.9932 | 84 | 70 | 54 | 323 | 35 | 8 | 1305 | 0.29 | 2.37 | 0.015 | 40 | 443 | 450 | 245 | 150 | 77
346.3295 | 49 | 4.9476 | 210.5174 | 438.68 | 91.7968 | 50.4785 | 332 | 44 | 4 | 84 | 61 | 18 | 1305 | 0.29 | 2.37 | 0.015 | 40 | 443 | 450 | 245 | 150 | 77
356.7728 | 52.7386 | 4.7354 | 165.8911 | 437.1278 | 151.3743 | 51.9713 | 95 | 55 | 4 | 85 | 52 | 18 | 1305 | 0.29 | 2.37 | 0.015 | 40 | 443 | 450 | 245 | 150 | 77
585.2171 | 84 | 4.8768 | 370.5835 | 432.4443 | 82.8267 | 85.1037 | 111 | 55 | 31 | 85 | 52 | 16 | 1305 | 0.29 | 2.37 | 0.015 | 40 | 443 | 450 | 245 | 150 | 77
484.7371 | 77 | 4.4067 | 262.3081 | 436.7414 | 82.7124 | 70.602 | 127 | 58 | 58 | 85 | 48 | 12 | 1305 | 0.29 | 2.37 | 0.015 | 40 | 443 | 450 | 245 | 150 | 77
283.1595 | 56 | 3.5395 | 424.6375 | 431.8935 | 93.6375 | 41.1695 | 143 | 54 | 11 | 85 | 53 | 16 | 1305 | 0.29 | 2.37 | 0.015 | 40 | 443 | 450 | 245 | 150 | 77
391.4057 | 53.6667 | 5.1053 | 172.8895 | 437.8516 | 158.3727 | 57.0313 | 164 | 55 | 4 | 85 | 52 | 18 | 1305 | 0.29 | 2.37 | 0.015 | 40 | 443 | 450 | 245 | 150 | 77
285.6446 | 50.4 | 3.9673 | 163.5732 | 437.3316 | 149.1786 | 41.6131 | 295 | 52 | 9 | 85 | 56 | 15 | 1305 | 0.29 | 2.37 | 0.015 | 40 | 443 | 450 | 245 | 150 | 77
472.0682 | 60.6667 | 5.4469 | 194.6025 | 438.0376 | 77.6992 | 68.7892 | 85 | 62 | 57 | 326 | 45 | 11 | 1305 | 0.29 | 2.37 | 0.015 | 40 | 443 | 450 | 245 | 150 | 77
357.2481 | 63 | 3.9694 | 213.1581 | 438.3262 | 88.1456 | 52.0632 | 332 | 48 | 4 | 85 | 59 | 14 | 1305 | 0.29 | 2.37 | 0.015 | 40 | 443 | 450 | 245 | 150 | 77
333.9951 | 50.4 | 4.6388 | 186.2432 | 438.4797 | 108.0178 | 48.6772 | 86 | 44 | 2 | 96 | 62 | 12 | 1305 | 0.29 | 2.37 | 0.015 | 40 | 443 | 450 | 245 | 150 | 77
338.6588 | 56 | 4.2332 | 655.3884 | 430.7054 | 78.3083 | 49.2174 | 86 | 45 | 2 | 161 | 60 | 14 | 1305 | 0.29 | 2.37 | 0.015 | 40 | 443 | 450 | 245 | 150 | 77
346.6398 | 73.7386 | 3.2906 | 202.9536 | 438.0182 | 146.772 | 50.5116 | 95 | 55 | 4 | 87 | 51 | 18 | 1305 | 0.29 | 2.37 | 0.015 | 40 | 443 | 450 | 245 | 150 | 77
574.5977 | 105 | 3.8307 | 410.166 | 434.5785 | 78.8508 | 83.6244 | 111 | 54 | 31 | 87 | 52 | 17 | 1305 | 0.29 | 2.37 | 0.015 | 40 | 443 | 450 | 245 | 150 | 77
477.9726 | 98 | 3.4141 | 282.528 | 436.7414 | 78.6672 | 69.6168 | 127 | 60 | 56 | 87 | 47 | 12 | 1305 | 0.29 | 2.37 | 0.015 | 40 | 443 | 450 | 245 | 150 | 77
358.5668 | 71.4 | 3.5154 | 177.732 | 438.3141 | 198.3768 | 52.2552 | 163 | 51 | 8 | 87 | 56 | 16 | 1305 | 0.29 | 2.37 | 0.015 | 40 | 443 | 450 | 245 | 150 | 77
380.4806 | 74.6667 | 3.567 | 208.728 | 436.6293 | 153.5868 | 55.4148 | 164 | 54 | 4 | 87 | 53 | 18 | 1305 | 0.29 | 2.37 | 0.015 | 40 | 443 | 450 | 245 | 150 | 77
281.2129 | 71.4 | 2.757 | 194.112 | 436.3985 | 139.2768 | 40.9536 | 295 | 50 | 9 | 87 | 58 | 16 | 1305 | 0.29 | 2.37 | 0.015 | 40 | 443 | 450 | 245 | 150 | 77
350.829 | 84 | 2.9236 | 243.306 | 437.6931 | 80.6184 | 51.116 | 332 | 46 | 4 | 87 | 58 | 16 | 1305 | 0.29 | 2.37 | 0.015 | 40 | 443 | 450 | 245 | 150 | 77
280.5102 | 39.379 | 4.9863 | 168.624 | 435.5332 | 85.9664 | 40.8384 | 90 | 50 | 2 | 326 | 58 | 17 | 1305 | 0.29 | 2.37 | 0.015 | 40 | 443 | 450 | 245 | 150 | 77
351.3774 | 54.8386 | 4.4852 | 163.4976 | 439.6755 | 150.1776 | 51.2328 | 95 | 57 | 4 | 91 | 46 | 5 | 1305 | 0.29 | 2.37 | 0.015 | 40 | 443 | 450 | 245 | 150 | 77
391.8458 | 52.5 | 5.2246 | 190.6684 | 438.7419 | 109.3554 | 57.1139 | 91 | 53 | 13 | 96 | 54 | 13 | 1305 | 0.29 | 2.37 | 0.015 | 40 | 443 | 450 | 245 | 150 | 77
349.9954 | 58.1 | 4.2168 | 276.8192 | 417.7593 | 77.6704 | 50.6249 | 91 | 53 | 11 | 143 | 54 | 6 | 1305 | 0.29 | 2.37 | 0.015 | 40 | 443 | 450 | 245 | 150 | 77
393.9172 | 58.1 | 4.746 | 653.9232 | 429.0622 | 82.4064 | 57.2138 | 91 | 53 | 13 | 161 | 54 | 15 | 1305 | 0.29 | 2.37 | 0.015 | 40 | 443 | 450 | 245 | 150 | 77
347.8257 | 58.1 | 4.1907 | 351.4112 | 434.7884 | 77.6704 | 50.6249 | 91 | 53 | 11 | 162 | 54 | 10 | 1305 | 0.29 | 2.37 | 0.015 | 40 | 443 | 450 | 245 | 150 | 77
385.3853 | 55.7667 | 4.8375 | 167.832 | 438.4339 | 154.512 | 56.166 | 164 | 57 | 4 | 91 | 45 | 5 | 1305 | 0.29 | 2.37 | 0.015 | 40 | 443 | 450 | 245 | 150 | 77
444.2372 | 62.7667 | 4.9543 | 243.888 | 435.8056 | 80.76 | 64.6812 | 91 | 53 | 15 | 326 | 53 | 20 | 1305 | 0.29 | 2.37 | 0.015 | 40 | 443 | 450 | 245 | 150 | 77
353.9177 | 65.1 | 3.8056 | 203.0116 | 438.1743 | 83.8568 | 51.575 | 332 | 48 | 4 | 91 | 56 | 4 | 1305 | 0.29 | 2.37 | 0.015 | 40 | 443 | 450 | 245 | 150 | 77
297.6353 | 56 | 3.7204 | 155.862 | 436.2443 | 101.214 | 43.3428 | 93 | 57 | 4 | 111 | 57 | 6 | 1305 | 0.29 | 2.37 | 0.015 | 40 | 443 | 450 | 245 | 150 | 77
379.092 | 56 | 4.7387 | 239.8752 | 404.5826 | 81.767 | 54.5689 | 112 | 57 | 4 | 93 | 56 | 2 | 1305 | 0.29 | 2.37 | 0.015 | 40 | 443 | 450 | 245 | 150 | 77
282.1999 | 43.4 | 4.5516 | 168.2304 | 439.1984 | 100.2624 | 41.1392 | 93 | 52 | 4 | 126 | 60 | 16 | 1305 | 0.29 | 2.37 | 0.015 | 40 | 443 | 450 | 245 | 150 | 77
280.2438 | 56 | 3.503 | 204.192 | 437.7144 | 94.08 | 40.832 | 93 | 52 | 4 | 148 | 60 | 16 | 1305 | 0.29 | 2.37 | 0.015 | 40 | 443 | 450 | 245 | 150 | 77
313.618 | 25.6667 | 8.5532 | 151.362 | 438.9373 | 151.362 | 45.715 | 164 | 57 | 3 | 93 | 55 | 2 | 1305 | 0.29 | 2.37 | 0.015 | 40 | 443 | 450 | 245 | 150 | 77
277.4083 | 42 | 4.6235 | 201.312 | 436.2126 | 99.4176 | 40.3968 | 93 | 51 | 4 | 323 | 62 | 16 | 1305 | 0.29 | 2.37 | 0.015 | 40 | 443 | 450 | 245 | 150 | 77
279.5558 | 43.12 | 4.5382 | 199.296 | 437.4987 | 99.072 | 40.7286 | 93 | 51 | 4 | 324 | 61 | 16 | 1305 | 0.29 | 2.37 | 0.015 | 40 | 443 | 450 | 245 | 150 | 77
290.3053 | 35 | 5.8061 | 182.664 | 439.0413 | 97.9488 | 42.3184 | 332 | 48 | 3 | 93 | 55 | 2 | 1305 | 0.29 | 2.37 | 0.015 | 40 | 443 | 450 | 245 | 150 | 77
354.6735 | 56 | 4.4334 | 207.8688 | 437.0467 | 77.232 | 51.664 | 334 | 58 | 3 | 93 | 55 | 2 | 1305 | 0.29 | 2.37 | 0.015 | 40 | 443 | 450 | 245 | 150 | 77
354.6607 | 222.775 | 1.1144 | 150.4701 | 433.075 | 85.9553 | 51.5875 | 94 | 50 | 4 | 163 | 57 | 3 | 1305 | 0.29 | 2.37 | 0.015 | 40 | 443 | 450 | 245 | 150 | 77
364.9031 | 226.0417 | 1.13 | 182.1888 | 437.8845 | 143.9251 | 53.1703 | 164 | 53 | 4 | 94 | 39 | 2 | 1305 | 0.29 | 2.37 | 0.015 | 40 | 443 | 450 | 245 | 150 | 77
282.0125 | 221.375 | 0.89174 | 215.892 | 436.3456 | 87.4872 | 41.0692 | 94 | 51 | 3 | 235 | 47 | 3 | 1305 | 0.29 | 2.37 | 0.015 | 40 | 443 | 450 | 245 | 150 | 77
297.35 | 19.1386 | 10.8756 | 225.4032 | 437.6634 | 183.645 | 43.3236 | 95 | 45 | 4 | 96 | 58 | 12 | 1305 | 0.29 | 2.37 | 0.015 | 40 | 443 | 450 | 245 | 150 | 77
319.1984 | 52.7386 | 4.2367 | 163.2673 | 439.5507 | 135.5232 | 46.5388 | 95 | 50 | 4 | 97 | 53 | 7 | 1305 | 0.29 | 2.37 | 0.015 | 40 | 443 | 450 | 245 | 150 | 77
340.4028 | 52.7386 | 4.5182 | 150.8066 | 437.2555 | 150.8066 | 49.589 | 95 | 55 | 4 | 98 | 52 | 5 | 1305 | 0.29 | 2.37 | 0.015 | 40 | 443 | 450 | 245 | 150 | 77
329.2119 | 52.7386 | 4.3696 | 171.3323 | 438.5716 | 143.2804 | 47.9817 | 95 | 52 | 4 | 99 | 55 | 6 | 1305 | 0.29 | 2.37 | 0.015 | 40 | 443 | 450 | 245 | 150 | 77
278.8033 | 31.7386 | 6.149 | 174.144 | 439.6014 | 132.384 | 40.65 | 95 | 55 | 3 | 100 | 58 | 10 | 1305 | 0.29 | 2.37 | 0.015 | 40 | 443 | 450 | 245 | 150 | 77
323.8088 | 52.7386 | 4.2979 | 171.6786 | 438.291 | 143.3958 | 47.1894 | 95 | 51 | 4 | 101 | 49 | 6 | 1305 | 0.29 | 2.37 | 0.015 | 40 | 443 | 450 | 245 | 150 | 77
357.5503 | 98.9739 | 2.5288 | 186.552 | 438.4693 | 152.6681 | 52.11 | 95 | 46 | 5 | 110 | 55 | 15 | 1305 | 0.29 | 2.37 | 0.015 | 40 | 443 | 450 | 245 | 150 | 77
367.4655 | 52.7386 | 4.8774 | 221.616 | 437.4698 | 165.9744 | 53.5356 | 95 | 48 | 5 | 111 | 59 | 6 | 1305 | 0.29 | 2.37 | 0.015 | 40 | 443 | 450 | 245 | 150 | 77
338.7346 | 52.9295 | 4.4798 | 163.1212 | 439.5425 | 148.7222 | 49.387 | 95 | 53 | 4 | 113 | 52 | 17 | 1305 | 0.29 | 2.37 | 0.015 | 40 | 443 | 450 | 245 | 150 | 77
356.071 | 70.7386 | 3.5235 | 180.9216 | 438.4481 | 147.1392 | 51.894 | 95 | 56 | 4 | 116 | 51 | 17 | 1305 | 0.29 | 2.37 | 0.015 | 40 | 443 | 450 | 245 | 150 | 77
355.6602 | 52.7386 | 4.7207 | 189.468 | 438.7592 | 160.308 | 51.84 | 95 | 46 | 5 | 124 | 54 | 15 | 1305 | 0.29 | 2.37 | 0.015 | 40 | 443 | 450 | 245 | 150 | 77
356.2803 | 52.7386 | 4.7289 | 190.3219 | 438.9756 | 159.8964 | 51.9345 | 95 | 46 | 5 | 125 | 58 | 14 | 1305 | 0.29 | 2.37 | 0.015 | 40 | 443 | 450 | 245 | 150 | 77
344.5379 | 40.1386 | 6.0086 | 229.3344 | 438.7043 | 158.1984 | 50.2178 | 95 | 54 | 4 | 126 | 53 | 19 | 1305 | 0.29 | 2.37 | 0.015 | 40 | 443 | 450 | 245 | 150 | 77
356.071 | 45.7386 | 5.4494 | 195.6096 | 438.4481 | 154.4832 | 51.894 | 95 | 56 | 4 | 127 | 51 | 17 | 1305 | 0.29 | 2.37 | 0.015 | 40 | 443 | 450 | 245 | 150 | 77
339.8718 | 52.7386 | 4.5111 | 182.4048 | 419.0163 | 89.19 | 49.1832 | 129 | 64 | 3 | 95 | 43 | 2 | 1305 | 0.29 | 2.37 | 0.015 | 40 | 443 | 450 | 245 | 150 | 77
353.5357 | 52.7386 | 4.6925 | 151.511 | 435.9187 | 151.511 | 51.4771 | 95 | 54 | 4 | 133 | 53 | 18 | 1305 | 0.29 | 2.37 | 0.015 | 40 | 443 | 450 | 245 | 150 | 77
294.606 | 52.7386 | 3.9103 | 153.289 | 439.3827 | 123.3267 | 42.9506 | 95 | 57 | 3 | 141 | 57 | 22 | 1305 | 0.29 | 2.37 | 0.015 | 40 | 443 | 450 | 245 | 150 | 77
325.8669 | 31.7386 | 7.187 | 341.1895 | 435.642 | 157.5124 | 47.4436 | 95 | 51 | 4 | 142 | 54 | 11 | 1305 | 0.29 | 2.37 | 0.015 | 40 | 443 | 450 | 245 | 150 | 77
279.2621 | 24.7386 | 7.9019 | 312.336 | 430.5391 | 146.1024 | 40.5828 | 95 | 55 | 3 | 143 | 52 | 6 | 1305 | 0.29 | 2.37 | 0.015 | 40 | 443 | 450 | 245 | 150 | 77
342.5209 | 52.7386 | 4.5463 | 264.8036 | 437.1476 | 151.48 | 49.8956 | 95 | 54 | 4 | 148 | 53 | 19 | 1305 | 0.29 | 2.37 | 0.015 | 40 | 443 | 450 | 245 | 150 | 77
349.3172 | 87.3725 | 2.7986 | 153.6003 | 438.7068 | 145.2289 | 50.9145 | 95 | 55 | 4 | 150 | 53 | 27 | 1305 | 0.29 | 2.37 | 0.015 | 40 | 443 | 450 | 245 | 150 | 77
342.0635 | 74.3782 | 3.2193 | 150.8714 | 438.6314 | 146.6673 | 49.8559 | 95 | 54 | 4 | 151 | 52 | 19 | 1305 | 0.29 | 2.37 | 0.015 | 40 | 443 | 450 | 245 | 150 | 77
313.1765 | 42.2386 | 5.1901 | 294.9984 | 437.0423 | 136.9728 | 45.6192 | 95 | 46 | 4 | 153 | 61 | 24 | 1305 | 0.29 | 2.37 | 0.015 | 40 | 443 | 450 | 245 | 150 | 77
308.3413 | 52.7386 | 4.0926 | 189.6804 | 438.3967 | 133.7364 | 44.937 | 95 | 63 | 3 | 156 | 43 | 3 | 1305 | 0.29 | 2.37 | 0.015 | 40 | 443 | 450 | 245 | 150 | 77
288.8392 | 52.7386 | 3.8338 | 195.6724 | 438.6051 | 81.7124 | 42.098 | 158 | 55 | 2 | 95 | 42 | 2 | 1305 | 0.29 | 2.37 | 0.015 | 40 | 443 | 450 | 245 | 150 | 77
277.1648 | 31.7386 | 6.1129 | 244.1682 | 438.6067 | 130.9482 | 40.3965 | 95 | 54 | 3 | 160 | 51 | 10 | 1305 | 0.29 | 2.37 | 0.015 | 40 | 443 | 450 | 245 | 150 | 77
299.9786 | 24.7386 | 8.4881 | 680.9472 | 429.7696 | 156.5654 | 43.5811 | 95 | 45 | 4 | 161 | 58 | 14 | 1305 | 0.29 | 2.37 | 0.015 | 40 | 443 | 450 | 245 | 150 | 77
323.8733 | 19.1386 | 11.8457 | 170.8794 | 438.3906 | 198.6294 | 47.2005 | 95 | 51 | 4 | 163 | 51 | 3 | 1305 | 0.29 | 2.37 | 0.015 | 40 | 443 | 450 | 245 | 150 | 77
340.9801 | 22.4053 | 10.6531 | 178.3656 | 425.0173 | 178.3656 | 49.452 | 164 | 64 | 3 | 95 | 43 | 2 | 1305 | 0.29 | 2.37 | 0.015 | 40 | 443 | 450 | 245 | 150 | 77
358.2045 | 52.7386 | 4.7544 | 182.934 | 438.6242 | 159.8663 | 52.2083 | 95 | 47 | 5 | 165 | 53 | 13 | 1305 | 0.29 | 2.37 | 0.015 | 40 | 443 | 450 | 245 | 150 | 77
334.3698 | 52.7386 | 4.4381 | 180.8125 | 438.2596 | 150.5935 | 48.7279 | 95 | 54 | 4 | 175 | 44 | 2 | 1305 | 0.29 | 2.37 | 0.015 | 40 | 443 | 450 | 245 | 150 | 77
413.0161 | 52.7386 | 5.482 | 151.0944 | 432.6899 | 107.2272 | 60.0672 | 178 | 57 | 4 | 95 | 50 | 2 | 1305 | 0.29 | 2.37 | 0.015 | 40 | 443 | 450 | 245 | 150 | 77
334.6629 | 52.7386 | 4.442 | 164.4516 | 439.2959 | 150.6546 | 48.789 | 95 | 54 | 4 | 179 | 45 | 2 | 1305 | 0.29 | 2.37 | 0.015 | 40 | 443 | 450 | 245 | 150 | 77
317.5051 | 52.7386 | 4.2142 | 151.2808 | 439.878 | 136.1966 | 46.2974 | 95 | 49 | 4 | 187 | 56 | 13 | 1305 | 0.29 | 2.37 | 0.015 | 40 | 443 | 450 | 245 | 150 | 77
320.1264 | 52.7386 | 4.249 | 154.692 | 437.2885 | 140.706 | 46.6358 | 95 | 50 | 4 | 189 | 57 | 9 | 1305 | 0.29 | 2.37 | 0.015 | 40 | 443 | 450 | 245 | 150 | 77
292.9376 | 31.7386 | 6.4608 | 181.1106 | 437.333 | 139.3524 | 42.6756 | 95 | 44 | 4 | 193 | 58 | 6 | 1305 | 0.29 | 2.37 | 0.015 | 40 | 443 | 450 | 245 | 150 | 77
312.784 | 52.7386 | 4.1516 | 150.4668 | 434.0113 | 136.059 | 45.5118 | 95 | 48 | 4 | 211 | 59 | 15 | 1305 | 0.29 | 2.37 | 0.015 | 40 | 443 | 450 | 245 | 150 | 77
324.5422 | 52.7386 | 4.3076 | 157.7444 | 438.1007 | 143.4994 | 47.293 | 95 | 51 | 4 | 212 | 55 | 10 | 1305 | 0.29 | 2.37 | 0.015 | 40 | 443 | 450 | 245 | 150 | 77
300.0386 | 50.4684 | 4.1616 | 175.6386 | 439.0267 | 127.3311 | 43.737 | 95 | 44 | 4 | 217 | 58 | 20 | 1305 | 0.29 | 2.37 | 0.015 | 40 | 443 | 450 | 245 | 150 | 77
318.3463 | 51.0586 | 4.3644 | 151.5762 | 436.7889 | 136.6137 | 46.368 | 95 | 49 | 4 | 236 | 58 | 14 | 1305 | 0.29 | 2.37 | 0.015 | 40 | 443 | 450 | 245 | 150 | 77
315.9673 | 101.9386 | 2.1697 | 151.0085 | 437.6386 | 128.4111 | 46.0357 | 95 | 48 | 4 | 241 | 59 | 18 | 1305 | 0.29 | 2.37 | 0.015 | 40 | 443 | 450 | 245 | 150 | 77
330.8384 | 52.7386 | 4.3912 | 157.8066 | 439.8662 | 143.5305 | 48.2414 | 95 | 52 | 4 | 242 | 54 | 13 | 1305 | 0.29 | 2.37 | 0.015 | 40 | 443 | 450 | 245 | 150 | 77
330.8384 | 52.7386 | 4.3912 | 157.8066 | 439.8662 | 143.5305 | 48.2414 | 95 | 52 | 4 | 243 | 54 | 13 | 1305 | 0.29 | 2.37 | 0.015 | 40 | 443 | 450 | 245 | 150 | 77
324.5904 | 52.7386 | 4.3083 | 157.8066 | 439.4993 | 143.5305 | 47.3241 | 95 | 51 | 4 | 244 | 53 | 13 | 1305 | 0.29 | 2.37 | 0.015 | 40 | 443 | 450 | 245 | 150 | 77
317.5887 | 52.7386 | 4.2154 | 150.6651 | 436.8669 | 136.1582 | 46.259 | 95 | 49 | 4 | 245 | 58 | 13 | 1305 | 0.29 | 2.37 | 0.015 | 40 | 443 | 450 | 245 | 150 | 77
321.4218 | 52.7386 | 4.2662 | 155.4868 | 434.876 | 141.1034 | 46.7834 | 95 | 50 | 4 | 246 | 57 | 11 | 1305 | 0.29 | 2.37 | 0.015 | 40 | 443 | 450 | 245 | 150 | 77
323.9349 | 52.7386 | 4.2996 | 155.8109 | 438.1399 | 141.2654 | 47.2052 | 95 | 50 | 4 | 247 | 57 | 18 | 1305 | 0.29 | 2.37 | 0.015 | 40 | 443 | 450 | 245 | 150 | 77
324.6462 | 52.7386 | 4.309 | 157.8258 | 439.5856 | 143.5401 | 47.3337 | 95 | 51 | 4 | 248 | 54 | 13 | 1305 | 0.29 | 2.37 | 0.015 | 40 | 443 | 450 | 245 | 150 | 77
334.1956 | 52.7386 | 4.4358 | 163.0944 | 439.7882 | 148.7088 | 48.7296 | 95 | 53 | 4 | 249 | 54 | 18 | 1305 | 0.29 | 2.37 | 0.015 | 40 | 443 | 450 | 245 | 150 | 77
321.2371 | 52.7386 | 4.2638 | 155.4024 | 433.9773 | 141.0612 | 46.7412 | 95 | 50 | 4 | 250 | 57 | 17 | 1305 | 0.29 | 2.37 | 0.015 | 40 | 443 | 450 | 245 | 150 | 77
321.2371 | 52.7386 | 4.2638 | 155.4024 | 433.9773 | 141.0612 | 46.7412 | 95 | 50 | 4 | 251 | 57 | 17 | 1305 | 0.29 | 2.37 | 0.015 | 40 | 443 | 450 | 245 | 150 | 77
329.4973 | 52.7386 | 4.3734 | 158.6398 | 437.6869 | 143.9471 | 48.0078 | 95 | 51 | 4 | 252 | 56 | 19 | 1305 | 0.29 | 2.37 | 0.015 | 40 | 443 | 450 | 245 | 150 | 77
324.592 | 52.7386 | 4.3083 | 156.024 | 439.1557 | 141.372 | 47.3184 | 95 | 50 | 4 | 253 | 56 | 15 | 1305 | 0.29 | 2.37 | 0.015 | 40 | 443 | 450 | 245 | 150 | 77
324.5904 | 52.7386 | 4.3083 | 157.8066 | 439.4993 | 143.5305 | 47.3241 | 95 | 51 | 4 | 255 | 53 | 14 | 1305 | 0.29 | 2.37 | 0.015 | 40 | 443 | 450 | 245 | 150 | 77
323.5182 | 94.7386 | 2.3904 | 155.1937 | 439.8694 | 133.8384 | 47.1741 | 95 | 50 | 4 | 256 | 55 | 11 | 1305 | 0.29 | 2.37 | 0.015 | 40 | 443 | 450 | 245 | 150 | 77
324.0237 | 99.8606 | 2.2713 | 157.5816 | 437.7599 | 135.9292 | 47.2116 | 95 | 51 | 4 | 257 | 55 | 8 | 1305 | 0.29 | 2.37 | 0.015 | 40 | 443 | 450 | 245 | 150 | 77
314.5559 | 52.7386 | 4.1751 | 150.6651 | 439.4992 | 136.1582 | 45.8611 | 95 | 48 | 4 | 258 | 59 | 13 | 1305 | 0.29 | 2.37 | 0.015 | 40 | 443 | 450 | 245 | 150 | 77
324.4101 | 52.7386 | 4.3059 | 157.2264 | 439.2205 | 143.2404 | 47.293 | 95 | 51 | 4 | 259 | 55 | 7 | 1305 | 0.29 | 2.37 | 0.015 | 40 | 443 | 450 | 245 | 150 | 77
337.7978 | 52.7386 | 4.4836 | 164.8296 | 439.9492 | 150.8436 | 49.2577 | 95 | 54 | 4 | 278 | 51 | 6 | 1305 | 0.29 | 2.37 | 0.015 | 40 | 443 | 450 | 245 | 150 | 77
293.1617 | 30.9309 | 6.6346 | 544.0992 | 432.1031 | 139.1475 | 42.627 | 95 | 43 | 4 | 293 | 57 | 14 | 1305 | 0.29 | 2.37 | 0.015 | 40 | 443 | 450 | 245 | 150 | 77
284.9045 | 19.1386 | 10.4204 | 173.664 | 438.7027 | 173.664 | 41.526 | 95 | 57 | 3 | 295 | 48 | 5 | 1305 | 0.29 | 2.37 | 0.015 | 40 | 443 | 450 | 245 | 150 | 77
290.0348 | 52.7386 | 3.8496 | 152.9712 | 439.2393 | 125.7552 | 42.282 | 95 | 59 | 3 | 299 | 45 | 3 | 1305 | 0.29 | 2.37 | 0.015 | 40 | 443 | 450 | 245 | 150 | 77
289.2872 | 52.7386 | 3.8397 | 152.5824 | 437.8944 | 125.6256 | 42.1524 | 95 | 59 | 3 | 300 | 48 | 2 | 1305 | 0.29 | 2.37 | 0.015 | 40 | 443 | 450 | 245 | 150 | 77
317.732 | 52.7386 | 4.2173 | 150.2784 | 439.9652 | 89.7984 | 46.332 | 301 | 57 | 3 | 95 | 48 | 2 | 1305 | 0.29 | 2.37 | 0.015 | 40 | 443 | 450 | 245 | 150 | 77
313.1535 | 52.7386 | 4.1565 | 150.2112 | 438.4372 | 135.9312 | 45.639 | 95 | 48 | 4 | 303 | 57 | 10 | 1305 | 0.29 | 2.37 | 0.015 | 40 | 443 | 450 | 245 | 150 | 77
312.1815 | 52.7386 | 4.1436 | 150.7104 | 439.9282 | 133.6824 | 45.522 | 95 | 65 | 3 | 304 | 43 | 2 | 1305 | 0.29 | 2.37 | 0.015 | 40 | 443 | 450 | 245 | 150 | 77
299.0075 | 52.7386 | 3.9687 | 162.9072 | 434.8417 | 126.0216 | 43.5204 | 95 | 61 | 3 | 305 | 47 | 2 | 1305 | 0.29 | 2.37 | 0.015 | 40 | 443 | 450 | 245 | 150 | 77
356.3281 | 53.9739 | 4.6213 | 187.6545 | 438.5969 | 159.983 | 51.9343 | 95 | 46 | 5 | 312 | 55 | 21 | 1305 | 0.29 | 2.37 | 0.015 | 40 | 443 | 450 | 245 | 150 | 77
356.1552 | 54.0968 | 4.6086 | 188.0683 | 438.2583 | 159.912 | 51.9027 | 95 | 46 | 5 | 316 | 54 | 18 | 1305 | 0.29 | 2.37 | 0.015 | 40 | 443 | 450 | 245 | 150 | 77
355.6602 | 150.7386 | 1.6516 | 174.888 | 438.7592 | 150.102 | 51.84 | 95 | 46 | 5 | 318 | 54 | 15 | 1305 | 0.29 | 2.37 | 0.015 | 40 | 443 | 450 | 245 | 150 | 77
348.7539 | 45.7386 | 5.3375 | 181.4724 | 437.1278 | 154.7035 | 50.8032 | 95 | 55 | 4 | 319 | 52 | 18 | 1305 | 0.29 | 2.37 | 0.015 | 40 | 443 | 450 | 245 | 150 | 77
383.3933 | 94.7386 | 2.8328 | 159.4512 | 438.1819 | 159.4512 | 55.8706 | 95 | 48 | 5 | 320 | 57 | 23 | 1305 | 0.29 | 2.37 | 0.015 | 40 | 443 | 450 | 245 | 150 | 77
359.1788 | 96.4529 | 2.6067 | 160.0115 | 438.793 | 152.7269 | 52.3535 | 95 | 47 | 5 | 321 | 53 | 14 | 1305 | 0.29 | 2.37 | 0.015 | 40 | 443 | 450 | 245 | 150 | 77
337.4917 | 38.7386 | 6.0984 | 263.5992 | 434.654 | 156.4848 | 49.1184 | 95 | 53 | 4 | 323 | 54 | 19 | 1305 | 0.29 | 2.37 | 0.015 | 40 | 443 | 450 | 245 | 150 | 77
359.89 | 65.3386 | 3.8557 | 167.904 | 438.9756 | 156.816 | 52.4606 | 95 | 46 | 5 | 325 | 58 | 14 | 1305 | 0.29 | 2.37 | 0.015 | 40 | 443 | 450 | 245 | 150 | 77
344.7189 | 52.7386 | 4.5755 | 180.7248 | 439.7 | 151.48 | 50.2624 | 95 | 55 | 4 | 327 | 52 | 19 | 1305 | 0.29 | 2.37 | 0.015 | 40 | 443 | 450 | 245 | 150 | 77
347.0003 | 52.7386 | 4.6057 | 165.466 | 439.5443 | 151.1618 | 50.5922 | 95 | 56 | 4 | 331 | 48 | 7 | 1305 | 0.29 | 2.37 | 0.015 | 40 | 443 | 450 | 245 | 150 | 77
321.8602 | 31.7386 | 7.0987 | 219.2136 | 436.6126 | 120.3792 | 46.8768 | 332 | 56 | 3 | 95 | 43 | 2 | 1305 | 0.29 | 2.37 | 0.015 | 40 | 443 | 450 | 245 | 150 | 77
355.4301 | 52.7386 | 4.7176 | 174.834 | 439.107 | 160.281 | 51.813 | 95 | 46 | 5 | 333 | 55 | 15 | 1305 | 0.29 | 2.37 | 0.015 | 40 | 443 | 450 | 245 | 150 | 77
380.9797 | 52.7386 | 5.0567 | 239.7888 | 416.442 | 94.6368 | 55.08 | 334 | 63 | 3 | 95 | 44 | 2 | 1305 | 0.29 | 2.37 | 0.015 | 40 | 443 | 450 | 245 | 150 | 77
297.4952 | 50.4 | 4.1319 | 192.2409 | 436.3021 | 93.1401 | 43.3233 | 97 | 54 | 15 | 96 | 51 | 12 | 1305 | 0.29 | 2.37 | 0.015 | 40 | 443 | 450 | 245 | 150 | 77
320.7527 | 50.4 | 4.4549 | 208.5327 | 438.5477 | 102.2269 | 46.7484 | 99 | 54 | 14 | 96 | 53 | 13 | 1305 | 0.29 | 2.37 | 0.015 | 40 | 443 | 450 | 245 | 150 | 77
283.4411 | 50.4 | 3.9367 | 153.8276 | 439.2988 | 88.7779 | 41.3217 | 105 | 57 | 19 | 96 | 53 | 11 | 1305 | 0.29 | 2.37 | 0.015 | 40 | 443 | 450 | 245 | 150 | 77
480.7592 | 50.4 | 6.6772 | 380.4412 | 432.3635 | 123.7601 | 69.9112 | 111 | 54 | 25 | 96 | 53 | 13 | 1305 | 0.29 | 2.37 | 0.015 | 40 | 443 | 450 | 245 | 150 | 77
415.9696 | 50.4 | 5.7774 | 339.2721 | 427.4788 | 116.4258 | 60.3819 | 112 | 51 | 5 | 96 | 54 | 14 | 1305 | 0.29 | 2.37 | 0.015 | 40 | 443 | 450 | 245 | 150 | 77
294.2784 | 50.4 | 4.0872 | 199.8416 | 437.4151 | 99.8522 | 42.8722 | 114 | 42 | 2 | 96 | 70 | 10 | 1305 | 0.29 | 2.37 | 0.015 | 40 | 443 | 450 | 245 | 150 | 77
364.7323 | 50.4 | 5.0657 | 189.3664 | 436.3466 | 109.498 | 53.1157 | 117 | 44 | 4 | 96 | 53 | 14 | 1305 | 0.29 | 2.37 | 0.015 | 40 | 443 | 450 | 245 | 150 | 77
340.821 | 50.4 | 4.7336 | 151.538 | 439.2673 | 107.8872 | 49.6863 | 118 | 48 | 4 | 96 | 55 | 13 | 1305 | 0.29 | 2.37 | 0.015 | 40 | 443 | 450 | 245 | 150 | 77
325.3732 | 50.4 | 4.5191 | 223.006 | 437.6133 | 101.0657 | 47.4057 | 128 | 46 | 4 | 96 | 54 | 13 | 1305 | 0.29 | 2.37 | 0.015 | 40 | 443 | 450 | 245 | 150 | 77
328.9607 | 50.4 | 4.5689 | 233.1792 | 438.624 | 102.645 | 47.946 | 129 | 46 | 4 | 96 | 58 | 12 | 1305 | 0.29 | 2.37 | 0.015 | 40 | 443 | 450 | 245 | 150 | 77
382.0975 | 50.4 | 5.3069 | 152.8368 | 438.7187 | 110.346 | 55.6926 | 130 | 47 | 4 | 96 | 59 | 12 | 1305 | 0.29 | 2.37 | 0.015 | 40 | 443 | 450 | 245 | 150 | 77
398.1605 | 50.4 | 5.53 | 152.1036 | 438.2241 | 110.0402 | 58.0234 | 131 | 46 | 4 | 96 | 54 | 13 | 1305 | 0.29 | 2.37 | 0.015 | 40 | 443 | 450 | 245 | 150 | 77
373.7831 | 50.4 | 5.1914 | 156.0769 | 439.1701 | 112.4261 | 54.4897 | 132 | 42 | 4 | 96 | 56 | 13 | 1305 | 0.29 | 2.37 | 0.015 | 40 | 443 | 450 | 245 | 150 | 77
387.8103 | 50.4 | 5.3863 | 156.3188 | 439.7278 | 112.668 | 56.546 | 134 | 46 | 4 | 96 | 56 | 13 | 1305 | 0.29 | 2.37 | 0.015 | 40 | 443 | 450 | 245 | 150 | 77
416.5414 | 50.4 | 5.7853 | 164.6024 | 433.1154 | 119.3033 | 60.5893 | 135 | 54 | 3 | 96 | 53 | 14 | 1305 | 0.29 | 2.37 | 0.015 | 40 | 443 | 450 | 245 | 150 | 77
388.9182 | 50.4 | 5.4016 | 191.0688 | 429.6365 | 109.698 | 56.4996 | 137 | 49 | 4 | 96 | 58 | 12 | 1305 | 0.29 | 2.37 | 0.015 | 40 | 443 | 450 | 245 | 150 | 77
318.3021 | 29.4 | 7.5786 | 612.9624 | 432.9162 | 127.5131 | 46.2963 | 142 | 55 | 26 | 96 | 52 | 11 | 1305 | 0.29 | 2.37 | 0.015 | 40 | 443 | 450 | 245 | 150 | 77
278.2517 | 50.4 | 3.8646 | 244.5552 | 438.9112 | 96.237 | 40.5594 | 156 | 48 | 5 | 96 | 57 | 12 | 1305 | 0.29 | 2.37 | 0.015 | 40 | 443 | 450 | 245 | 150 | 77
306.9607 | 16.8 | 12.79 | 203.4667 | 437.3145 | 222.2682 | 44.7182 | 163 | 47 | 7 | 96 | 54 | 13 | 1305 | 0.29 | 2.37 | 0.015 | 40 | 443 | 450 | 245 | 150 | 77
323.4666 | 20.0667 | 11.2837 | 226.1736 | 436.5826 | 183.3165 | 47.1103 | 164 | 44 | 4 | 96 | 55 | 13 | 1305 | 0.29 | 2.37 | 0.015 | 40 | 443 | 450 | 245 | 150 | 77
449.2426 | 50.4 | 6.2395 | 233.4588 | 436.4356 | 111.0904 | 65.425 | 165 | 56 | 47 | 96 | 51 | 11 | 1305 | 0.29 | 2.37 | 0.015 | 40 | 443 | 450 | 245 | 150 | 77
373.584 | 50.4 | 5.1887 | 235.9944 | 428.2656 | 112.8528 | 54.2448 | 174 | 47 | 3 | 96 | 60 | 12 | 1305 | 0.29 | 2.37 | 0.015 | 40 | 443 | 450 | 245 | 150 | 77
335.4371 | 50.4 | 4.6588 | 224.173 | 438.6307 | 105.7683 | 48.8901 | 175 | 44 | 5 | 96 | 55 | 13 | 1305 | 0.29 | 2.37 | 0.015 | 40 | 443 | 450 | 245 | 150 | 77
322.7515 | 50.4 | 4.4827 | 207.684 | 436.6855 | 102.5613 | 47.0078 | 176 | 49 | 6 | 96 | 55 | 13 | 1305 | 0.29 | 2.37 | 0.015 | 40 | 443 | 450 | 245 | 150 | 77
359.2843 | 50.4 | 4.9901 | 184.26 | 436.7037 | 106.2936 | 52.3291 | 177 | 49 | 4 | 96 | 58 | 13 | 1305 | 0.29 | 2.37 | 0.015 | 40 | 443 | 450 | 245 | 150 | 77
379.3917 | 50.4 | 5.2693 | 197.0176 | 434.0315 | 113.3236 | 55.204 | 178 | 51 | 4 | 96 | 56 | 14 | 1305 | 0.29 | 2.37 | 0.015 | 40 | 443 | 450 | 245 | 150 | 77
334.7246 | 50.4 | 4.649 | 183.2706 | 438.1792 | 105.921 | 48.7782 | 179 | 45 | 5 | 96 | 54 | 13 | 1305 | 0.29 | 2.37 | 0.015 | 40 | 443 | 450 | 245 | 150 | 77
334.3514 | 50.4 | 4.6438 | 181.9288 | 437.8397 | 105.128 | 48.7178 | 180 | 47 | 4 | 96 | 59 | 12 | 1305 | 0.29 | 2.37 | 0.015 | 40 | 443 | 450 | 245 | 150 | 77
383.1611 | 50.4 | 5.3217 | 194.1024 | 437.5553 | 111.459 | 55.824 | 181 | 47 | 4 | 96 | 60 | 12 | 1305 | 0.29 | 2.37 | 0.015 | 40 | 443 | 450 | 245 | 150 | 77
327.7978 | 50.4 | 4.5527 | 181.488 | 437.9501 | 105.1518 | 47.7648 | 182 | 42 | 3 | 96 | 60 | 12 | 1305 | 0.29 | 2.37 | 0.015 | 40 | 443 | 450 | 245 | 150 | 77
348.2156 | 50.4 | 4.8363 | 188.5984 | 437.4535 | 109.114 | 50.7308 | 183 | 41 | 3 | 96 | 56 | 13 | 1305 | 0.29 | 2.37 | 0.015 | 40 | 443 | 450 | 245 | 150 | 77
303.7978 | 50.4 | 4.2194 | 161.7825 | 437.5519 | 93.1012 | 44.2612 | 189 | 55 | 21 | 96 | 50 | 12 | 1305 | 0.29 | 2.37 | 0.015 | 40 | 443 | 450 | 245 | 150 | 77
276.2017 | 92.4 | 2.0924 | 247.9518 | 438.8515 | 153.6462 | 40.2597 | 96 | 54 | 27 | 201 | 53 | 15 | 1305 | 0.29 | 2.37 | 0.015 | 40 | 443 | 450 | 245 | 150 | 77
276.0963 | 50.4 | 3.8347 | 247.9296 | 438.3834 | 158.9187 | 40.2375 | 96 | 54 | 27 | 202 | 51 | 14 | 1305 | 0.29 | 2.37 | 0.015 | 40 | 443 | 450 | 245 | 150 | 77
282.8221 | 50.4 | 3.9281 | 248.8931 | 437.268 | 159.8822 | 41.201 | 96 | 54 | 27 | 203 | 53 | 14 | 1305 | 0.29 | 2.37 | 0.015 | 40 | 443 | 450 | 245 | 150 | 77
276.1626 | 50.4 | 3.8356 | 247.9444 | 438.7353 | 158.9335 | 40.2523 | 96 | 54 | 27 | 209 | 52 | 10 | 1305 | 0.29 | 2.37 | 0.015 | 40 | 443 | 450 | 245 | 150 | 77
314.5135 | 50.4 | 4.3682 | 161.4976 | 437.8969 | 92.389 | 45.8282 | 212 | 55 | 24 | 96 | 52 | 11 | 1305 | 0.29 | 2.37 | 0.015 | 40 | 443 | 450 | 245 | 150 | 77
281.1584 | 50.4 | 3.905 | 168.3292 | 438.5658 | 97.0626 | 40.978 | 238 | 52 | 3 | 96 | 53 | 13 | 1305 | 0.29 | 2.37 | 0.015 | 40 | 443 | 450 | 245 | 150 | 77
328.6056 | 50.4 | 4.564 | 164.2652 | 438.01 | 93.5489 | 47.8835 | 242 | 55 | 32 | 96 | 51 | 11 | 1305 | 0.29 | 2.37 | 0.015 | 40 | 443 | 450 | 245 | 150 | 77
328.6056 | 50.4 | 4.564 | 164.2652 | 438.01 | 93.5489 | 47.8835 | 243 | 55 | 32 | 96 | 51 | 11 | 1305 | 0.29 | 2.37 | 0.015 | 40 | 443 | 450 | 245 | 150 | 77
316.4772 | 50.4 | 4.3955 | 153.3398 | 439.7212 | 86.8449 | 46.1449 | 244 | 56 | 31 | 96 | 50 | 10 | 1305 | 0.29 | 2.37 | 0.015 | 40 | 443 | 450 | 245 | 150 | 77
312.1109 | 50.4 | 4.3349 | 159.4626 | 438.1469 | 91.1476 | 45.4823 | 246 | 55 | 27 | 96 | 51 | 11 | 1305 | 0.29 | 2.37 | 0.015 | 40 | 443 | 450 | 245 | 150 | 77
277.1684 | 50.4 | 3.8496 | 258.7765 | 437.268 | 159.0586 | 40.3774 | 96 | 54 | 27 | 247 | 53 | 14 | 1305 | 0.29 | 2.37 | 0.015 | 40 | 443 | 450 | 245 | 150 | 77
277.6358 | 50.4 | 3.8561 | 258.9334 | 437.9718 | 159.137 | 40.4558 | 96 | 54 | 27 | 248 | 53 | 10 | 1305 | 0.29 | 2.37 | 0.015 | 40 | 443 | 450 | 245 | 150 | 77
277.5697 | 50.4 | 3.8551 | 258.9112 | 437.8722 | 159.1259 | 40.4447 | 96 | 54 | 27 | 250 | 52 | 14 | 1305 | 0.29 | 2.37 | 0.015 | 40 | 443 | 450 | 245 | 150 | 77
277.5697 | 50.4 | 3.8551 | 258.9112 | 437.8722 | 159.1259 | 40.4447 | 96 | 54 | 27 | 251 | 52 | 14 | 1305 | 0.29 | 2.37 | 0.015 | 40 | 443 | 450 | 245 | 150 | 77
280.9963 | 50.4 | 3.9027 | 259.8584 | 436.1461 | 159.5995 | 40.9183 | 96 | 54 | 27 | 252 | 50 | 16 | 1305 | 0.29 | 2.37 | 0.015 | 40 | 443 | 450 | 245 | 150 | 77
276.864 | 50.4 | 3.8453 | 258.6744 | 436.81 | 159.0075 | 40.3263 | 96 | 54 | 27 | 253 | 50 | 12 | 1305 | 0.29 | 2.37 | 0.015 | 40 | 443 | 450 | 245 | 150 | 77
332.4342 | 53.025 | 4.3886 | 171.5912 | 437.5303 | 96.1334 | 48.433 | 254 | 55 | 26 | 96 | 51 | 12 | 1305 | 0.29 | 2.37 | 0.015 | 40 | 443 | 450 | 245 | 150 | 77
277.4522 | 50.4 | 3.8535 | 258.6241 | 437.5768 | 158.9416 | 40.4232 | 96 | 56 | 26 | 255 | 51 | 11 | 1305 | 0.29 | 2.37 | 0.015 | 40 | 443 | 450 | 245 | 150 | 77
311.7229 | 50.4 | 4.3295 | 163.3772 | 438.0979 | 93.7765 | 45.4249 | 259 | 53 | 17 | 96 | 54 | 11 | 1305 | 0.29 | 2.37 | 0.015 | 40 | 443 | 450 | 245 | 150 | 77
276.4669 | 50.4 | 3.8398 | 247.9518 | 436.2124 | 158.9409 | 40.2597 | 96 | 54 | 27 | 264 | 53 | 12 | 1305 | 0.29 | 2.37 | 0.015 | 40 | 443 | 450 | 245 | 150 | 77
277.6358 | 50.4 | 3.8561 | 248.1479 | 437.9718 | 159.137 | 40.4558 | 96 | 54 | 27 | 265 | 53 | 11 | 1305 | 0.29 | 2.37 | 0.015 | 40 | 443 | 450 | 245 | 150 | 77
282.6677 | 50.4 | 3.9259 | 248.5852 | 437.2382 | 159.6964 | 41.178 | 96 | 56 | 26 | 267 | 51 | 12 | 1305 | 0.29 | 2.37 | 0.015 | 40 | 443 | 450 | 245 | 150 | 77
276.4501 | 50.4 | 3.8396 | 247.6795 | 437.2382 | 158.7907 | 40.2723 | 96 | 56 | 26 | 268 | 51 | 12 | 1305 | 0.29 | 2.37 | 0.015 | 40 | 443 | 450 | 245 | 150 | 77
343.4792 | 50.4 | 4.7705 | 181.0366 | 437.5286 | 104.0103 | 50.0421 | 278 | 56 | 14 | 96 | 51 | 13 | 1305 | 0.29 | 2.37 | 0.015 | 40 | 443 | 450 | 245 | 150 | 77
274.6534 | 50.4 | 3.8146 | 247.7224 | 438.5958 | 158.7115 | 40.0303 | 96 | 54 | 27 | 292 | 50 | 14 | 1305 | 0.29 | 2.37 | 0.015 | 40 | 443 | 450 | 245 | 150 | 77
294.541 | 50.4 | 4.0908 | 198.0292 | 437.1097 | 98.7258 | 42.9057 | 301 | 53 | 3 | 96 | 54 | 13 | 1305 | 0.29 | 2.37 | 0.015 | 40 | 443 | 450 | 245 | 150 | 77
287.6191 | 50.4 | 3.9947 | 158.5386 | 437.7207 | 91.7235 | 41.9067 | 303 | 55 | 21 | 96 | 51 | 12 | 1305 | 0.29 | 2.37 | 0.015 | 40 | 443 | 450 | 245 | 150 | 77
280.0508 | 50.4 | 3.8896 | 171.5692 | 434.1601 | 96.8358 | 40.7512 | 304 | 55 | 3 | 96 | 53 | 13 | 1305 | 0.29 | 2.37 | 0.015 | 40 | 443 | 450 | 245 | 150 | 77
278.8603 | 94.92 | 2.0565 | 242.6919 | 438.9759 | 153.681 | 40.6491 | 96 | 54 | 27 | 322 | 51 | 11 | 1305 | 0.29 | 2.37 | 0.015 | 40 | 443 | 450 | 245 | 150 | 77
365.7664 | 50.4 | 5.0801 | 188.8839 | 427.8822 | 108.4631 | 53.1022 | 331 | 54 | 17 | 96 | 53 | 13 | 1305 | 0.29 | 2.37 | 0.015 | 40 | 443 | 450 | 245 | 150 | 77
295.8823 | 29.4 | 7.0448 | 257.4423 | 430.0432 | 128.4714 | 42.9903 | 332 | 49 | 3 | 96 | 58 | 12 | 1305 | 0.29 | 2.37 | 0.015 | 40 | 443 | 450 | 245 | 150 | 77
354.6982 | 50.4 | 4.9264 | 284.1472 | 428.8207 | 109.066 | 51.513 | 334 | 55 | 3 | 96 | 52 | 15 | 1305 | 0.29 | 2.37 | 0.015 | 40 | 443 | 450 | 245 | 150 | 77
349.1568 | 53.6667 | 4.5542 | 169.4881 | 437.6759 | 141.744 | 50.872 | 164 | 50 | 4 | 97 | 52 | 7 | 1305 | 0.29 | 2.37 | 0.015 | 40 | 443 | 450 | 245 | 150 | 77
321.3994 | 63 | 3.5711 | 206.3401 | 437.0324 | 79.7616 | 46.8168 | 332 | 42 | 4 | 97 | 52 | 7 | 1305 | 0.29 | 2.37 | 0.015 | 40 | 443 | 450 | 245 | 150 | 77
354.2868 | 56 | 4.4286 | 612.3889 | 423.3444 | 80.1217 | 51.3505 | 98 | 53 | 13 | 161 | 54 | 15 | 1305 | 0.29 | 2.37 | 0.015 | 40 | 443 | 450 | 245 | 150 | 77
375.0383 | 53.6667 | 4.8918 | 155.141 | 437.9793 | 155.141 | 54.649 | 164 | 55 | 4 | 98 | 52 | 5 | 1305 | 0.29 | 2.37 | 0.015 | 40 | 443 | 450 | 245 | 150 | 77
405.6034 | 60.6667 | 4.68 | 191.5224 | 437.8484 | 77.0208 | 59.1 | 98 | 51 | 16 | 326 | 56 | 19 | 1305 | 0.29 | 2.37 | 0.015 | 40 | 443 | 450 | 245 | 150 | 77
345.2167 | 63 | 3.8357 | 190.439 | 437.7676 | 84.545 | 50.2996 | 332 | 46 | 4 | 98 | 53 | 5 | 1305 | 0.29 | 2.37 | 0.015 | 40 | 443 | 450 | 245 | 150 | 77
361.9459 | 53.6667 | 4.721 | 169.9499 | 439.2559 | 141.898 | 52.7657 | 164 | 52 | 4 | 99 | 55 | 6 | 1305 | 0.29 | 2.37 | 0.015 | 40 | 443 | 450 | 245 | 150 | 77
428.1105 | 63 | 4.7568 | 305.94 | 431.8755 | 77.292 | 62.244 | 111 | 57 | 20 | 100 | 57 | 11 | 1305 | 0.29 | 2.37 | 0.015 | 40 | 443 | 450 | 245 | 150 | 77
298.0933 | 42 | 4.9682 | 531.2555 | 431.6564 | 86.6741 | 43.337 | 142 | 59 | 22 | 100 | 55 | 9 | 1305 | 0.29 | 2.37 | 0.015 | 40 | 443 | 450 | 245 | 150 | 77
286.496 | 29.4 | 6.8213 | 150.435 | 437.6515 | 162.109 | 41.742 | 163 | 60 | 5 | 100 | 53 | 11 | 1305 | 0.29 | 2.37 | 0.015 | 40 | 443 | 450 | 245 | 150 | 77
280.6626 | 42 | 4.6777 | 204.429 | 437.2282 | 81.7716 | 40.8858 | 332 | 46 | 3 | 100 | 64 | 9 | 1305 | 0.29 | 2.37 | 0.015 | 40 | 443 | 450 | 245 | 150 | 77
346.2023 | 53.6667 | 4.5157 | 169.719 | 424.9972 | 141.821 | 50.209 | 164 | 49 | 4 | 101 | 58 | 5 | 1305 | 0.29 | 2.37 | 0.015 | 40 | 443 | 450 | 245 | 150 | 77
327.2136 | 63 | 3.6357 | 207.1482 | 437.6515 | 80.031 | 47.6745 | 332 | 57 | 3 | 101 | 49 | 6 | 1305 | 0.29 | 2.37 | 0.015 | 40 | 443 | 450 | 245 | 150 | 77
340.9866 | 53.6667 | 4.4477 | 155.2896 | 439.7105 | 141.5808 | 49.7184 | 164 | 48 | 4 | 105 | 58 | 9 | 1305 | 0.29 | 2.37 | 0.015 | 40 | 443 | 450 | 245 | 150 | 77
285.0309 | 102.2353 | 1.9516 | 447.66 | 434.6221 | 88.33 | 41.4828 | 143 | 51 | 12 | 110 | 53 | 15 | 1305 | 0.29 | 2.37 | 0.015 | 40 | 443 | 450 | 245 | 150 | 77
369.2578 | 96.6353 | 2.6748 | 157.728 | 437.6378 | 202.9116 | 53.8 | 163 | 53 | 8 | 110 | 54 | 15 | 1305 | 0.29 | 2.37 | 0.015 | 40 | 443 | 450 | 245 | 150 | 77
402.4605 | 99.902 | 2.82 | 182.016 | 438.6905 | 148.1321 | 58.66 | 164 | 53 | 4 | 110 | 54 | 20 | 1305 | 0.29 | 2.37 | 0.015 | 40 | 443 | 450 | 245 | 150 | 77
288.5178 | 96.6353 | 2.0899 | 177.444 | 438.8694 | 144.1876 | 42.0552 | 295 | 53 | 9 | 110 | 54 | 15 | 1305 | 0.29 | 2.37 | 0.015 | 40 | 443 | 450 | 245 | 150 | 77
553.1994 | 84 | 4.61 | 373.6299 | 435.9303 | 77.9898 | 80.5498 | 112 | 51 | 7 | 111 | 53 | 8 | 1305 | 0.29 | 2.37 | 0.015 | 40 | 443 | 450 | 245 | 150 | 77
562.5656 | 84.1909 | 4.6774 | 368.654 | 436.2656 | 81.862 | 81.9236 | 111 | 55 | 30 | 113 | 50 | 16 | 1305 | 0.29 | 2.37 | 0.015 | 40 | 443 | 450 | 245 | 150 | 77
589.683 | 102 | 4.0468 | 389.448 | 435.5176 | 79.3206 | 85.8492 | 111 | 54 | 32 | 116 | 53 | 15 | 1305 | 0.29 | 2.37 | 0.015 | 40 | 443 | 450 | 245 | 150 | 77
590.211 | 84 | 4.9184 | 389.448 | 433.0597 | 83.6136 | 85.8492 | 111 | 54 | 32 | 124 | 53 | 15 | 1305 | 0.29 | 2.37 | 0.015 | 40 | 443 | 450 | 245 | 150 | 77
590.6045 | 84 | 4.9217 | 391.7376 | 433.0597 | 83.6708 | 85.9064 | 111 | 54 | 32 | 125 | 53 | 15 | 1305 | 0.29 | 2.37 | 0.015 | 40 | 443 | 450 | 245 | 150 | 77
571.3732 | 71.4 | 5.6017 | 432.4428 | 435.5245 | 89.1324 | 83.1838 | 111 | 54 | 31 | 126 | 51 | 18 | 1305 | 0.29 | 2.37 | 0.015 | 40 | 443 | 450 | 245 | 150 | 77
589.683 | 77 | 5.3608 | 403.758 | 435.5176 | 86.4756 | 85.8492 | 111 | 54 | 32 | 127 | 53 | 15 | 1305 | 0.29 | 2.37 | 0.015 | 40 | 443 | 450 | 245 | 150 | 77
583.7089 | 84 | 4.8642 | 355.927 | 435.0166 | 82.687 | 84.964 | 111 | 55 | 31 | 133 | 52 | 16 | 1305 | 0.29 | 2.37 | 0.015 | 40 | 443 | 450 | 245 | 150 | 77
528.9296 | 63 | 5.877 | 508.1521 | 425.5768 | 87.5014 | 76.7258 | 111 | 54 | 28 | 142 | 53 | 11 | 1305 | 0.29 | 2.37 | 0.015 | 40 | 443 | 450 | 245 | 150 | 77
569.6496 | 84 | 4.7471 | 465.399 | 434.1054 | 82.89 | 82.89 | 111 | 54 | 31 | 148 | 51 | 18 | 1305 | 0.29 | 2.37 | 0.015 | 40 | 443 | 450 | 245 | 150 | 77
590.2443 | 128.5846 | 3.2132 | 361.1196 | 435.2416 | 77.0549 | 85.9223 | 111 | 54 | 31 | 149 | 53 | 26 | 1305 | 0.29 | 2.37 | 0.015 | 40 | 443 | 450 | 245 | 150 | 77
577.1241 | 118.6338 | 3.4053 | 362.6406 | 435.2416 | 77.3649 | 84.0124 | 111 | 54 | 31 | 150 | 53 | 26 | 1305 | 0.29 | 2.37 | 0.015 | 40 | 443 | 450 | 245 | 150 | 77
569.0657 | 105.6396 | 3.7708 | 359.2836 | 435.3832 | 78.2395 | 82.8436 | 111 | 54 | 31 | 151 | 50 | 18 | 1305 | 0.29 | 2.37 | 0.015 | 40 | 443 | 450 | 245 | 150 | 77
561.8865 | 102.1523 | 3.8503 | 355.0248 | 436.074 | 77.7424 | 81.819 | 111 | 55 | 30 | 152 | 50 | 19 | 1305 | 0.29 | 2.37 | 0.015 | 40 | 443 | 450 | 245 | 150 | 77
572.5082 | 86.0741 | 4.6559 | 357.7543 | 435.5245 | 82.688 | 83.349 | 111 | 54 | 31 | 154 | 51 | 18 | 1305 | 0.29 | 2.37 | 0.015 | 40 | 443 | 450 | 245 | 150 | 77
559.5876 | 84 | 4.6632 | 354.6943 | 435.0622 | 81.4543 | 81.4543 | 111 | 55 | 30 | 155 | 49 | 25 | 1305 | 0.29 | 2.37 | 0.015 | 40 | 443 | 450 | 245 | 150 | 77
483.4698 | 56 | 6.0434 | 847.9584 | 425.6664 | 97.1309 | 70.1338 | 111 | 56 | 24 | 161 | 51 | 16 | 1305 | 0.29 | 2.37 | 0.015 | 40 | 443 | 450 | 245 | 150 | 77
424.9142 | 56 | 5.3114 | 516.141 | 427.0124 | 89.3754 | 61.6698 | 111 | 55 | 21 | 162 | 52 | 10 | 1305 | 0.29 | 2.37 | 0.015 | 40 | 443 | 450 | 245 | 150 | 77
382.6914 | 50.4 | 5.3152 | 189.432 | 438.2473 | 213.7104 | 55.7696 | 163 | 55 | 8 | 111 | 52 | 7 | 1305 | 0.29 | 2.37 | 0.015 | 40 | 443 | 450 | 245 | 150 | 77
405.2381 | 53.6667 | 5.2857 | 230.634 | 438.2594 | 173.9988 | 59.0556 | 164 | 48 | 5 | 111 | 59 | 6 | 1305 | 0.29 | 2.37 | 0.015 | 40 | 443 | 450 | 245 | 150 | 77
596.5074 | 84 | 4.9709 | 383.724 | 433.0597 | 83.4419 | 86.765 | 111 | 54 | 32 | 165 | 53 | 14 | 1305 | 0.29 | 2.37 | 0.015 | 40 | 443 | 450 | 245 | 150 | 77
317.0768 | 46.2 | 4.8042 | 300.357 | 436.706 | 171.189 | 46.1817 | 111 | 65 | 12 | 166 | 61 | 11 | 1305 | 0.29 | 2.37 | 0.015 | 40 | 443 | 450 | 245 | 150 | 77
554.7196 | 84 | 4.6227 | 353.982 | 434.9378 | 80.742 | 80.742 | 111 | 55 | 30 | 203 | 50 | 16 | 1305 | 0.29 | 2.37 | 0.015 | 40 | 443 | 450 | 245 | 150 | 77
555.0711 | 84 | 4.6256 | 363.3408 | 435.8506 | 80.82 | 80.82 | 111 | 56 | 29 | 249 | 51 | 18 | 1305 | 0.29 | 2.37 | 0.015 | 40 | 443 | 450 | 245 | 150 | 77
557.1822 | 86.625 | 4.5025 | 367.2132 | 436.332 | 80.3868 | 81.1416 | 111 | 55 | 30 | 254 | 51 | 10 | 1305 | 0.29 | 2.37 | 0.015 | 40 | 443 | 450 | 245 | 150 | 77
556.2974 | 84 | 4.6358 | 354.241 | 435.9336 | 81.001 | 81.001 | 111 | 55 | 30 | 263 | 50 | 14 | 1305 | 0.29 | 2.37 | 0.015 | 40 | 443 | 450 | 245 | 150 | 77
555.0649 | 84 | 4.6255 | 354.0608 | 435.9087 | 80.8208 | 80.8208 | 111 | 55 | 30 | 267 | 51 | 13 | 1305 | 0.29 | 2.37 | 0.015 | 40 | 443 | 450 | 245 | 150 | 77
349.7979 | 46.2 | 5.3 | 299.988 | 432.2237 | 170.1576 | 50.8644 | 111 | 56 | 16 | 277 | 51 | 10 | 1305 | 0.29 | 2.37 | 0.015 | 40 | 443 | 450 | 245 | 150 | 77
470.6528 | 62.1923 | 5.2974 | 682.587 | 429.1718 | 78.864 | 68.3619 | 111 | 54 | 24 | 293 | 53 | 15 | 1305 | 0.29 | 2.37 | 0.015 | 40 | 443 | 450 | 245 | 150 | 77
288.432 | 50.4 | 4.006 | 210.222 | 438.9809 | 159.5484 | 42.0444 | 295 | 51 | 10 | 111 | 51 | 6 | 1305 | 0.29 | 2.37 | 0.015 | 40 | 443 | 450 | 245 | 150 | 77
593.1805 | 85.2353 | 4.8715 | 388.8438 | 435.3537 | 83.6944 | 86.3532 | 111 | 54 | 32 | 312 | 53 | 22 | 1305 | 0.29 | 2.37 | 0.015 | 40 | 443 | 450 | 245 | 150 | 77
429.6071 | 63 | 4.7734 | 309.645 | 433.7826 | 77.193 | 62.505 | 111 | 55 | 21 | 315 | 51 | 8 | 1305 | 0.29 | 2.37 | 0.015 | 40 | 443 | 450 | 245 | 150 | 77
592.4334 | 85.3582 | 4.8584 | 389.5553 | 435.6596 | 83.7211 | 86.2541 | 111 | 55 | 31 | 316 | 52 | 20 | 1305 | 0.29 | 2.37 | 0.015 | 40 | 443 | 450 | 245 | 150 | 77
576.6776 | 77 | 5.2425 | 390.3066 | 433.685 | 86.819 | 83.8998 | 111 | 54 | 31 | 319 | 53 | 17 | 1305 | 0.29 | 2.37 | 0.015 | 40 | 443 | 450 | 245 | 150 | 77
628.9654 | 126 | 3.4943 | 397.8979 | 435.9286 | 84.9139 | 91.5818 | 111 | 54 | 35 | 320 | 49 | 21 | 1305 | 0.29 | 2.37 | 0.015 | 40 | 443 | 450 | 245 | 150 | 77
597.6434 | 127.7143 | 3.2757 | 365.5095 | 433.3411 | 77.2888 | 86.9392 | 111 | 54 | 32 | 321 | 50 | 16 | 1305 | 0.29 | 2.37 | 0.015 | 40 | 443 | 450 | 245 | 150 | 77
565.4536 | 70 | 5.6545 | 459.918 | 433.5768 | 88.7436 | 82.2636 | 111 | 54 | 31 | 323 | 50 | 18 | 1305 | 0.29 | 2.37 | 0.015 | 40 | 443 | 450 | 245 | 150 | 77
592.9163 | 96.6 | 4.2965 | 368.55 | 431.4201 | 80.3196 | 86.1912 | 111 | 56 | 31 | 325 | 51 | 15 | 1305 | 0.29 | 2.37 | 0.015 | 40 | 443 | 450 | 245 | 150 | 77
571.3819 | 84 | 4.7615 | 388.0764 | 434.5785 | 83.1564 | 83.1564 | 111 | 54 | 31 | 327 | 52 | 18 | 1305 | 0.29 | 2.37 | 0.015 | 40 | 443 | 450 | 245 | 150 | 77
367.0969 | 63 | 4.0789 | 266.894 | 432.1693 | 92.5988 | 53.3788 | 332 | 50 | 4 | 111 | 57 | 6 | 1305 | 0.29 | 2.37 | 0.015 | 40 | 443 | 450 | 245 | 150 | 77
592.5022 | 84 | 4.9375 | 375.3065 | 435.6773 | 83.6978 | 86.2646 | 111 | 56 | 31 | 333 | 51 | 16 | 1305 | 0.29 | 2.37 | 0.015 | 40 | 443 | 450 | 245 | 150 | 77
476.4358 | 63 | 5.2937 | 460.7437 | 428.4846 | 78.0197 | 69.1845 | 112 | 52 | 6 | 142 | 53 | 11 | 1305 | 0.29 | 2.37 | 0.015 | 40 | 443 | 450 | 245 | 150 | 77
406.4854 | 56 | 5.0811 | 410.3055 | 432.6473 | 82.0611 | 59.1165 | 112 | 51 | 5 | 143 | 53 | 6 | 1305 | 0.29 | 2.37 | 0.015 | 40 | 443 | 450 | 245 | 150 | 77
386.6344 | 52.5 | 5.1551 | 315.78 | 435.23 | 91.02 | 56.2824 | 112 | 60 | 4 | 147 | 43 | 2 | 1305 | 0.29 | 2.37 | 0.015 | 40 | 443 | 450 | 245 | 150 | 77
425.2225 | 56 | 5.3153 | 816.0393 | 419.1867 | 89.3263 | 61.5382 | 112 | 53 | 5 | 161 | 52 | 16 | 1305 | 0.29 | 2.37 | 0.015 | 40 | 443 | 450 | 245 | 150 | 77
360.4257 | 56 | 4.5053 | 458.844 | 423.0606 | 77.6496 | 52.2348 | 112 | 52 | 4 | 162 | 53 | 11 | 1305 | 0.29 | 2.37 | 0.015 | 40 | 443 | 450 | 245 | 150 | 77
477.196 | 50.4 | 6.6277 | 291.2661 | 436.0232 | 120.5242 | 69.4855 | 112 | 52 | 6 | 163 | 52 | 3 | 1305 | 0.29 | 2.37 | 0.015 | 40 | 443 | 450 | 245 | 150 | 77
396.3434 | 53.6667 | 5.1697 | 211.776 | 437.4629 | 155.3088 | 57.7426 | 164 | 58 | 4 | 112 | 42 | 2 | 1305 | 0.29 | 2.37 | 0.015 | 40 | 443 | 450 | 245 | 150 | 77
536.1714 | 84 | 4.4681 | 339.8349 | 436.0708 | 78.0744 | 78.0744 | 112 | 50 | 7 | 165 | 53 | 15 | 1305 | 0.29 | 2.37 | 0.015 | 40 | 443 | 450 | 245 | 150 | 77
362.9565 | 49 | 5.1851 | 316.428 | 434.3141 | 119.2728 | 52.818 | 112 | 55 | 4 | 235 | 48 | 3 | 1305 | 0.29 | 2.37 | 0.015 | 40 | 443 | 450 | 245 | 150 | 77
318.2727 | 46.2 | 4.8223 | 293.7948 | 434.5575 | 169.567 | 46.3196 | 112 | 46 | 4 | 277 | 57 | 9 | 1305 | 0.29 | 2.37 | 0.015 | 40 | 443 | 450 | 245 | 150 | 77
380.2939 | 50.4 | 5.2819 | 266.7552 | 405.6166 | 108.647 | 54.7627 | 112 | 58 | 4 | 295 | 48 | 5 | 1305 | 0.29 | 2.37 | 0.015 | 40 | 443 | 450 | 245 | 150 | 77
508.4284 | 77 | 4.6221 | 313.7724 | 432.7336 | 77.7226 | 73.9447 | 112 | 52 | 6 | 319 | 53 | 22 | 1305 | 0.29 | 2.37 | 0.015 | 40 | 443 | 450 | 245 | 150 | 77
494.3308 | 70 | 4.9433 | 406.3176 | 430.6216 | 77.5195 | 71.8391 | 112 | 53 | 6 | 323 | 52 | 21 | 1305 | 0.29 | 2.37 | 0.015 | 40 | 443 | 450 | 245 | 150 | 77
361.115 | 63 | 4.0124 | 262.9584 | 436.4913 | 91.4195 | 52.5917 | 332 | 66 | 3 | 112 | 39 | 2 | 1305 | 0.29 | 2.37 | 0.015 | 40 | 443 | 450 | 245 | 150 | 77
471.1489 | 77.1909 | 4.2726 | 257.9579 | 436.8739 | 80.667 | 68.6262 | 127 | 61 | 55 | 113 | 44 | 11 | 1305 | 0.29 | 2.37 | 0.015 | 40 | 443 | 450 | 245 | 150 | 77
352.1157 | 63.1909 | 3.9006 | 622.1093 | 431.3394 | 91.122 | 51.1849 | 142 | 55 | 30 | 113 | 47 | 14 | 1305 | 0.29 | 2.37 | 0.015 | 40 | 443 | 450 | 245 | 150 | 77
370.4 | 53.8576 | 4.8142 | 169.99 | 438.011 | 155.591 | 53.9737 | 164 | 53 | 4 | 113 | 51 | 17 | 1305 | 0.29 | 2.37 | 0.015 | 40 | 443 | 450 | 245 | 150 | 77
341.9725 | 63.1909 | 3.7882 | 202.0436 | 437.8755 | 83.765 | 49.8289 | 332 | 44 | 4 | 113 | 60 | 15 | 1305 | 0.29 | 2.37 | 0.015 | 40 | 443 | 450 | 245 | 150 | 77
281.948 | 50.4 | 3.9159 | 150.912 | 438.2289 | 96.384 | 41.088 | 114 | 40 | 2 | 295 | 60 | 4 | 1305 | 0.29 | 2.37 | 0.015 | 40 | 443 | 450 | 245 | 150 | 77
287.9953 | 50.4 | 3.9999 | 237.753 | 437.1757 | 95.727 | 41.9532 | 115 | 47 | 2 | 163 | 52 | 3 | 1305 | 0.29 | 2.37 | 0.015 | 40 | 443 | 450 | 245 | 150 | 77
283.3181 | 74 | 2.68 | 442.53 | 433.7215 | 89.937 | 41.22 | 143 | 50 | 12 | 116 | 54 | 15 | 1305 | 0.29 | 2.37 | 0.015 | 40 | 443 | 450 | 245 | 150 | 77
366.1101 | 68.4 | 3.7467 | 158.37 | 437.0508 | 202.417 | 53.33 | 163 | 52 | 8 | 116 | 55 | 15 | 1305 | 0.29 | 2.37 | 0.015 | 40 | 443 | 450 | 245 | 150 | 77
395.8157 | 71.6667 | 3.8661 | 184.932 | 438.5235 | 151.398 | 57.688 | 164 | 53 | 4 | 116 | 54 | 19 | 1305 | 0.29 | 2.37 | 0.015 | 40 | 443 | 450 | 245 | 150 | 77
288.5549 | 68.4 | 2.953 | 177.12 | 439.9286 | 144.6624 | 42.0768 | 295 | 52 | 9 | 116 | 56 | 15 | 1305 | 0.29 | 2.37 | 0.015 | 40 | 443 | 450 | 245 | 150 | 77
357.1336 | 81 | 3.0863 | 228.182 | 435.1684 | 83.9648 | 51.9868 | 332 | 47 | 4 | 116 | 60 | 14 | 1305 | 0.29 | 2.37 | 0.015 | 40 | 443 | 450 | 245 | 150 | 77
347.9707 | 56 | 4.3496 | 282.636 | 436.2861 | 77.7816 | 50.6736 | 117 | 42 | 4 | 143 | 54 | 6 | 1305 | 0.29 | 2.37 | 0.015 | 40 | 443 | 450 | 245 | 150 | 77
329.2085 | 52.5 | 4.3894 | 203.472 | 436.8979 | 87.48 | 47.952 | 117 | 52 | 3 | 147 | 44 | 2 | 1305 | 0.29 | 2.37 | 0.015 | 40 | 443 | 450 | 245 | 150 | 77
371.1815 | 56 | 4.6398 | 661.9008 | 430.5295 | 79.753 | 53.9405 | 117 | 45 | 4 | 161 | 53 | 16 | 1305 | 0.29 | 2.37 | 0.015 | 40 | 443 | 450 | 245 | 150 | 77
314.0068 | 49 | 4.4858 | 200.88 | 437.5624 | 114.4368 | 45.7488 | 117 | 49 | 3 | 235 | 48 | 3 | 1305 | 0.29 | 2.37 | 0.015 | 40 | 443 | 450 | 245 | 150 | 77
280.2228 | 46.2 | 4.2458 | 190.512 | 437.3815 | 163.296 | 40.824 | 117 | 42 | 3 | 277 | 56 | 9 | 1305 | 0.29 | 2.37 | 0.015 | 40 | 443 | 450 | 245 | 150 | 77
418.6863 | 60.6667 | 4.831 | 240.768 | 435.545 | 78.408 | 60.9552 | 117 | 52 | 4 | 326 | 53 | 21 | 1305 | 0.29 | 2.37 | 0.015 | 40 | 443 | 450 | 245 | 150 | 77
306.666 | 52.5 | 4.0889 | 170.064 | 437.3596 | 86.472 | 44.676 | 118 | 56 | 3 | 147 | 43 | 2 | 1305 | 0.29 | 2.37 | 0.015 | 40 | 443 | 450 | 245 | 150 | 77
342.7471 | 56 | 4.2843 | 621.216 | 429.4083 | 79.092 | 49.788 | 118 | 48 | 4 | 161 | 55 | 15 | 1305 | 0.29 | 2.37 | 0.015 | 40 | 443 | 450 | 245 | 150 | 77
369.6635 | 53.6667 | 4.8217 | 155.1 | 438.0918 | 155.1 | 53.868 | 164 | 54 | 4 | 118 | 38 | 2 | 1305 | 0.29 | 2.37 | 0.015 | 40 | 443 | 450 | 245 | 150 | 77
291.8523 | 49 | 4.1693 | 168.516 | 439.0989 | 112.5288 | 42.5448 | 118 | 52 | 3 | 235 | 48 | 3 | 1305 | 0.29 | 2.37 | 0.015 | 40 | 443 | 450 | 245 | 150 | 77
340.2419 | 63 | 3.7805 | 187.4565 | 437.6123 | 83.3274 | 49.572 | 332 | 60 | 3 | 118 | 39 | 2 | 1305 | 0.29 | 2.37 | 0.015 | 40 | 443 | 450 | 245 | 150 | 77
367.4829 | 57.4 | 4.4815 | 300.4704 | 436.7851 | 77.1552 | 53.5248 | 126 | 58 | 50 | 122 | 56 | 15 | 1305 | 0.29 | 2.37 | 0.015 | 40 | 443 | 450 | 245 | 150 | 77
308.3038 | 39.6667 | 5.4407 | 152.7509 | 437.8714 | 130.3214 | 44.923 | 164 | 54 | 3 | 122 | 59 | 22 | 1305 | 0.29 | 2.37 | 0.015 | 40 | 443 | 450 | 245 | 150 | 77
356.5818 | 56 | 4.4573 | 404.1274 | 435.3078 | 77.8637 | 51.9091 | 323 | 60 | 50 | 122 | 54 | 14 | 1305 | 0.29 | 2.37 | 0.015 | 40 | 443 | 450 | 245 | 150 | 77
300.9794 | 52.5 | 4.0131 | 168.1884 | 438.7414 | 84.5964 | 43.8696 | 123 | 56 | 3 | 147 | 43 | 2 | 1305 | 0.29 | 2.37 | 0.015 | 40 | 443 | 450 | 245 | 150 | 77
336.209 | 56 | 4.2026 | 620.2944 | 430.9876 | 78.1704 | 48.8664 | 123 | 48 | 4 | 161 | 55 | 15 | 1305 | 0.29 | 2.37 | 0.015 | 40 | 443 | 450 | 245 | 150 | 77
366.9462 | 53.6667 | 4.7863 | 155.448 | 438.2958 | 155.448 | 53.476 | 164 | 53 | 4 | 123 | 40 | 2 | 1305 | 0.29 | 2.37 | 0.015 | 40 | 443 | 450 | 245 | 150 | 77
285.0532 | 49 | 4.0722 | 163.782 | 435.8373 | 108.9612 | 41.5044 | 123 | 52 | 3 | 235 | 47 | 3 | 1305 | 0.29 | 2.37 | 0.015 | 40 | 443 | 450 | 245 | 150 | 77
337.5935 | 63 | 3.751 | 187.4481 | 438.2539 | 83.319 | 49.1976 | 332 | 60 | 3 | 123 | 39 | 2 | 1305 | 0.29 | 2.37 | 0.015 | 40 | 443 | 450 | 245 | 150 | 77
286.9522 | 56 | 3.5869 | 442.53 | 434.4635 | 94.23 | 41.76 | 143 | 50 | 12 | 124 | 56 | 15 | 1305 | 0.29 | 2.37 | 0.015 | 40 | 443 | 450 | 245 | 150 | 77
444.7253 | 56 | 5.5591 | 535.728 | 432.5349 | 83.1456 | 64.6752 | 124 | 55 | 56 | 161 | 52 | 10 | 1305 | 0.29 | 2.37 | 0.015 | 40 | 443 | 450 | 245 | 150 | 77
367.3706 | 50.4 | 5.1024 | 160.59 | 437.8929 | 210.41 | 53.53 | 163 | 53 | 8 | 124 | 53 | 15 | 1305 | 0.29 | 2.37 | 0.015 | 40 | 443 | 450 | 245 | 150 | 77
396.2727 | 53.6667 | 5.1688 | 184.932 | 435.3515 | 155.772 | 57.688 | 164 | 53 | 4 | 124 | 54 | 19 | 1305 | 0.29 | 2.37 | 0.015 | 40 | 443 | 450 | 245 | 150 | 77
528.4697 | 84 | 4.4039 | 206.118 | 438.5376 | 77.022 | 77.022 | 165 | 60 | 55 | 124 | 47 | 11 | 1305 | 0.29 | 2.37 | 0.015 | 40 | 443 | 450 | 245 | 150 | 77
286.6389 | 50.4 | 3.9811 | 180.306 | 439.1244 | 151.686 | 41.7852 | 295 | 53 | 9 | 124 | 53 | 15 | 1305 | 0.29 | 2.37 | 0.015 | 40 | 443 | 450 | 245 | 150 | 77
360.3768 | 63 | 4.0042 | 228.182 | 438.3262 | 88.3496 | 52.5192 | 332 | 48 | 4 | 124 | 59 | 14 | 1305 | 0.29 | 2.37 | 0.015 | 40 | 443 | 450 | 245 | 150 | 77
287.3677 | 56 | 3.5921 | 444.8196 | 434.4635 | 94.2872 | 41.8205 | 143 | 50 | 12 | 125 | 56 | 15 | 1305 | 0.29 | 2.37 | 0.015 | 40 | 443 | 450 | 245 | 150 | 77
446.2502 | 56 | 5.5781 | 544.5984 | 432.5349 | 83.3674 | 64.897 | 125 | 55 | 56 | 161 | 52 | 10 | 1305 | 0.29 | 2.37 | 0.015 | 40 | 443 | 450 | 245 | 150 | 77
367.7634 | 50.4 | 5.1078 | 162.8796 | 437.8929 | 210.4672 | 53.5872 | 163 | 53 | 8 | 125 | 53 | 15 | 1305 | 0.29 | 2.37 | 0.015 | 40 | 443 | 450 | 245 | 150 | 77
396.7801 | 53.6667 | 5.1754 | 187.2648 | 435.3515 | 155.8303 | 57.7619 | 164 | 53 | 4 | 125 | 54 | 19 | 1305 | 0.29 | 2.37 | 0.015 | 40 | 443 | 450 | 245 | 150 | 77
528.7251 | 84 | 4.406 | 207.607 | 438.5376 | 77.0592 | 77.0592 | 165 | 60 | 55 | 125 | 47 | 11 | 1305 | 0.29 | 2.37 | 0.015 | 40 | 443 | 450 | 245 | 150 | 77
287.0316 | 50.4 | 3.9865 | 182.5956 | 439.1244 | 151.7432 | 41.8424 | 295 | 53 | 9 | 125 | 53 | 15 | 1305 | 0.29 | 2.37 | 0.015 | 40 | 443 | 450 | 245 | 150 | 77
360.7849 | 63 | 4.0087 | 229.7242 | 438.3262 | 88.1551 | 52.5787 | 332 | 48 | 4 | 125 | 59 | 14 | 1305 | 0.29 | 2.37 | 0.015 | 40 | 443 | 450 | 245 | 150 | 77
477.2658 | 64.4 | 5.1877 | 296.064 | 437.9657 | 85.32 | 69.5448 | 127 | 62 | 55 | 126 | 45 | 12 | 1305 | 0.29 | 2.37 | 0.015 | 40 | 443 | 450 | 245 | 150 | 77
497.8667 | 71.4 | 4.881 | 151.0704 | 437.5216 | 77.1984 | 72.535 | 135 | 50 | 4 | 126 | 57 | 19 | 1305 | 0.29 | 2.37 | 0.015 | 40 | 443 | 450 | 245 | 150 | 77
353.358 | 50.4 | 4.9078 | 695.1391 | 430.5598 | 97.8289 | 51.3509 | 142 | 57 | 31 | 126 | 47 | 12 | 1305 | 0.29 | 2.37 | 0.015 | 40 | 443 | 450 | 245 | 150 | 77
417.6715 | 71.4 | 4.0948 | 391.568 | 435.4614 | 84.328 | 60.8056 | 126 | 66 | 55 | 148 | 40 | 10 | 1305 | 0.29 | 2.37 | 0.015 | 40 | 443 | 450 | 245 | 150 | 77
420.9278 | 106.0338 | 2.7788 | 346.788 | 435.9252 | 81.918 | 61.29 | 126 | 66 | 55 | 150 | 40 | 15 | 1305 | 0.29 | 2.37 | 0.015 | 40 | 443 | 450 | 245 | 150 | 77
418.1267 | 93.0396 | 3.1459 | 345.4416 | 436.8826 | 82.3795 | 60.9034 | 126 | 66 | 55 | 151 | 40 | 10 | 1305 | 0.29 | 2.37 | 0.015 | 40 | 443 | 450 | 245 | 150 | 77
415.8628 | 89.5523 | 3.2507 | 345.4416 | 436.8826 | 82.3795 | 60.5736 | 126 | 66 | 55 | 152 | 40 | 10 | 1305 | 0.29 | 2.37 | 0.015 | 40 | 443 | 450 | 245 | 150 | 77
396.904 | 60.9 | 4.5621 | 400.1616 | 434.5339 | 81.7776 | 57.7627 | 126 | 58 | 57 | 153 | 48 | 15 | 1305 | 0.29 | 2.37 | 0.015 | 40 | 443 | 450 | 245 | 150 | 77
415.1291 | 71.4 | 4.0699 | 345.3476 | 436.813 | 83.9876 | 60.4652 | 126 | 66 | 55 | 155 | 40 | 13 | 1305 | 0.29 | 2.37 | 0.015 | 40 | 443 | 450 | 245 | 150 | 77
354.887 | 37.8 | 6.572 | 199.7592 | 437.1288 | 202.2952 | 51.6966 | 163 | 50 | 8 | 126 | 54 | 18 | 1305 | 0.29 | 2.37 | 0.015 | 40 | 443 | 450 | 245 | 150 | 77
376.836 | 41.0667 | 6.4233 | 236.3328 | 437.359 | 165.1968 | 54.8986 | 164 | 54 | 4 | 126 | 52 | 19 | 1305 | 0.29 | 2.37 | 0.015 | 40 | 443 | 450 | 245 | 150 | 77
517.505 | 71.4 | 5.0736 | 226.8648 | 438.1048 | 78.8335 | 75.4121 | 165 | 62 | 53 | 126 | 44 | 12 | 1305 | 0.29 | 2.37 | 0.015 | 40 | 443 | 450 | 245 | 150 | 77
401.6397 | 71.4 | 3.9376 | 317.7792 | 435.9138 | 79.8912 | 58.4813 | 126 | 59 | 56 | 202 | 48 | 12 | 1305 | 0.29 | 2.37 | 0.015 | 40 | 443 | 450 | 245 | 150 | 77
399.007 | 71.4 | 3.9118 | 322.0458 | 436.8425 | 79.9098 | 58.1176 | 126 | 57 | 59 | 204 | 47 | 11 | 1305 | 0.29 | 2.37 | 0.015 | 40 | 443 | 450 | 245 | 150 | 77
399.007 | 71.4 | 3.9118 | 322.0458 | 436.8425 | 79.9098 | 58.1176 | 126 | 57 | 59 | 207 | 47 | 11 | 1305 | 0.29 | 2.37 | 0.015 | 40 | 443 | 450 | 245 | 150 | 77
404.9651 | 71.4 | 3.9702 | 331.0538 | 436.9205 | 80.7793 | 58.9871 | 126 | 57 | 59 | 247 | 47 | 12 | 1305 | 0.29 | 2.37 | 0.015 | 40 | 443 | 450 | 245 | 150 | 77
414.3042 | 71.4 | 4.0618 | 350.6904 | 436.8927 | 83.8692 | 60.3468 | 126 | 66 | 55 | 249 | 41 | 9 | 1305 | 0.29 | 2.37 | 0.015 | 40 | 443 | 450 | 245 | 150 | 77
403.0821 | 71.4 | 3.9518 | 326.8464 | 435.8116 | 80.112 | 58.6891 | 126 | 58 | 57 | 250 | 49 | 12 | 1305 | 0.29 | 2.37 | 0.015 | 40 | 443 | 450 | 245 | 150 | 77
403.0821 | 71.4 | 3.9518 | 326.8464 | 435.8116 | 80.112 | 58.6891 | 126 | 58 | 57 | 251 | 49 | 12 | 1305 | 0.29 | 2.37 | 0.015 | 40 | 443 | 450 | 245 | 150 | 77
406.6758 | 71.4 | 3.987 | 327.7574 | 435.6068 | 80.6179 | 59.208 | 126 | 59 | 56 | 252 | 47 | 14 | 1305 | 0.29 | 2.37 | 0.015 | 40 | 443 | 450 | 245 | 150 | 77
400.0569 | 71.4 | 3.9221 | 317.2272 | 435.5542 | 79.6272 | 58.2432 | 126 | 60 | 55 | 292 | 47 | 12 | 1305 | 0.29 | 2.37 | 0.015 | 40 | 443 | 450 | 245 | 150 | 77
447.8157 | 64.4 | 4.8676 | 211.41 | 438.2439 | 79.4318 | 65.2601 | 319 | 69 | 54 | 126 | 36 | 9 | 1305 | 0.29 | 2.37 | 0.015 | 40 | 443 | 450 | 245 | 150 | 77
427.397 | 113.4 | 2.6383 | 368.4024 | 436.7744 | 86.1624 | 62.2512 | 126 | 80 | 49 | 320 | 23 | 10 | 1305 | 0.29 | 2.37 | 0.015 | 40 | 443 | 450 | 245 | 150 | 77
415.6535 | 57.4 | 5.0689 | 388.908 | 434.9977 | 86.832 | 60.5016 | 126 | 66 | 55 | 323 | 39 | 10 | 1305 | 0.29 | 2.37 | 0.015 | 40 | 443 | 450 | 245 | 150 | 77
415.9643 | 58.52 | 4.9756 | 387.7848 | 434.9049 | 86.5728 | 60.5448 | 126 | 67 | 54 | 324 | 39 | 10 | 1305 | 0.29 | 2.37 | 0.015 | 40 | 443 | 450 | 245 | 150 | 77
414.3573 | 48.0667 | 6.0343 | 394.8048 | 435.3269 | 90.7848 | 60.3202 | 126 | 67 | 54 | 326 | 39 | 10 | 1305 | 0.29 | 2.37 | 0.015 | 40 | 443 | 450 | 245 | 150 | 77
419.4954 | 71.4 | 4.1127 | 358.908 | 436.9763 | 84.692 | 61.1048 | 126 | 65 | 56 | 327 | 41 | 10 | 1305 | 0.29 | 2.37 | 0.015 | 40 | 443 | 450 | 245 | 150 | 77
348.1371 | 50.4 | 4.8352 | 267.1884 | 437.5095 | 91.5264 | 50.7204 | 332 | 45 | 4 | 126 | 60 | 17 | 1305 | 0.29 | 2.37 | 0.015 | 40 | 443 | 450 | 245 | 150 | 77
482.1547 | 77 | 4.3832 | 251.6659 | 436.7414 | 82.3219 | 70.2259 | 127 | 60 | 56 | 133 | 47 | 12 | 1305 | 0.29 | 2.37 | 0.015 | 40 | 443 | 450 | 245 | 150 | 77
283.3181 | 49 | 4.0474 | 456.84 | 433.7215 | 97.092 | 41.22 | 143 | 50 | 12 | 127 | 54 | 15 | 1305 | 0.29 | 2.37 | 0.015 | 40 | 443 | 450 | 245 | 150 | 77
475.2265 | 77 | 4.3202 | 313.896 | 435.851 | 81.4704 | 69.1944 | 127 | 62 | 55 | 148 | 44 | 12 | 1305 | 0.29 | 2.37 | 0.015 | 40 | 443 | 450 | 245 | 150 | 77
487.7342 | 121.5846 | 2.808 | 255.5568 | 437.2237 | 78.5016 | 71.051 | 127 | 58 | 59 | 149 | 49 | 16 | 1305 | 0.29 | 2.37 | 0.015 | 40 | 443 | 450 | 245 | 150 | 77
480.0822 | 111.6338 | 3.0104 | 252.4554 | 437.7013 | 77.8005 | 69.9485 | 127 | 59 | 57 | 150 | 49 | 18 | 1305 | 0.29 | 2.37 | 0.015 | 40 | 443 | 450 | 245 | 150 | 77
474.1206 | 98.6396 | 3.3646 | 249.3536 | 437.1086 | 78.1251 | 69.065 | 127 | 62 | 54 | 151 | 45 | 13 | 1305 | 0.29 | 2.37 | 0.015 | 40 | 443 | 450 | 245 | 150 | 77
471.965 | 95.1523 | 3.4721 | 252.4332 | 436.8365 | 78.7256 | 68.7442 | 127 | 63 | 54 | 152 | 44 | 12 | 1305 | 0.29 | 2.37 | 0.015 | 40 | 443 | 450 | 245 | 150 | 77
445.1629 | 66.5 | 4.6859 | 331.002 | 435.2806 | 79.0128 | 64.8036 | 127 | 56 | 55 | 153 | 51 | 17 | 1305 | 0.29 | 2.37 | 0.015 | 40 | 443 | 450 | 245 | 150 | 77
476.0805 | 79.0741 | 4.2145 | 248.7204 | 436.7136 | 80.9973 | 69.3405 | 127 | 61 | 55 | 154 | 45 | 13 | 1305 | 0.29 | 2.37 | 0.015 | 40 | 443 | 450 | 245 | 150 | 77
471.093 | 77 | 4.2827 | 252.3262 | 436.8801 | 80.8654 | 68.6182 | 127 | 63 | 54 | 155 | 43 | 16 | 1305 | 0.29 | 2.37 | 0.015 | 40 | 443 | 450 | 245 | 150 | 77
420.5497 | 49 | 6.0079 | 660.048 | 430.5867 | 94.1184 | 61.116 | 127 | 54 | 51 | 161 | 50 | 13 | 1305 | 0.29 | 2.37 | 0.015 | 40 | 443 | 450 | 245 | 150 | 77
366.1101 | 43.4 | 5.905 | 172.68 | 437.0508 | 209.572 | 53.33 | 163 | 52 | 8 | 127 | 55 | 15 | 1305 | 0.29 | 2.37 | 0.015 | 40 | 443 | 450 | 245 | 150 | 77
395.8157 | 46.6667 | 5.9372 | 199.512 | 438.5235 | 158.688 | 57.688 | 164 | 53 | 4 | 127 | 54 | 19 | 1305 | 0.29 | 2.37 | 0.015 | 40 | 443 | 450 | 245 | 150 | 77
526.3279 | 77 | 4.7848 | 214.308 | 438.2161 | 78.5225 | 76.7009 | 165 | 61 | 54 | 127 | 46 | 11 | 1305 | 0.29 | 2.37 | 0.015 | 40 | 443 | 450 | 245 | 150 | 77
466.5764 | 77 | 4.2416 | 248.7483 | 436.7155 | 80.0091 | 67.9563 | 127 | 62 | 54 | 203 | 45 | 11 | 1305 | 0.29 | 2.37 | 0.015 | 40 | 443 | 450 | 245 | 150 | 77
449.7859 | 75.32 | 4.1802 | 242.7975 | 437.8576 | 77.0468 | 65.538 | 127 | 56 | 55 | 236 | 51 | 11 | 1305 | 0.29 | 2.37 | 0.015 | 40 | 443 | 450 | 245 | 150 | 77
462.804 | 77 | 4.2073 | 255.3417 | 436.7155 | 79.4597 | 67.4069 | 127 | 62 | 54 | 247 | 45 | 11 | 1305 | 0.29 | 2.37 | 0.015 | 40 | 443 | 450 | 245 | 150 | 77
470.4936 | 77 | 4.2772 | 259.8464 | 437.3722 | 80.8192 | 68.5432 | 127 | 62 | 55 | 249 | 44 | 11 | 1305 | 0.29 | 2.37 | 0.015 | 40 | 443 | 450 | 245 | 150 | 77
465.087 | 77 | 4.2281 | 257.968 | 437.066 | 79.9952 | 67.748 | 127 | 63 | 54 | 250 | 44 | 10 | 1305 | 0.29 | 2.37 | 0.015 | 40 | 443 | 450 | 245 | 150 | 77
465.087 | 77 | 4.2281 | 257.968 | 437.066 | 79.9952 | 67.748 | 127 | 63 | 54 | 251 | 44 | 10 | 1305 | 0.29 | 2.37 | 0.015 | 40 | 443 | 450 | 245 | 150 | 77
465.8905 | 77 | 4.2354 | 256.2408 | 436.7155 | 79.9092 | 67.8564 | 127 | 62 | 54 | 252 | 45 | 12 | 1305 | 0.29 | 2.37 | 0.015 | 40 | 443 | 450 | 245 | 150 | 77
465.1159 | 77 | 4.2283 | 257.6506 | 437.7588 | 79.9805 | 67.7693 | 127 | 64 | 53 | 253 | 42 | 9 | 1305 | 0.29 | 2.37 | 0.015 | 40 | 443 | 450 | 245 | 150 | 77
465.5221 | 77 | 4.232 | 251.5374 | 437.7963 | 80.0766 | 67.8294 | 127 | 63 | 54 | 264 | 44 | 9 | 1305 | 0.29 | 2.37 | 0.015 | 40 | 443 | 450 | 245 | 150 | 77
464.2619 | 77 | 4.2206 | 250.7974 | 437.1314 | 79.8406 | 67.6294 | 127 | 64 | 53 | 268 | 42 | 9 | 1305 | 0.29 | 2.37 | 0.015 | 40 | 443 | 450 | 245 | 150 | 77
452.0302 | 77 | 4.1094 | 235.1476 | 437.5483 | 77.1436 | 65.8576 | 127 | 55 | 57 | 292 | 49 | 13 | 1305 | 0.29 | 2.37 | 0.015 | 40 | 443 | 450 | 245 | 150 | 77
282.2815 | 43.4 | 4.5529 | 191.232 | 433.6958 | 151.7184 | 41.0688 | 295 | 52 | 9 | 127 | 56 | 14 | 1305 | 0.29 | 2.37 | 0.015 | 40 | 443 | 450 | 245 | 150 | 77
487.5411 | 78.2353 | 4.3622 | 274.518 | 437.3164 | 83.3137 | 71.0253 | 127 | 58 | 60 | 312 | 44 | 15 | 1305 | 0.29 | 2.37 | 0.015 | 40 | 443 | 450 | 245 | 150 | 77
487.9555 | 78.3582 | 4.3591 | 273.8268 | 437.3535 | 83.1085 | 71.0866 | 127 | 58 | 59 | 316 | 45 | 14 | 1305 | 0.29 | 2.37 | 0.015 | 40 | 443 | 450 | 245 | 150 | 77
479.8017 | 70 | 4.798 | 270.2016 | 436.7414 | 83.8598 | 69.8832 | 127 | 58 | 58 | 319 | 48 | 12 | 1305 | 0.29 | 2.37 | 0.015 | 40 | 443 | 450 | 245 | 150 | 77
503.0037 | 119 | 2.9588 | 265.968 | 437.9952 | 82.512 | 73.296 | 127 | 65 | 56 | 320 | 40 | 15 | 1305 | 0.29 | 2.37 | 0.015 | 40 | 443 | 450 | 245 | 150 | 77
472.7997 | 63 | 5.2533 | 311.472 | 435.7768 | 84.888 | 68.8392 | 127 | 63 | 54 | 323 | 44 | 12 | 1305 | 0.29 | 2.37 | 0.015 | 40 | 443 | 450 | 245 | 150 | 77
477.1191 | 77 | 4.3374 | 269.7636 | 437.403 | 81.7564 | 69.5092 | 127 | 63 | 54 | 327 | 43 | 13 | 1305 | 0.29 | 2.37 | 0.015 | 40 | 443 | 450 | 245 | 150 | 77
357.1336 | 56 | 4.4642 | 242.798 | 435.1684 | 91.2728 | 51.9868 | 332 | 47 | 4 | 127 | 60 | 14 | 1305 | 0.29 | 2.37 | 0.015 | 40 | 443 | 450 | 245 | 150 | 77
486.7721 | 77 | 4.4252 | 265.0118 | 437.1866 | 83.2291 | 70.9099 | 127 | 59 | 58 | 333 | 48 | 11 | 1305 | 0.29 | 2.37 | 0.015 | 40 | 443 | 450 | 245 | 150 | 77
292.2731 | 52.5 | 3.897 | 241.7796 | 435.6035 | 84.348 | 42.552 | 128 | 53 | 3 | 147 | 43 | 2 | 1305 | 0.29 | 2.37 | 0.015 | 40 | 443 | 450 | 245 | 150 | 77
356.9146 | 50.4 | 4.9571 | 165.3498 | 439.4025 | 103.935 | 52.035 | 128 | 53 | 4 | 163 | 50 | 3 | 1305 | 0.29 | 2.37 | 0.015 | 40 | 443 | 450 | 245 | 150 | 77
279.5045 | 49 | 3.9929 | 233.712 | 436.4249 | 109.2312 | 40.7052 | 128 | 50 | 3 | 235 | 47 | 3 | 1305 | 0.29 | 2.37 | 0.015 | 40 | 443 | 450 | 245 | 150 | 77
311.5749 | 50.4 | 4.3274 | 178.8192 | 439.834 | 100.8 | 45.432 | 128 | 58 | 3 | 295 | 49 | 5 | 1305 | 0.29 | 2.37 | 0.015 | 40 | 443 | 450 | 245 | 150 | 77
334.6054 | 63 | 3.7178 | 223.8117 | 437.5519 | 83.4594 | 48.7497 | 332 | 59 | 3 | 128 | 39 | 2 | 1305 | 0.29 | 2.37 | 0.015 | 40 | 443 | 450 | 245 | 150 | 77
295.9799 | 52.5 | 3.9464 | 244.9008 | 437.6903 | 84.3696 | 43.1244 | 129 | 53 | 3 | 147 | 43 | 2 | 1305 | 0.29 | 2.37 | 0.015 | 40 | 443 | 450 | 245 | 150 | 77
331.6794 | 56 | 4.146 | 688.7232 | 430.7303 | 77.0458 | 48.2035 | 129 | 46 | 4 | 161 | 58 | 14 | 1305 | 0.29 | 2.37 | 0.015 | 40 | 443 | 450 | 245 | 150 | 77
359.1098 | 50.4 | 4.9876 | 171.5706 | 438.6801 | 104.6262 | 52.3413 | 129 | 52 | 4 | 163 | 51 | 3 | 1305 | 0.29 | 2.37 | 0.015 | 40 | 443 | 450 | 245 | 150 | 77
283.0098 | 49 | 4.043 | 234.5112 | 438.3936 | 108.6696 | 41.2452 | 129 | 50 | 3 | 235 | 47 | 3 | 1305 | 0.29 | 2.37 | 0.015 | 40 | 443 | 450 | 245 | 150 | 77
314.0575 | 50.4 | 4.3619 | 182.8224 | 438.4165 | 99.9648 | 45.7704 | 129 | 58 | 3 | 295 | 48 | 5 | 1305 | 0.29 | 2.37 | 0.015 | 40 | 443 | 450 | 245 | 150 | 77
336.4075 | 63 | 3.7379 | 224.9853 | 438.5756 | 83.373 | 49.0305 | 332 | 59 | 3 | 129 | 39 | 2 | 1305 | 0.29 | 2.37 | 0.015 | 40 | 443 | 450 | 245 | 150 | 77
343.6126 | 56 | 4.2952 | 246.7044 | 417.361 | 77.274 | 49.6944 | 130 | 54 | 3 | 143 | 53 | 6 | 1305 | 0.29 | 2.37 | 0.015 | 40 | 443 | 450 | 245 | 150 | 77
339.4776 | 52.5 | 4.5264 | 180.0576 | 439.6005 | 92.5776 | 49.4964 | 130 | 53 | 3 | 147 | 45 | 2 | 1305 | 0.29 | 2.37 | 0.015 | 40 | 443 | 450 | 245 | 150 | 77
385.0186 | 56 | 4.8127 | 616.3728 | 430.6888 | 82.7914 | 55.9546 | 130 | 47 | 4 | 161 | 59 | 14 | 1305 | 0.29 | 2.37 | 0.015 | 40 | 443 | 450 | 245 | 150 | 77
338.8994 | 56 | 4.2362 | 322.6284 | 433.4689 | 78.0732 | 49.302 | 130 | 53 | 3 | 162 | 54 | 10 | 1305 | 0.29 | 2.37 | 0.015 | 40 | 443 | 450 | 245 | 150 | 77
287.9344 | 46.2 | 4.3626 | 163.0908 | 436.6565 | 163.0908 | 41.9364 | 130 | 43 | 3 | 277 | 56 | 9 | 1305 | 0.29 | 2.37 | 0.015 | 40 | 443 | 450 | 245 | 150 | 77
442.8664 | 63 | 4.9207 | 260.4269 | 437.5469 | 77.7006 | 64.5225 | 131 | 53 | 4 | 142 | 53 | 11 | 1305 | 0.29 | 2.37 | 0.015 | 40 | 443 | 450 | 245 | 150 | 77
363.1061 | 56 | 4.5388 | 246.7306 | 423.2763 | 77.3002 | 52.6274 | 131 | 54 | 3 | 143 | 53 | 6 | 1305 | 0.29 | 2.37 | 0.015 | 40 | 443 | 450 | 245 | 150 | 77
352.5309 | 52.5 | 4.7004 | 176.7895 | 436.3024 | 91.2535 | 51.338 | 131 | 52 | 3 | 147 | 44 | 2 | 1305 | 0.29 | 2.37 | 0.015 | 40 | 443 | 450 | 245 | 150 | 77
401.6695 | 56 | 5.0209 | 615.3584 | 431.4075 | 83.0912 | 58.3897 | 131 | 46 | 4 | 161 | 55 | 15 | 1305 | 0.29 | 2.37 | 0.015 | 40 | 443 | 450 | 245 | 150 | 77
353.613 | 56 | 4.4202 | 322.6546 | 434.8083 | 78.0994 | 51.4676 | 131 | 52 | 3 | 162 | 54 | 10 | 1305 | 0.29 | 2.37 | 0.015 | 40 | 443 | 450 | 245 | 150 | 77
295.8215 | 46.2 | 4.4821 | 167.0346 | 436.8861 | 167.0346 | 43.0887 | 131 | 41 | 3 | 277 | 57 | 9 | 1305 | 0.29 | 2.37 | 0.015 | 40 | 443 | 450 | 245 | 150 | 77
354.7771 | 56 | 4.4347 | 246.5035 | 436.4913 | 77.0731 | 51.6686 | 132 | 53 | 3 | 143 | 53 | 6 | 1305 | 0.29 | 2.37 | 0.015 | 40 | 443 | 450 | 245 | 150 | 77
338.5378 | 52.5 | 4.5138 | 174.0355 | 439.4126 | 90.4435 | 49.356 | 132 | 50 | 3 | 147 | 43 | 2 | 1305 | 0.29 | 2.37 | 0.015 | 40 | 443 | 450 | 245 | 150 | 77
377.3052 | 56 | 4.7163 | 625.7549 | 431.995 | 83.6309 | 54.8597 | 132 | 42 | 4 | 161 | 57 | 15 | 1305 | 0.29 | 2.37 | 0.015 | 40 | 443 | 450 | 245 | 150 | 77
334.0857 | 56 | 4.1761 | 321.719 | 436.7071 | 77.1638 | 48.659 | 132 | 48 | 3 | 162 | 55 | 10 | 1305 | 0.29 | 2.37 | 0.015 | 40 | 443 | 450 | 245 | 150 | 77
280.9423 | 46.2 | 4.2567 | 167.3222 | 439.6268 | 167.3222 | 40.9622 | 132 | 38 | 3 | 277 | 52 | 10 | 1305 | 0.29 | 2.37 | 0.015 | 40 | 443 | 450 | 245 | 150 | 77
281.9103 | 56 | 3.5239 | 409.981 | 434.5152 | 93.4978 | 41.027 | 143 | 54 | 11 | 133 | 53 | 16 | 1305 | 0.29 | 2.37 | 0.015 | 40 | 443 | 450 | 245 | 150 | 77
387.5548 | 53.6667 | 5.0551 | 155.8454 | 436.6293 | 155.8454 | 56.4451 | 164 | 54 | 4 | 133 | 53 | 18 | 1305 | 0.29 | 2.37 | 0.015 | 40 | 443 | 450 | 245 | 150 | 77
356.1072 | 63 | 3.9567 | 191.0052 | 438.5074 | 85.1112 | 51.9004 | 332 | 47 | 4 | 133 | 58 | 15 | 1305 | 0.29 | 2.37 | 0.015 | 40 | 443 | 450 | 245 | 150 | 77
351.4354 | 56 | 4.3929 | 247.1688 | 419.2432 | 77.7384 | 50.8608 | 134 | 54 | 3 | 143 | 53 | 6 | 1305 | 0.29 | 2.37 | 0.015 | 40 | 443 | 450 | 245 | 150 | 77
345.4575 | 52.5 | 4.6061 | 177.2604 | 436.8103 | 91.7244 | 50.3172 | 134 | 53 | 3 | 147 | 44 | 2 | 1305 | 0.29 | 2.37 | 0.015 | 40 | 443 | 450 | 245 | 150 | 77
389.9432 | 56 | 4.8743 | 625.9968 | 429.6896 | 83.8728 | 56.6496 | 134 | 46 | 4 | 161 | 56 | 15 | 1305 | 0.29 | 2.37 | 0.015 | 40 | 443 | 450 | 245 | 150 | 77
346.5356 | 56 | 4.3317 | 323.0928 | 435.3162 | 78.5376 | 50.4468 | 134 | 53 | 3 | 162 | 54 | 10 | 1305 | 0.29 | 2.37 | 0.015 | 40 | 443 | 450 | 245 | 150 | 77
291.1432 | 46.2 | 4.4113 | 165.726 | 438.2156 | 165.726 | 42.4278 | 134 | 42 | 3 | 277 | 57 | 9 | 1305 | 0.29 | 2.37 | 0.015 | 40 | 443 | 450 | 245 | 150 | 77
472.7242 | 63 | 5.2525 | 269.3534 | 436.3419 | 78.7451 | 68.8424 | 135 | 48 | 4 | 142 | 56 | 11 | 1305 | 0.29 | 2.37 | 0.015 | 40 | 443 | 450 | 245 | 150 | 77
399.7188 | 56 | 4.9965 | 254.5344 | 435.3859 | 81.9072 | 58.1904 | 135 | 52 | 3 | 143 | 54 | 6 | 1305 | 0.29 | 2.37 | 0.015 | 40 | 443 | 450 | 245 | 150 | 77
344.6667 | 52.5 | 4.5956 | 176.8176 | 405.8592 | 91.2816 | 49.6368 | 135 | 63 | 2 | 147 | 44 | 2 | 1305 | 0.29 | 2.37 | 0.015 | 40 | 443 | 450 | 245 | 150 | 77
418.0668 | 56 | 5.2258 | 646.224 | 421.3278 | 88.9862 | 60.5501 | 135 | 54 | 3 | 161 | 53 | 16 | 1305 | 0.29 | 2.37 | 0.015 | 40 | 443 | 450 | 245 | 150 | 77
375.6867 | 56 | 4.6961 | 318.2976 | 429.8191 | 77.8183 | 54.581 | 135 | 48 | 3 | 162 | 59 | 9 | 1305 | 0.29 | 2.37 | 0.015 | 40 | 443 | 450 | 245 | 150 | 77
304.4439 | 46.2 | 4.6128 | 175.5648 | 436.896 | 175.5648 | 44.3448 | 135 | 53 | 2 | 277 | 54 | 10 | 1305 | 0.29 | 2.37 | 0.015 | 40 | 443 | 450 | 245 | 150 | 77
485.0984 | 70 | 4.851 | 183.4848 | 437.5405 | 78.1056 | 70.6752 | 135 | 46 | 4 | 323 | 60 | 22 | 1305 | 0.29 | 2.37 | 0.015 | 40 | 443 | 450 | 245 | 150 | 77
438.3832 | 63 | 4.8709 | 311.2951 | 434.951 | 77.938 | 63.809 | 137 | 46 | 5 | 142 | 53 | 11 | 1305 | 0.29 | 2.37 | 0.015 | 40 | 443 | 450 | 245 | 150 | 77
353.8342 | 56 | 4.4229 | 281.772 | 432.9212 | 77.3496 | 51.4644 | 137 | 54 | 3 | 143 | 53 | 7 | 1305 | 0.29 | 2.37 | 0.015 | 40 | 443 | 450 | 245 | 150 | 77
351.4673 | 52.5 | 4.6862 | 212.544 | 436.7804 | 92.016 | 51.192 | 137 | 57 | 3 | 147 | 44 | 2 | 1305 | 0.29 | 2.37 | 0.015 | 40 | 443 | 450 | 245 | 150 | 77
391.8189 | 56 | 4.8977 | 654.6048 | 421.7427 | 82.1434 | 56.7571 | 137 | 49 | 4 | 161 | 58 | 14 | 1305 | 0.29 | 2.37 | 0.015 | 40 | 443 | 450 | 245 | 150 | 77
349.9696 | 56 | 4.3746 | 363.024 | 434.9544 | 78.948 | 50.94 | 137 | 56 | 3 | 162 | 50 | 11 | 1305 | 0.29 | 2.37 | 0.015 | 40 | 443 | 450 | 245 | 150 | 77
445.444 | 53.6667 | 5.8101 | 150.444 | 438.1396 | 101.196 | 64.912 | 137 | 58 | 4 | 164 | 40 | 2 | 1305 | 0.29 | 2.37 | 0.015 | 40 | 443 | 450 | 245 | 150 | 77
336.1148 | 49 | 4.8016 | 200.88 | 438.6294 | 114.4368 | 48.9888 | 137 | 54 | 3 | 235 | 48 | 3 | 1305 | 0.29 | 2.37 | 0.015 | 40 | 443 | 450 | 245 | 150 | 77
295.2221 | 46.2 | 4.4731 | 195.534 | 437.4985 | 167.022 | 43.011 | 137 | 45 | 3 | 277 | 57 | 9 | 1305 | 0.29 | 2.37 | 0.015 | 40 | 443 | 450 | 245 | 150 | 77
294.2576 | 42 | 4.9043 | 182.664 | 435.9804 | 84.1248 | 42.8468 | 332 | 74 | 2 | 140 | 36 | 2 | 1305 | 0.29 | 2.37 | 0.015 | 40 | 443 | 450 | 245 | 150 | 77
316.9741 | 63 | 3.5219 | 552.7521 | 433.3986 | 80.6461 | 46.1112 | 142 | 57 | 25 | 141 | 56 | 17 | 1305 | 0.29 | 2.37 | 0.015 | 40 | 443 | 450 | 245 | 150 | 77
321.5174 | 53.6667 | 4.1937 | 157.6339 | 439.9453 | 127.1366 | 46.8836 | 164 | 57 | 3 | 141 | 57 | 22 | 1305 | 0.29 | 2.37 | 0.015 | 40 | 443 | 450 | 245 | 150 | 77
322.6634 | 63 | 3.5851 | 543.9307 | 432.2995 | 81.5761 | 46.9201 | 142 | 55 | 26 | 146 | 50 | 12 | 1305 | 0.29 | 2.37 | 0.015 | 40 | 443 | 450 | 245 | 150 | 77
356.661 | 63 | 3.9629 | 703.4162 | 430.3923 | 91.8155 | 51.8278 | 142 | 55 | 30 | 148 | 50 | 16 | 1305 | 0.29 | 2.37 | 0.015 | 40 | 443 | 450 | 245 | 150 | 77
356.2098 | 84.6396 | 2.946 | 610.9365 | 431.4712 | 87.7597 | 51.7826 | 142 | 55 | 30 | 151 | 49 | 16 | 1305 | 0.29 | 2.37 | 0.015 | 40 | 443 | 450 | 245 | 150 | 77
351.7638 | 81.1523 | 3.0342 | 610.9365 | 431.4712 | 87.7597 | 51.1362 | 142 | 55 | 30 | 152 | 49 | 16 | 1305 | 0.29 | 2.37 | 0.015 | 40 | 443 | 450 | 245 | 150 | 77
333.135 | 52.5 | 4.4418 | 691.3741 | 430.8514 | 89.8576 | 48.4172 | 142 | 54 | 29 | 153 | 51 | 19 | 1305 | 0.29 | 2.37 | 0.015 | 40 | 443 | 450 | 245 | 150 | 77
350.9369 | 63 | 3.8993 | 610.8574 | 432.1643 | 91.0167 | 51.0289 | 142 | 55 | 30 | 155 | 49 | 21 | 1305 | 0.29 | 2.37 | 0.015 | 40 | 443 | 450 | 245 | 150 | 77
287.8481 | 42 | 4.7975 | 569.1581 | 432.8564 | 83.7317 | 41.8659 | 142 | 54 | 23 | 159 | 53 | 12 | 1305 | 0.29 | 2.37 | 0.015 | 40 | 443 | 450 | 245 | 150 | 77
320.081 | 35 | 6.4016 | 990.836 | 425.6017 | 104.6367 | 46.4309 | 142 | 55 | 26 | 161 | 51 | 13 | 1305 | 0.29 | 2.37 | 0.015 | 40 | 443 | 450 | 245 | 150 | 77
337.2061 | 29.4 | 8.0287 | 316.8301 | 435.6149 | 203.083 | 49.094 | 163 | 54 | 7 | 142 | 53 | 11 | 1305 | 0.29 | 2.37 | 0.015 | 40 | 443 | 450 | 245 | 150 | 77
355.5589 | 32.6667 | 7.6191 | 338.7165 | 433.276 | 155.9846 | 51.7219 | 164 | 49 | 4 | 142 | 58 | 11 | 1305 | 0.29 | 2.37 | 0.015 | 40 | 443 | 450 | 245 | 150 | 77
429.0729 | 63 | 4.7675 | 308.4366 | 435.3062 | 77.7858 | 62.4619 | 178 | 48 | 5 | 142 | 56 | 12 | 1305 | 0.29 | 2.37 | 0.015 | 40 | 443 | 450 | 245 | 150 | 77
422.7273 | 63 | 4.697 | 301.2871 | 435.7054 | 77.5422 | 61.5471 | 181 | 52 | 4 | 142 | 55 | 12 | 1305 | 0.29 | 2.37 | 0.015 | 40 | 443 | 450 | 245 | 150 | 77
336.6004 | 63 | 3.74 | 609.9006 | 432.3749 | 88.3057 | 48.948 | 142 | 56 | 29 | 187 | 48 | 10 | 1305 | 0.29 | 2.37 | 0.015 | 40 | 443 | 450 | 245 | 150 | 77
328.5134 | 63 | 3.6501 | 571.8498 | 430.7253 | 84.3866 | 47.7433 | 142 | 54 | 28 | 188 | 50 | 12 | 1305 | 0.29 | 2.37 | 0.015 | 40 | 443 | 450 | 245 | 150 | 77
339.4268 | 105 | 2.2628 | 600.3546 | 431.7411 | 83.7103 | 49.3476 | 142 | 56 | 29 | 201 | 50 | 15 | 1305 | 0.29 | 2.37 | 0.015 | 40 | 443 | 450 | 245 | 150 | 77
339.8904 | 63 | 3.7766 | 609.2438 | 431.7577 | 89.4031 | 49.4153 | 142 | 55 | 30 | 202 | 49 | 13 | 1305 | 0.29 | 2.37 | 0.015 | 40 | 443 | 450 | 245 | 150 | 77
346.9908 | 63 | 3.8555 | 601.4602 | 432.0598 | 89.8108 | 50.4532 | 142 | 56 | 29 | 203 | 51 | 14 | 1305 | 0.29 | 2.37 | 0.015 | 40 | 443 | 450 | 245 | 150 | 77
331.0076 | 63 | 3.6779 | 561.1228 | 431.3228 | 84.7596 | 48.1163 | 142 | 54 | 28 | 204 | 51 | 16 | 1305 | 0.29 | 2.37 | 0.015 | 40 | 443 | 450 | 245 | 150 | 77
336.4828 | 63 | 3.7387 | 599.9372 | 432.3386 | 88.2879 | 48.9303 | 142 | 56 | 29 | 205 | 49 | 12 | 1305 | 0.29 | 2.37 | 0.015 | 40 | 443 | 450 | 245 | 150 | 77
332.1896 | 63 | 3.691 | 561.302 | 431.7461 | 84.9389 | 48.2955 | 142 | 54 | 28 | 206 | 51 | 13 | 1305 | 0.29 | 2.37 | 0.015 | 40 | 443 | 450 | 245 | 150 | 77
331.0076 | 63 | 3.6779 | 561.1228 | 431.3228 | 84.7596 | 48.1163 | 142 | 54 | 28 | 207 | 51 | 16 | 1305 | 0.29 | 2.37 | 0.015 | 40 | 443 | 450 | 245 | 150 | 77
324.888 | 63 | 3.6099 | 532.7917 | 433.7029 | 81.948 | 47.2677 | 142 | 53 | 27 | 208 | 54 | 15 | 1305 | 0.29 | 2.37 | 0.015 | 40 | 443 | 450 | 245 | 150 | 77
339.3262 | 63 | 3.7703 | 600.3361 | 431.5253 | 88.6868 | 49.3291 | 142 | 56 | 29 | 209 | 49 | 10 | 1305 | 0.29 | 2.37 | 0.015 | 40 | 443 | 450 | 245 | 150 | 77
333.5177 | 63 | 3.7058 | 573.3535 | 432.1153 | 85.1385 | 48.4952 | 142 | 54 | 28 | 211 | 52 | 14 | 1305 | 0.29 | 2.37 | 0.015 | 40 | 443 | 450 | 245 | 150 | 77
334.8306 | 105 | 2.2322 | 590.1759 | 431.1568 | 82.3531 | 48.6691 | 142 | 57 | 28 | 213 | 50 | 9 | 1305 | 0.29 | 2.37 | 0.015 | 40 | 443 | 450 | 245 | 150 | 77
319.8995 | 60.7297 | 3.6873 | 570.8855 | 431.5787 | 81.8619 | 46.5059 | 142 | 53 | 27 | 217 | 53 | 17 | 1305 | 0.29 | 2.37 | 0.015 | 40 | 443 | 450 | 245 | 150 | 77
338.6752 | 61.32 | 3.8662 | 610.9896 | 432.8146 | 89.0278 | 49.2576 | 142 | 56 | 29 | 236 | 50 | 11 | 1305 | 0.29 | 2.37 | 0.015 | 40 | 443 | 450 | 245 | 150 | 77
316.7152 | 61.32 | 3.6155 | 543.5657 | 431.6415 | 81.1746 | 46.044 | 142 | 55 | 26 | 237 | 50 | 13 | 1305 | 0.29 | 2.37 | 0.015 | 40 | 443 | 450 | 245 | 150 | 77
336.6482 | 112.2 | 2.1003 | 617.7287 | 431.7577 | 84.1001 | 48.944 | 142 | 55 | 30 | 241 | 49 | 13 | 1305 | 0.29 | 2.37 | 0.015 | 40 | 443 | 450 | 245 | 150 | 77
345.0422 | 63 | 3.8338 | 620.1218 | 430.4564 | 90.1283 | 50.1405 | 142 | 55 | 30 | 242 | 49 | 10 | 1305 | 0.29 | 2.37 | 0.015 | 40 | 443 | 450 | 245 | 150 | 77
345.0422 | 63 | 3.8338 | 620.1218 | 430.4564 | 90.1283 | 50.1405 | 142 | 55 | 30 | 243 | 49 | 10 | 1305 | 0.29 | 2.37 | 0.015 | 40 | 443 | 450 | 245 | 150 | 77
341.8683 | 63 | 3.7985 | 611.0846 | 432.571 | 89.0753 | 49.7176 | 142 | 56 | 29 | 244 | 50 | 10 | 1305 | 0.29 | 2.37 | 0.015 | 40 | 443 | 450 | 245 | 150 | 77
338.0825 | 63 | 3.7565 | 609.9894 | 432.7369 | 88.5277 | 49.17 | 142 | 56 | 29 | 245 | 51 | 10 | 1305 | 0.29 | 2.37 | 0.015 | 40 | 443 | 450 | 245 | 150 | 77
341.6087 | 63 | 3.7957 | 611.0106 | 432.6124 | 89.0383 | 49.6806 | 142 | 56 | 29 | 246 | 50 | 9 | 1305 | 0.29 | 2.37 | 0.015 | 40 | 443 | 450 | 245 | 150 | 77
341.5401 | 63 | 3.7949 | 610.9706 | 432.0598 | 89.0183 | 49.6607 | 142 | 56 | 29 | 247 | 51 | 14 | 1305 | 0.29 | 2.37 | 0.015 | 40 | 443 | 450 | 245 | 150 | 77
341.9749 | 63 | 3.7997 | 611.1216 | 432.7369 | 89.0938 | 49.7361 | 142 | 56 | 29 | 248 | 51 | 10 | 1305 | 0.29 | 2.37 | 0.015 | 40 | 443 | 450 | 245 | 150 | 77
348.4227 | 63 | 3.8714 | 621.1282 | 431.1037 | 90.6315 | 50.6437 | 142 | 55 | 30 | 249 | 48 | 15 | 1305 | 0.29 | 2.37 | 0.015 | 40 | 443 | 450 | 245 | 150 | 77
341.8683 | 63 | 3.7985 | 611.0846 | 432.571 | 89.0753 | 49.7176 | 142 | 56 | 29 | 250 | 50 | 14 | 1305 | 0.29 | 2.37 | 0.015 | 40 | 443 | 450 | 245 | 150 | 77
341.8683 | 63 | 3.7985 | 611.0846 | 432.571 | 89.0753 | 49.7176 | 142 | 56 | 29 | 251 | 50 | 14 | 1305 | 0.29 | 2.37 | 0.015 | 40 | 443 | 450 | 245 | 150 | 77
344.8322 | 63 | 3.8315 | 620.0627 | 430.5062 | 90.0987 | 50.111 | 142 | 55 | 30 | 252 | 48 | 15 | 1305 | 0.29 | 2.37 | 0.015 | 40 | 443 | 450 | 245 | 150 | 77
342.1147 | 63 | 3.8013 | 619.3523 | 432.6971 | 89.7435 | 49.7557 | 142 | 55 | 30 | 253 | 50 | 11 | 1305 | 0.29 | 2.37 | 0.015 | 40 | 443 | 450 | 245 | 150 | 77
341.928 | 63 | 3.7992 | 611.1053 | 432.6639 | 89.0856 | 49.728 | 142 | 56 | 29 | 255 | 49 | 11 | 1305 | 0.29 | 2.37 | 0.015 | 40 | 443 | 450 | 245 | 150 | 77
331.5685 | 63 | 3.6841 | 572.7378 | 430.7253 | 84.8306 | 48.1873 | 142 | 54 | 28 | 258 | 50 | 12 | 1305 | 0.29 | 2.37 | 0.015 | 40 | 443 | 450 | 245 | 150 | 77
348.2257 | 63 | 3.8692 | 610.4767 | 432.8963 | 90.6359 | 50.6482 | 142 | 55 | 30 | 263 | 49 | 12 | 1305 | 0.29 | 2.37 | 0.015 | 40 | 443 | 450 | 245 | 150 | 77
342.2425 | 63 | 3.8027 | 609.6064 | 432.8963 | 89.7657 | 49.7779 | 142 | 55 | 30 | 264 | 49 | 12 | 1305 | 0.29 | 2.37 | 0.015 | 40 | 443 | 450 | 245 | 150 | 77
341.9749 | 63 | 3.7997 | 600.7431 | 432.7369 | 89.0938 | 49.7361 | 142 | 56 | 29 | 265 | 51 | 11 | 1305 | 0.29 | 2.37 | 0.015 | 40 | 443 | 450 | 245 | 150 | 77
336.266 | 63 | 3.7363 | 599.9128 | 432.7369 | 88.2635 | 48.9059 | 142 | 56 | 29 | 266 | 51 | 11 | 1305 | 0.29 | 2.37 | 0.015 | 40 | 443 | 450 | 245 | 150 | 77
346.9556 | 63 | 3.8551 | 601.4602 | 432.3386 | 89.8108 | 50.4532 | 142 | 56 | 29 | 267 | 49 | 12 | 1305 | 0.29 | 2.37 | 0.015 | 40 | 443 | 450 | 245 | 150 | 77
340.9711 | 63 | 3.7886 | 600.5899 | 432.3386 | 88.9406 | 49.583 | 142 | 56 | 29 | 268 | 49 | 12 | 1305 | 0.29 | 2.37 | 0.015 | 40 | 443 | 450 | 245 | 150 | 77
320.7681 | 63 | 3.5641 | 532.1923 | 433.7029 | 81.3486 | 46.6683 | 142 | 53 | 27 | 269 | 54 | 12 | 1305 | 0.29 | 2.37 | 0.015 | 40 | 443 | 450 | 245 | 150 | 77
314.1762 | 63 | 3.4908 | 531.2332 | 433.7029 | 80.3895 | 45.7092 | 142 | 53 | 27 | 270 | 54 | 12 | 1305 | 0.29 | 2.37 | 0.015 | 40 | 443 | 450 | 245 | 150 | 77
281.7263 | 42 | 4.6954 | 264.3045 | 436.4173 | 81.5726 | 41.0286 | 273 | 45 | 3 | 142 | 59 | 10 | 1305 | 0.29 | 2.37 | 0.015 | 40 | 443 | 450 | 245 | 150 | 77
281.7263 | 42 | 4.6954 | 264.3045 | 436.4173 | 81.5726 | 41.0286 | 274 | 45 | 3 | 142 | 59 | 10 | 1305 | 0.29 | 2.37 | 0.015 | 40 | 443 | 450 | 245 | 150 | 77
338.1899 | 63 | 3.7577 | 600.177 | 431.8648 | 88.5277 | 49.17 | 142 | 56 | 29 | 292 | 51 | 13 | 1305 | 0.29 | 2.37 | 0.015 | 40 | 443 | 450 | 245 | 150 | 77
315.3225 | 41.1923 | 5.3584 | 852.8407 | 426.5228 | 92.4001 | 45.756 | 142 | 55 | 26 | 293 | 50 | 12 | 1305 | 0.29 | 2.37 | 0.015 | 40 | 443 | 450 | 245 | 150 | 77
330.1017 | 65.52 | 3.5267 | 573.2448 | 432.8796 | 84.0116 | 48.0118 | 142 | 54 | 28 | 302 | 52 | 11 | 1305 | 0.29 | 2.37 | 0.015 | 40 | 443 | 450 | 245 | 150 | 77
321.9173 | 63 | 3.5769 | 544.1352 | 431.8126 | 81.4593 | 46.8032 | 142 | 55 | 26 | 313 | 52 | 16 | 1305 | 0.29 | 2.37 | 0.015 | 40 | 443 | 450 | 245 | 150 | 77
322.0039 | 63 | 3.5778 | 544.0534 | 432.1533 | 81.5019 | 46.8216 | 142 | 53 | 27 | 314 | 54 | 11 | 1305 | 0.29 | 2.37 | 0.015 | 40 | 443 | 450 | 245 | 150 | 77
373.3305 | 105 | 2.4889 | 690.5861 | 430.7651 | 95.7622 | 54.2574 | 142 | 59 | 32 | 320 | 41 | 16 | 1305 | 0.29 | 2.37 | 0.015 | 40 | 443 | 450 | 245 | 150 | 77
361.4274 | 106.7143 | 2.3708 | 683.6063 | 430.7303 | 93.8046 | 52.5269 | 142 | 60 | 31 | 321 | 43 | 9 | 1305 | 0.29 | 2.37 | 0.015 | 40 | 443 | 450 | 245 | 150 | 77
342.2936 | 107.52 | 2.2285 | 604.5662 | 432.1992 | 84.7255 | 49.7728 | 142 | 55 | 30 | 322 | 50 | 10 | 1305 | 0.29 | 2.37 | 0.015 | 40 | 443 | 450 | 245 | 150 | 77
352.937 | 49 | 5.042 | 698.6002 | 429.8976 | 96.9099 | 51.2773 | 142 | 55 | 30 | 323 | 49 | 16 | 1305 | 0.29 | 2.37 | 0.015 | 40 | 443 | 450 | 245 | 150 | 77
328.849 | 42 | 5.4808 | 376.6591 | 434.5195 | 94.1476 | 47.8582 | 332 | 43 | 4 | 142 | 53 | 11 | 1305 | 0.29 | 2.37 | 0.015 | 40 | 443 | 450 | 245 | 150 | 77
287.8823 | 100.5846 | 2.0035 | 414.1314 | 434.4983 | 87.1857 | 41.8959 | 143 | 50 | 12 | 149 | 55 | 23 | 1305 | 0.29 | 2.37 | 0.015 | 40 | 443 | 450 | 245 | 150 | 77
280.817 | 90.6338 | 2.1689 | 404.7048 | 434.7553 | 85.869 | 40.8715 | 143 | 53 | 11 | 150 | 54 | 26 | 1305 | 0.29 | 2.37 | 0.015 | 40 | 443 | 450 | 245 | 150 | 77
307.111 | 25.6667 | 8.3758 | 321.012 | 436.4235 | 151.5816 | 44.7256 | 164 | 41 | 4 | 143 | 54 | 6 | 1305 | 0.29 | 2.37 | 0.015 | 40 | 443 | 450 | 245 | 150 | 77
289.3266 | 56 | 3.6166 | 444.798 | 434.8424 | 95.6567 | 42.1114 | 143 | 51 | 12 | 165 | 56 | 13 | 1305 | 0.29 | 2.37 | 0.015 | 40 | 443 | 450 | 245 | 150 | 77
363.0444 | 56 | 4.5381 | 317.9304 | 436.332 | 77.7384 | 52.8696 | 174 | 46 | 3 | 143 | 53 | 6 | 1305 | 0.29 | 2.37 | 0.015 | 40 | 443 | 450 | 245 | 150 | 77
345.6524 | 56 | 4.3207 | 282.7392 | 437.029 | 77.8332 | 50.3496 | 177 | 48 | 4 | 143 | 53 | 6 | 1305 | 0.29 | 2.37 | 0.015 | 40 | 443 | 450 | 245 | 150 | 77
371.5909 | 56 | 4.6449 | 281.052 | 437.5602 | 77.7592 | 54.1384 | 178 | 52 | 4 | 143 | 53 | 6 | 1305 | 0.29 | 2.37 | 0.015 | 40 | 443 | 450 | 245 | 150 | 77
343.3711 | 56 | 4.2921 | 281.43 | 413.9386 | 77.1786 | 49.5972 | 181 | 54 | 3 | 143 | 53 | 6 | 1305 | 0.29 | 2.37 | 0.015 | 40 | 443 | 450 | 245 | 150 | 77
286.8653 | 57.2353 | 3.5084 | 441.9258 | 433.5546 | 94.3108 | 41.7335 | 143 | 50 | 12 | 312 | 54 | 22 | 1305 | 0.29 | 2.37 | 0.015 | 40 | 443 | 450 | 245 | 150 | 77
287.4533 | 57.3582 | 3.5081 | 441.1562 | 433.9441 | 93.8413 | 41.825 | 143 | 50 | 12 | 316 | 56 | 18 | 1305 | 0.29 | 2.37 | 0.015 | 40 | 443 | 450 | 245 | 150 | 77
345.1256 | 56 | 4.3141 | 243.3857 | 429.273 | 77.1521 | 50.131 | 317 | 53 | 7 | 143 | 52 | 6 | 1305 | 0.29 | 2.37 | 0.015 | 40 | 443 | 450 | 245 | 150 | 77
286.9522 | 154 | 1.3043 | 428.22 | 434.4635 | 84.213 | 41.76 | 143 | 50 | 12 | 318 | 56 | 15 | 1305 | 0.29 | 2.37 | 0.015 | 40 | 443 | 450 | 245 | 150 | 77
280.1907 | 49 | 4.0027 | 432.0666 | 433.1693 | 95.171 | 40.7568 | 143 | 53 | 11 | 319 | 54 | 17 | 1305 | 0.29 | 2.37 | 0.015 | 40 | 443 | 450 | 245 | 150 | 77
308.9516 | 98 | 2.2068 | 431.7977 | 435.3012 | 92.4041 | 44.9753 | 143 | 49 | 13 | 320 | 56 | 23 | 1305 | 0.29 | 2.37 | 0.015 | 40 | 443 | 450 | 245 | 150 | 77
285.278 | 99.7143 | 2.0027 | 421.8755 | 430.4896 | 88.5173 | 41.4563 | 143 | 51 | 12 | 321 | 53 | 14 | 1305 | 0.29 | 2.37 | 0.015 | 40 | 443 | 450 | 245 | 150 | 77
287.4807 | 68.6 | 2.9335 | 429.3648 | 435.2752 | 92.4048 | 41.8493 | 143 | 51 | 12 | 325 | 56 | 14 | 1305 | 0.29 | 2.37 | 0.015 | 40 | 443 | 450 | 245 | 150 | 77
285.1389 | 35 | 5.7028 | 343.101 | 434.9129 | 95.682 | 41.5029 | 332 | 47 | 3 | 143 | 52 | 6 | 1305 | 0.29 | 2.37 | 0.015 | 40 | 443 | 450 | 245 | 150 | 77
286.661 | 56 | 3.5833 | 428.1768 | 434.7649 | 94.2084 | 41.7222 | 143 | 50 | 12 | 333 | 57 | 15 | 1305 | 0.29 | 2.37 | 0.015 | 40 | 443 | 450 | 245 | 150 | 77
338.7692 | 56 | 4.2346 | 377.4168 | 423.8948 | 77.3496 | 49.1112 | 334 | 54 | 3 | 143 | 53 | 6 | 1305 | 0.29 | 2.37 | 0.015 | 40 | 443 | 450 | 245 | 150 | 77
334.4441 | 53.6667 | 4.3623 | 152.6706 | 439.5131 | 139.189 | 48.761 | 164 | 47 | 4 | 146 | 57 | 12 | 1305 | 0.29 | 2.37 | 0.015 | 40 | 443 | 450 | 245 | 150 | 77
293.6579 | 22.1667 | 9.2734 | 243.216 | 438.0703 | 159.624 | 42.792 | 164 | 52 | 3 | 147 | 43 | 2 | 1305 | 0.29 | 2.37 | 0.015 | 40 | 443 | 450 | 245 | 150 | 77
340.8639 | 52.5 | 4.5449 | 245.3328 | 436.1829 | 91.2816 | 49.6368 | 174 | 63 | 2 | 147 | 44 | 2 | 1305 | 0.29 | 2.37 | 0.015 | 40 | 443 | 450 | 245 | 150 | 77
328.6562 | 52.5 | 4.3821 | 200.4588 | 438.4167 | 86.2974 | 47.898 | 177 | 60 | 3 | 147 | 43 | 2 | 1305 | 0.29 | 2.37 | 0.015 | 40 | 443 | 450 | 245 | 150 | 77
349.4729 | 52.5 | 4.6596 | 208.584 | 435.23 | 90.36 | 50.8728 | 178 | 64 | 3 | 147 | 43 | 2 | 1305 | 0.29 | 2.37 | 0.015 | 40 | 443 | 450 | 245 | 150 | 77
302.2314 | 52.5 | 4.0298 | 196.26 | 438.2677 | 84.198 | 44.0445 | 180 | 55 | 3 | 147 | 43 | 2 | 1305 | 0.29 | 2.37 | 0.015 | 40 | 443 | 450 | 245 | 150 | 77
341.5669 | 52.5 | 4.5542 | 210.888 | 435.8974 | 91.188 | 49.734 | 181 | 54 | 3 | 147 | 44 | 2 | 1305 | 0.29 | 2.37 | 0.015 | 40 | 443 | 450 | 245 | 150 | 77
297.5017 | 52.5 | 3.9667 | 196.0848 | 438.9257 | 84.1104 | 43.3656 | 182 | 56 | 2 | 147 | 43 | 2 | 1305 | 0.29 | 2.37 | 0.015 | 40 | 443 | 450 | 245 | 150 | 77
312.3716 | 52.5 | 4.165 | 205.368 | 438.857 | 88.104 | 45.532 | 183 | 53 | 2 | 147 | 45 | 2 | 1305 | 0.29 | 2.37 | 0.015 | 40 | 443 | 450 | 245 | 150 | 77
292.3872 | 52.5 | 3.8985 | 167.9616 | 435.9252 | 84.3696 | 42.5736 | 231 | 51 | 3 | 147 | 43 | 2 | 1305 | 0.29 | 2.37 | 0.015 | 40 | 443 | 450 | 245 | 150 | 77
329.2085 | 52.5 | 4.3894 | 286.7184 | 436.8979 | 87.48 | 47.952 | 334 | 52 | 3 | 147 | 44 | 2 | 1305 | 0.29 | 2.37 | 0.015 | 40 | 443 | 450 | 245 | 150 | 77
354.5268 | 50.4 | 4.924 | 234.654 | 437.5461 | 195.6856 | 51.652 | 163 | 50 | 8 | 148 | 55 | 18 | 1305 | 0.29 | 2.37 | 0.015 | 40 | 443 | 450 | 245 | 150 | 77
376.5276 | 53.6667 | 4.9112 | 271.802 | 437.8583 | 158.4784 | 54.8636 | 164 | 54 | 4 | 148 | 53 | 19 | 1305 | 0.29 | 2.37 | 0.015 | 40 | 443 | 450 | 245 | 150 | 77
447.9434 | 77 | 4.0722 | 224.2071 | 438.703 | 77.3618 | 65.2896 | 319 | 69 | 54 | 148 | 37 | 9 | 1305 | 0.29 | 2.37 | 0.015 | 40 | 443 | 450 | 245 | 150 | 77
346.6244 | 63 | 3.8514 | 307.026 | 436.5727 | 85.5144 | 50.4828 | 332 | 45 | 4 | 148 | 57 | 18 | 1305 | 0.29 | 2.37 | 0.015 | 40 | 443 | 450 | 245 | 150 | 77
397.1781 | 98.2513 | 2.8297 | 158.7384 | 437.1209 | 151.2972 | 57.857 | 164 | 54 | 4 | 149 | 53 | 28 | 1305 | 0.29 | 2.37 | 0.015 | 40 | 443 | 450 | 245 | 150 | 77
404.8515 | 114.5846 | 2.4732 | 472.7835 | 434.1591 | 82.7977 | 58.9113 | 323 | 70 | 53 | 149 | 35 | 13 | 1305 | 0.29 | 2.37 | 0.015 | 40 | 443 | 450 | 245 | 150 | 77
362.4403 | 107.5846 | 2.3582 | 199.076 | 436.5596 | 81.1046 | 52.786 | 332 | 47 | 4 | 149 | 60 | 22 | 1305 | 0.29 | 2.37 | 0.015 | 40 | 443 | 450 | 245 | 150 | 77
383.9322 | 88.3005 | 3.0436 | 160.5987 | 439.4306 | 152.2274 | 55.9745 | 164 | 55 | 4 | 150 | 53 | 27 | 1305 | 0.29 | 2.37 | 0.015 | 40 | 443 | 450 | 245 | 150 | 77
400.5252 | 104.6338 | 2.6795 | 478.6425 | 434.8624 | 83.5331 | 58.2967 | 323 | 71 | 53 | 150 | 35 | 11 | 1305 | 0.29 | 2.37 | 0.015 | 40 | 443 | 450 | 245 | 150 | 77
353.7532 | 97.6338 | 2.5363 | 193.1625 | 438.6345 | 78.9323 | 51.5597 | 332 | 46 | 4 | 150 | 58 | 25 | 1305 | 0.29 | 2.37 | 0.015 | 40 | 443 | 450 | 245 | 150 | 77
375.1609 | 75.3063 | 3.4873 | 154.9788 | 437.4108 | 150.8428 | 54.6556 | 164 | 53 | 4 | 151 | 54 | 19 | 1305 | 0.29 | 2.37 | 0.015 | 40 | 443 | 450 | 245 | 150 | 77
345.8305 | 84.6396 | 2.8601 | 190.2343 | 437.6831 | 80.217 | 50.3875 | 332 | 45 | 4 | 151 | 59 | 17 | 1305 | 0.29 | 2.37 | 0.015 | 40 | 443 | 450 | 245 | 150 | 77
369.355 | 71.819 | 3.6 | 155.7448 | 437.4108 | 151.3789 | 53.8097 | 164 | 53 | 4 | 152 | 54 | 19 | 1305 | 0.29 | 2.37 | 0.015 | 40 | 443 | 450 | 245 | 150 | 77
395.2215 | 88.1523 | 3.1384 | 438.7136 | 434.1159 | 79.5939 | 57.5091 | 323 | 61 | 56 | 152 | 45 | 13 | 1305 | 0.29 | 2.37 | 0.015 | 40 | 443 | 450 | 245 | 150 | 77
399.2707 | 89.2723 | 3.1308 | 424.4664 | 434.6318 | 77.3465 | 58.1092 | 324 | 60 | 55 | 152 | 47 | 13 | 1305 | 0.29 | 2.37 | 0.015 | 40 | 443 | 450 | 245 | 150 | 77
342.1353 | 81.1523 | 2.9512 | 187.3761 | 438.9 | 79.3929 | 49.8712 | 332 | 44 | 4 | 152 | 60 | 18 | 1305 | 0.29 | 2.37 | 0.015 | 40 | 443 | 450 | 245 | 150 | 77
323.5095 | 39.9 | 5.6756 | 271.5825 | 436.6414 | 178.7975 | 47.1175 | 163 | 49 | 7 | 153 | 57 | 25 | 1305 | 0.29 | 2.37 | 0.015 | 40 | 443 | 450 | 245 | 150 | 77
341.3589 | 43.1667 | 5.5355 | 299.088 | 434.8074 | 145.08 | 49.684 | 164 | 47 | 4 | 153 | 60 | 23 | 1305 | 0.29 | 2.37 | 0.015 | 40 | 443 | 450 | 245 | 150 | 77
372.8797 | 59.5 | 4.3868 | 505.638 | 432.7129 | 79.5672 | 54.2304 | 323 | 55 | 55 | 153 | 52 | 19 | 1305 | 0.29 | 2.37 | 0.015 | 40 | 443 | 450 | 245 | 150 | 77
316.1496 | 52.5 | 4.2153 | 333.138 | 436.0461 | 81.7752 | 46.0356 | 332 | 52 | 3 | 153 | 55 | 26 | 1305 | 0.29 | 2.37 | 0.015 | 40 | 443 | 450 | 245 | 150 | 77
378.0567 | 55.7407 | 4.7477 | 153.2851 | 437.359 | 155.597 | 55.0764 | 164 | 54 | 4 | 154 | 52 | 19 | 1305 | 0.29 | 2.37 | 0.015 | 40 | 443 | 450 | 245 | 150 | 77
449.0018 | 79.0741 | 3.9748 | 185.1595 | 439.2178 | 77.2886 | 65.4561 | 319 | 69 | 54 | 154 | 37 | 9 | 1305 | 0.29 | 2.37 | 0.015 | 40 | 443 | 450 | 245 | 150 | 77
349.3973 | 65.0741 | 3.7585 | 188.3506 | 437.5095 | 84.724 | 50.904 | 332 | 45 | 4 | 154 | 60 | 17 | 1305 | 0.29 | 2.37 | 0.015 | 40 | 443 | 450 | 245 | 150 | 77
369.2046 | 53.6667 | 4.8157 | 153.5929 | 439.2559 | 153.5929 | 53.8239 | 164 | 52 | 4 | 155 | 55 | 26 | 1305 | 0.29 | 2.37 | 0.015 | 40 | 443 | 450 | 245 | 150 | 77
393.9231 | 70 | 3.9392 | 437.8684 | 433.7458 | 81.8644 | 57.3125 | 323 | 62 | 55 | 155 | 45 | 17 | 1305 | 0.29 | 2.37 | 0.015 | 40 | 443 | 450 | 245 | 150 | 77
398.4372 | 71.12 | 3.9216 | 424.3733 | 434.9233 | 79.8533 | 57.9941 | 324 | 60 | 55 | 155 | 47 | 17 | 1305 | 0.29 | 2.37 | 0.015 | 40 | 443 | 450 | 245 | 150 | 77
341.7298 | 63 | 3.797 | 183.9363 | 439.5685 | 82.7487 | 49.8242 | 332 | 43 | 4 | 155 | 60 | 25 | 1305 | 0.29 | 2.37 | 0.015 | 40 | 443 | 450 | 245 | 150 | 77
300.8727 | 50.4 | 4.1788 | 185.925 | 438.1743 | 98.235 | 43.845 | 156 | 54 | 5 | 163 | 50 | 3 | 1305 | 0.29 | 2.37 | 0.015 | 40 | 443 | 450 | 245 | 150 | 77
336.2339 | 53.6667 | 4.3857 | 193.806 | 435.533 | 137.862 | 48.951 | 164 | 63 | 3 | 156 | 42 | 3 | 1305 | 0.29 | 2.37 | 0.015 | 40 | 443 | 450 | 245 | 150 | 77
300.3285 | 50.4 | 4.1712 | 183.705 | 437.3444 | 97.791 | 43.7525 | 157 | 50 | 4 | 163 | 51 | 3 | 1305 | 0.29 | 2.37 | 0.015 | 40 | 443 | 450 | 245 | 150 | 77
336.3584 | 53.6667 | 4.3873 | 194.768 | 436.5923 | 139.12 | 48.988 | 164 | 47 | 4 | 157 | 48 | 2 | 1305 | 0.29 | 2.37 | 0.015 | 40 | 443 | 450 | 245 | 150 | 77
294.3475 | 50.4 | 4.0882 | 184.075 | 439.834 | 97.865 | 42.92 | 158 | 55 | 2 | 163 | 52 | 3 | 1305 | 0.29 | 2.37 | 0.015 | 40 | 443 | 450 | 245 | 150 | 77
299.1221 | 53.6667 | 3.9016 | 193.066 | 437.9289 | 79.106 | 43.586 | 158 | 57 | 2 | 164 | 38 | 2 | 1305 | 0.29 | 2.37 | 0.015 | 40 | 443 | 450 | 245 | 150 | 77
281.1096 | 32.6667 | 6.0238 | 237.799 | 429.0762 | 124.283 | 40.8295 | 164 | 48 | 3 | 159 | 59 | 13 | 1305 | 0.29 | 2.37 | 0.015 | 40 | 443 | 450 | 245 | 150 | 77
286.4169 | 29.4 | 6.8195 | 221.445 | 438.0149 | 163.947 | 41.736 | 163 | 50 | 6 | 160 | 56 | 9 | 1305 | 0.29 | 2.37 | 0.015 | 40 | 443 | 450 | 245 | 150 | 77
299.3629 | 32.6667 | 6.4149 | 245.421 | 434.5501 | 132.201 | 43.5675 | 164 | 53 | 3 | 160 | 51 | 10 | 1305 | 0.29 | 2.37 | 0.015 | 40 | 443 | 450 | 245 | 150 | 77
279.3945 | 42 | 4.6566 | 272.2275 | 437.7809 | 80.919 | 40.7092 | 332 | 45 | 3 | 160 | 57 | 9 | 1305 | 0.29 | 2.37 | 0.015 | 40 | 443 | 450 | 245 | 150 | 77
310.2443 | 22.4 | 9.6951 | 666.7215 | 430.4979 | 195.3193 | 45.0845 | 163 | 47 | 7 | 161 | 55 | 15 | 1305 | 0.29 | 2.37 | 0.015 | 40 | 443 | 450 | 245 | 150 | 77
328.4042 | 25.6667 | 8.9565 | 686.7792 | 430.3618 | 162.3974 | 47.7211 | 164 | 45 | 4 | 161 | 58 | 14 | 1305 | 0.29 | 2.37 | 0.015 | 40 | 443 | 450 | 245 | 150 | 77
453.4607 | 56 | 5.6683 | 613.5552 | 432.6228 | 89.4974 | 65.9477 | 165 | 55 | 48 | 161 | 51 | 13 | 1305 | 0.29 | 2.37 | 0.015 | 40 | 443 | 450 | 245 | 150 | 77
380.2448 | 56 | 4.7531 | 703.0416 | 422.9544 | 82.7597 | 55.105 | 174 | 48 | 3 | 161 | 59 | 14 | 1305 | 0.29 | 2.37 | 0.015 | 40 | 443 | 450 | 245 | 150 | 77
338.0355 | 56 | 4.2254 | 700.9402 | 430.1079 | 78.6688 | 49.1161 | 175 | 55 | 4 | 161 | 52 | 16 | 1305 | 0.29 | 2.37 | 0.015 | 40 | 443 | 450 | 245 | 150 | 77
361.3878 | 56 | 4.5173 | 647.796 | 426.3071 | 78.739 | 52.4364 | 177 | 49 | 4 | 161 | 58 | 15 | 1305 | 0.29 | 2.37 | 0.015 | 40 | 443 | 450 | 245 | 150 | 77
383.9245 | 56 | 4.7991 | 664.5792 | 423.4357 | 83.2056 | 55.648 | 178 | 52 | 4 | 161 | 55 | 16 | 1305 | 0.29 | 2.37 | 0.015 | 40 | 443 | 450 | 245 | 150 | 77
338.0761 | 56 | 4.226 | 655.065 | 431.3626 | 78.4485 | 49.1445 | 179 | 45 | 5 | 161 | 55 | 15 | 1305 | 0.29 | 2.37 | 0.015 | 40 | 443 | 450 | 245 | 150 | 77
337.1337 | 56 | 4.2142 | 645.4648 | 429.8098 | 77.5734 | 48.9798 | 180 | 47 | 4 | 161 | 59 | 14 | 1305 | 0.29 | 2.37 | 0.015 | 40 | 443 | 450 | 245 | 150 | 77
388.6895 | 56 | 4.8586 | 655.6848 | 429.7696 | 82.6834 | 56.4691 | 181 | 48 | 4 | 161 | 58 | 14 | 1305 | 0.29 | 2.37 | 0.015 | 40 | 443 | 450 | 245 | 150 | 77
354.0307 | 56 | 4.4254 | 646.9248 | 431.2574 | 78.3034 | 51.4618 | 183 | 42 | 3 | 161 | 59 | 14 | 1305 | 0.29 | 2.37 | 0.015 | 40 | 443 | 450 | 245 | 150 | 77
279.7455 | 98 | 1.9982 | 1264.4143 | 421.5253 | 98.7145 | 40.5194 | 161 | 57 | 31 | 201 | 49 | 14 | 1305 | 0.29 | 2.37 | 0.015 | 40 | 443 | 450 | 245 | 150 | 77
279.2037 | 56 | 3.49 | 1264.3196 | 420.4266 | 103.1886 | 40.4247 | 161 | 57 | 31 | 202 | 47 | 13 | 1305 | 0.29 | 2.37 | 0.015 | 40 | 443 | 450 | 245 | 150 | 77
281.427 | 56 | 3.5178 | 1274.0358 | 421.4191 | 103.5253 | 40.7614 | 161 | 57 | 31 | 247 | 50 | 13 | 1305 | 0.29 | 2.37 | 0.015 | 40 | 443 | 450 | 245 | 150 | 77
281.7146 | 56 | 3.5214 | 1274.132 | 421.8506 | 103.5734 | 40.8095 | 161 | 57 | 31 | 250 | 49 | 13 | 1305 | 0.29 | 2.37 | 0.015 | 40 | 443 | 450 | 245 | 150 | 77
281.7146 | 56 | 3.5214 | 1274.132 | 421.8506 | 103.5734 | 40.8095 | 161 | 57 | 31 | 251 | 49 | 13 | 1305 | 0.29 | 2.37 | 0.015 | 40 | 443 | 450 | 245 | 150 | 77
281.4137 | 56 | 3.5177 | 1274.0314 | 421.3992 | 103.523 | 40.7592 | 161 | 57 | 31 | 253 | 48 | 11 | 1305 | 0.29 | 2.37 | 0.015 | 40 | 443 | 450 | 245 | 150 | 77
280.4827 | 56 | 3.506 | 1281.828 | 420.9129 | 104.269 | 40.6171 | 161 | 56 | 32 | 264 | 48 | 11 | 1305 | 0.29 | 2.37 | 0.015 | 40 | 443 | 450 | 245 | 150 | 77
280.1547 | 56 | 3.5019 | 1264.4587 | 420.5228 | 103.3277 | 40.5638 | 161 | 57 | 31 | 268 | 48 | 11 | 1305 | 0.29 | 2.37 | 0.015 | 40 | 443 | 450 | 245 | 150 | 77
278.0469 | 56 | 3.4756 | 1264.1568 | 420.7447 | 103.0258 | 40.2619 | 161 | 57 | 31 | 292 | 50 | 12 | 1305 | 0.29 | 2.37 | 0.015 | 40 | 443 | 450 | 245 | 150 | 77
366.5381 | 56 | 4.5817 | 615.2801 | 430.566 | 79.0702 | 53.2664 | 317 | 54 | 7 | 161 | 51 | 18 | 1305 | 0.29 | 2.37 | 0.015 | 40 | 443 | 450 | 245 | 150 | 77
383.8445 | 56 | 4.7981 | 602.9112 | 431.444 | 81.6578 | 55.7993 | 331 | 53 | 19 | 161 | 52 | 14 | 1305 | 0.29 | 2.37 | 0.015 | 40 | 443 | 450 | 245 | 150 | 77
360.3755 | 56 | 4.5047 | 756.6816 | 424.9369 | 79.321 | 52.2634 | 334 | 55 | 3 | 161 | 52 | 18 | 1305 | 0.29 | 2.37 | 0.015 | 40 | 443 | 450 | 245 | 150 | 77
280.5779 | 22.4 | 8.7681 | 354.9114 | 436.4116 | 176.974 | 40.8613 | 163 | 49 | 6 | 162 | 57 | 9 | 1305 | 0.29 | 2.37 | 0.015 | 40 | 443 | 450 | 245 | 150 | 77
291.6851 | 25.6667 | 7.955 | 384.282 | 432.8731 | 144.2556 | 42.4242 | 164 | 51 | 3 | 162 | 53 | 10 | 1305 | 0.29 | 2.37 | 0.015 | 40 | 443 | 450 | 245 | 150 | 77
341.9398 | 56 | 4.2742 | 389.0592 | 434.6888 | 77.8183 | 49.7664 | 174 | 42 | 3 | 162 | 60 | 9 | 1305 | 0.29 | 2.37 | 0.015 | 40 | 443 | 450 | 245 | 150 | 77
350.9716 | 56 | 4.3871 | 352.1808 | 434.9975 | 77.0695 | 51.0866 | 178 | 48 | 4 | 162 | 59 | 9 | 1305 | 0.29 | 2.37 | 0.015 | 40 | 443 | 450 | 245 | 150 | 77
338.658 | 56 | 4.2332 | 357.354 | 430.1099 | 77.9778 | 49.2066 | 181 | 53 | 3 | 162 | 54 | 10 | 1305 | 0.29 | 2.37 | 0.015 | 40 | 443 | 450 | 245 | 150 | 77
354.3983 | 20.0667 | 12.3627 | 169.497 | 436.5721 | 197.247 | 51.615 | 164 | 51 | 4 | 163 | 50 | 3 | 1305 | 0.29 | 2.37 | 0.015 | 40 | 443 | 450 | 245 | 150 | 77
371.2039 | 50.4 | 5.1556 | 157.086 | 438.3872 | 213.9383 | 54.0983 | 163 | 54 | 8 | 165 | 53 | 13 | 1305 | 0.29 | 2.37 | 0.015 | 40 | 443 | 450 | 245 | 150 | 77
421.096 | 50.4 | 5.8486 | 173.8719 | 436.4813 | 114.5673 | 61.3269 | 174 | 56 | 3 | 163 | 51 | 3 | 1305 | 0.29 | 2.37 | 0.015 | 40 | 443 | 450 | 245 | 150 | 77
368.2449 | 50.4 | 5.1145 | 168.9944 | 438.9461 | 109.1779 | 53.678 | 175 | 51 | 5 | 163 | 50 | 3 | 1305 | 0.29 | 2.37 | 0.015 | 40 | 443 | 450 | 245 | 150 | 77
349.8353 | 50.4 | 4.8588 | 150.5988 | 431.8008 | 107.9196 | 50.862 | 176 | 55 | 6 | 163 | 52 | 3 | 1305 | 0.29 | 2.37 | 0.015 | 40 | 443 | 450 | 245 | 150 | 77
308.8287 | 48.1297 | 4.4916 | 153.8325 | 438.3632 | 163.2533 | 45.0075 | 163 | 53 | 6 | 217 | 54 | 22 | 1305 | 0.29 | 2.37 | 0.015 | 40 | 443 | 450 | 245 | 150 | 77
294.7717 | 16.8 | 12.2822 | 155.925 | 437.8589 | 214.755 | 42.951 | 163 | 53 | 6 | 295 | 47 | 5 | 1305 | 0.29 | 2.37 | 0.015 | 40 | 443 | 450 | 245 | 150 | 77
369.7237 | 51.6353 | 5.0122 | 157.3665 | 436.8807 | 206.655 | 53.8531 | 163 | 52 | 8 | 312 | 55 | 22 | 1305 | 0.29 | 2.37 | 0.015 | 40 | 443 | 450 | 245 | 150 | 77
285.4075 | 29.4 | 6.7954 | 151.29 | 439.4094 | 165.966 | 41.61 | 163 | 50 | 6 | 315 | 55 | 7 | 1305 | 0.29 | 2.37 | 0.015 | 40 | 443 | 450 | 245 | 150 | 77
371.9833 | 51.7582 | 5.0309 | 157.7803 | 438.9212 | 206.584 | 54.2224 | 163 | 52 | 8 | 316 | 55 | 19 | 1305 | 0.29 | 2.37 | 0.015 | 40 | 443 | 450 | 245 | 150 | 77
358.9283 | 43.4 | 5.7892 | 156.7656 | 435.5439 | 206.1182 | 52.2552 | 163 | 51 | 8 | 319 | 56 | 16 | 1305 | 0.29 | 2.37 | 0.015 | 40 | 443 | 450 | 245 | 150 | 77
352.0577 | 36.4 | 6.7703 | 238.056 | 438.389 | 203.4616 | 51.308 | 163 | 49 | 8 | 323 | 55 | 19 | 1305 | 0.29 | 2.37 | 0.015 | 40 | 443 | 450 | 245 | 150 | 77
356.3084 | 50.4 | 4.9487 | 151.9368 | 437.9079 | 195.6856 | 51.9184 | 163 | 50 | 8 | 327 | 56 | 18 | 1305 | 0.29 | 2.37 | 0.015 | 40 | 443 | 450 | 245 | 150 | 77
325.6682 | 29.4 | 7.754 | 206.349 | 435.2614 | 135.2646 | 47.4081 | 332 | 57 | 3 | 163 | 50 | 3 | 1305 | 0.29 | 2.37 | 0.015 | 40 | 443 | 450 | 245 | 150 | 77
405.5306 | 50.4 | 5.6324 | 225.657 | 437.4347 | 108.255 | 59.0805 | 334 | 52 | 4 | 163 | 51 | 3 | 1305 | 0.29 | 2.37 | 0.015 | 40 | 443 | 450 | 245 | 150 | 77
401.5616 | 53.6667 | 5.2378 | 178.398 | 434.9088 | 155.3303 | 58.4485 | 164 | 54 | 4 | 165 | 53 | 17 | 1305 | 0.29 | 2.37 | 0.015 | 40 | 443 | 450 | 245 | 150 | 77
367.7302 | 53.6667 | 4.7965 | 186.1459 | 437.7836 | 155.2401 | 53.5803 | 164 | 53 | 4 | 175 | 46 | 2 | 1305 | 0.29 | 2.37 | 0.015 | 40 | 443 | 450 | 245 | 150 | 77
364.3796 | 53.6667 | 4.7528 | 182.9232 | 439.7687 | 155.1024 | 53.1304 | 164 | 53 | 4 | 176 | 42 | 3 | 1305 | 0.29 | 2.37 | 0.015 | 40 | 443 | 450 | 245 | 150 | 77
441.8198 | 53.6667 | 5.7629 | 150.2496 | 439.8715 | 101.7648 | 64.4244 | 178 | 64 | 4 | 164 | 41 | 2 | 1305 | 0.29 | 2.37 | 0.015 | 40 | 443 | 450 | 245 | 150 | 77
367.9427 | 53.6667 | 4.7993 | 168.786 | 438.7564 | 154.989 | 53.6302 | 164 | 53 | 4 | 179 | 47 | 2 | 1305 | 0.29 | 2.37 | 0.015 | 40 | 443 | 450 | 245 | 150 | 77
366.9426 | 53.6667 | 4.7862 | 169.662 | 437.243 | 155.427 | 53.455 | 164 | 53 | 4 | 180 | 39 | 2 | 1305 | 0.29 | 2.37 | 0.015 | 40 | 443 | 450 | 245 | 150 | 77
341.7652 | 53.6667 | 4.4578 | 156.6876 | 430.5388 | 142.0178 | 49.6658 | 164 | 48 | 4 | 187 | 59 | 12 | 1305 | 0.29 | 2.37 | 0.015 | 40 | 443 | 450 | 245 | 150 | 77
337.8949 | 53.6667 | 4.4073 | 154.068 | 436.4928 | 139.638 | 49.21 | 164 | 47 | 4 | 188 | 60 | 13 | 1305 | 0.29 | 2.37 | 0.015 | 40 | 443 | 450 | 245 | 150 | 77
351.6185 | 53.6667 | 4.5863 | 155.844 | 437.9465 | 141.858 | 51.2358 | 164 | 50 | 4 | 189 | 57 | 9 | 1305 | 0.29 | 2.37 | 0.015 | 40 | 443 | 450 | 245 | 150 | 77
317.3536 | 32.6667 | 6.8004 | 181.6885 | 432.4291 | 139.8082 | 46.1501 | 164 | 58 | 3 | 193 | 49 | 7 | 1305 | 0.29 | 2.37 | 0.015 | 40 | 443 | 450 | 245 | 150 | 77
314.012 | 32.6667 | 6.7288 | 180.4305 | 437.174 | 138.1062 | 45.7431 | 164 | 57 | 3 | 194 | 41 | 3 | 1305 | 0.29 | 2.37 | 0.015 | 40 | 443 | 450 | 245 | 150 | 77
343.0545 | 53.6667 | 4.4746 | 156.6876 | 434.643 | 142.2798 | 49.9278 | 164 | 48 | 4 | 211 | 59 | 15 | 1305 | 0.29 | 2.37 | 0.015 | 40 | 443 | 450 | 245 | 150 | 77
356.6534 | 53.6667 | 4.652 | 156.362 | 438.7719 | 142.117 | 51.985 | 164 | 51 | 4 | 212 | 55 | 10 | 1305 | 0.29 | 2.37 | 0.015 | 40 | 443 | 450 | 245 | 150 | 77
329.2568 | 51.3964 | 4.4844 | 181.8675 | 439.9978 | 135.1703 | 48.0131 | 164 | 45 | 4 | 217 | 59 | 19 | 1305 | 0.29 | 2.37 | 0.015 | 40 | 443 | 450 | 245 | 150 | 77
315.1647 | 95.6667 | 2.3061 | 325.89 | 435.9756 | 117.018 | 45.891 | 164 | 57 | 3 | 219 | 40 | 3 | 1305 | 0.29 | 2.37 | 0.015 | 40 | 443 | 450 | 245 | 150 | 77
278.3435 | 53.6667 | 3.6306 | 238.3668 | 436.0839 | 108.3521 | 40.5311 | 164 | 47 | 3 | 232 | 66 | 18 | 1305 | 0.29 | 2.37 | 0.015 | 40 | 443 | 450 | 245 | 150 | 77
280.6324 | 18.6667 | 10.5237 | 232.956 | 438.4923 | 178.1352 | 40.9002 | 164 | 49 | 3 | 235 | 47 | 3 | 1305 | 0.29 | 2.37 | 0.015 | 40 | 443 | 450 | 245 | 150 | 77
349.2147 | 51.9867 | 4.7022 | 157.797 | 437.4338 | 142.8345 | 50.876 | 164 | 49 | 4 | 236 | 58 | 14 | 1305 | 0.29 | 2.37 | 0.015 | 40 | 443 | 450 | 245 | 150 | 77
340.8146 | 53.6667 | 4.4454 | 153.396 | 439.5047 | 138.0456 | 49.6896 | 164 | 64 | 3 | 238 | 41 | 2 | 1305 | 0.29 | 2.37 | 0.015 | 40 | 443 | 450 | 245 | 150 | 77
346.1971 | 102.8667 | 2.3558 | 157.2293 | 438.2703 | 134.6319 | 50.4517 | 164 | 48 | 4 | 241 | 59 | 18 | 1305 | 0.29 | 2.37 | 0.015 | 40 | 443 | 450 | 245 | 150 | 77
359.6607 | 53.6667 | 4.6912 | 156.217 | 435.1083 | 142.0445 | 52.3535 | 164 | 50 | 4 | 242 | 57 | 13 | 1305 | 0.29 | 2.37 | 0.015 | 40 | 443 | 450 | 245 | 150 | 77
359.6607 | 53.6667 | 4.6912 | 156.217 | 435.1083 | 142.0445 | 52.3535 | 164 | 50 | 4 | 243 | 57 | 13 | 1305 | 0.29 | 2.37 | 0.015 | 40 | 443 | 450 | 245 | 150 | 77
351.8015 | 53.6667 | 4.5887 | 156.217 | 433.1216 | 142.0445 | 51.1725 | 164 | 50 | 4 | 244 | 57 | 12 | 1305 | 0.29 | 2.37 | 0.015 | 40 | 443 | 450 | 245 | 150 | 77
348.4564 | 53.6667 | 4.5451 | 156.3857 | 437.5117 | 142.1288 | 50.767 | 164 | 49 | 4 | 245 | 58 | 13 | 1305 | 0.29 | 2.37 | 0.015 | 40 | 443 | 450 | 245 | 150 | 77
352.9413 | 53.6667 | 4.6036 | 156.6388 | 435.534 | 142.2554 | 51.3834 | 164 | 50 | 4 | 246 | 57 | 11 | 1305 | 0.29 | 2.37 | 0.015 | 40 | 443 | 450 | 245 | 150 | 77
354.6598 | 53.6667 | 4.626 | 156.8186 | 438.8578 | 142.3453 | 51.696 | 164 | 48 | 4 | 247 | 59 | 19 | 1305 | 0.29 | 2.37 | 0.015 | 40 | 443 | 450 | 245 | 150 | 77
350.3514 | 53.6667 | 4.5698 | 155.7108 | 430.851 | 141.7914 | 50.9194 | 164 | 50 | 4 | 248 | 57 | 12 | 1305 | 0.29 | 2.37 | 0.015 | 40 | 443 | 450 | 245 | 150 | 77
364.8216 | 53.6667 | 4.7585 | 167.2992 | 436.5173 | 152.9136 | 53.132 | 164 | 52 | 4 | 249 | 55 | 18 | 1305 | 0.29 | 2.37 | 0.015 | 40 | 443 | 450 | 245 | 150 | 77
352.7669 | 53.6667 | 4.6013 | 156.5544 | 434.6353 | 142.2132 | 51.3412 | 164 | 50 | 4 | 250 | 57 | 17 | 1305 | 0.29 | 2.37 | 0.015 | 40 | 443 | 450 | 245 | 150 | 77
352.7669 | 53.6667 | 4.6013 | 156.5544 | 434.6353 | 142.2132 | 51.3412 | 164 | 50 | 4 | 251 | 57 | 17 | 1305 | 0.29 | 2.37 | 0.015 | 40 | 443 | 450 | 245 | 150 | 77
360.8295 | 53.6667 | 4.7065 | 157.2293 | 437.5117 | 142.5506 | 52.5696 | 164 | 49 | 4 | 252 | 58 | 20 | 1305 | 0.29 | 2.37 | 0.015 | 40 | 443 | 450 | 245 | 150 | 77
351.8015 | 53.6667 | 4.5887 | 156.217 | 433.1216 | 142.0445 | 51.1725 | 164 | 50 | 4 | 253 | 57 | 14 | 1305 | 0.29 | 2.37 | 0.015 | 40 | 443 | 450 | 245 | 150 | 77
364.7105 | 56.2917 | 4.5353 | 167.311 | 438.197 | 152.073 | 53.1483 | 164 | 52 | 4 | 254 | 53 | 11 | 1305 | 0.29 | 2.37 | 0.015 | 40 | 443 | 450 | 245 | 150 | 77
352.2844 | 53.6667 | 4.595 | 156.3857 | 433.8784 | 142.1288 | 51.2568 | 164 | 50 | 4 | 255 | 57 | 13 | 1305 | 0.29 | 2.37 | 0.015 | 40 | 443 | 450 | 245 | 150 | 77
347.1936 | 95.6667 | 2.5404 | 156.1992 | 428.8478 | 134.9538 | 50.4236 | 164 | 49 | 4 | 256 | 58 | 10 | 1305 | 0.29 | 2.37 | 0.015 | 40 | 443 | 450 | 245 | 150 | 77
356.1391 | 100.7886 | 2.4735 | 155.6842 | 438.4311 | 134.4254 | 51.9036 | 164 | 51 | 4 | 257 | 55 | 8 | 1305 | 0.29 | 2.37 | 0.015 | 40 | 443 | 450 | 245 | 150 | 77
343.36 | 53.6667 | 4.4786 | 156.3857 | 437.6495 | 142.1288 | 50.027 | 164 | 48 | 4 | 258 | 58 | 13 | 1305 | 0.29 | 2.37 | 0.015 | 40 | 443 | 450 | 245 | 150 | 77
356.5083 | 53.6667 | 4.6501 | 155.844 | 439.8916 | 141.858 | 51.985 | 164 | 51 | 4 | 259 | 55 | 7 | 1305 | 0.29 | 2.37 | 0.015 | 40 | 443 | 450 | 245 | 150 | 77
364.6935 | 53.6667 | 4.7569 | 152.9413 | 439.2061 | 152.9413 | 53.1653 | 164 | 52 | 4 | 263 | 54 | 15 | 1305 | 0.29 | 2.37 | 0.015 | 40 | 443 | 450 | 245 | 150 | 77
363.5727 | 53.6667 | 4.7423 | 153.0579 | 439.621 | 153.0579 | 53.0099 | 164 | 52 | 4 | 267 | 55 | 14 | 1305 | 0.29 | 2.37 | 0.015 | 40 | 443 | 450 | 245 | 150 | 77
307.109 | 53.6667 | 4.0058 | 152.9136 | 438.2608 | 125.5632 | 44.7552 | 164 | 56 | 3 | 271 | 42 | 4 | 1305 | 0.29 | 2.37 | 0.015 | 40 | 443 | 450 | 245 | 150 | 77
370.144 | 53.6667 | 4.828 | 169.164 | 438.4989 | 155.178 | 53.946 | 164 | 54 | 4 | 278 | 50 | 6 | 1305 | 0.29 | 2.37 | 0.015 | 40 | 443 | 450 | 245 | 150 | 77
319.9952 | 31.859 | 7.0309 | 553.113 | 432.0316 | 142.4796 | 46.5275 | 164 | 43 | 4 | 293 | 53 | 15 | 1305 | 0.29 | 2.37 | 0.015 | 40 | 443 | 450 | 245 | 150 | 77
311.8246 | 20.0667 | 10.8776 | 179.01 | 439.2653 | 179.01 | 45.459 | 164 | 57 | 3 | 295 | 48 | 5 | 1305 | 0.29 | 2.37 | 0.015 | 40 | 443 | 450 | 245 | 150 | 77
316.256 | 53.6667 | 4.1251 | 151.6212 | 438.9884 | 123.8004 | 46.1004 | 164 | 58 | 3 | 299 | 46 | 3 | 1305 | 0.29 | 2.37 | 0.015 | 40 | 443 | 450 | 245 | 150 | 77
315.1736 | 53.6667 | 4.111 | 152.01 | 439.7784 | 123.93 | 45.9558 | 164 | 57 | 3 | 300 | 51 | 2 | 1305 | 0.29 | 2.37 | 0.015 | 40 | 443 | 450 | 245 | 150 | 77
347.8873 | 53.6667 | 4.5377 | 165.996 | 436.75 | 137.916 | 50.67 | 164 | 66 | 3 | 301 | 39 | 2 | 1305 | 0.29 | 2.37 | 0.015 | 40 | 443 | 450 | 245 | 150 | 77
337.318 | 56.1867 | 4.2025 | 154.908 | 434.4794 | 138.708 | 49.09 | 164 | 47 | 4 | 302 | 60 | 12 | 1305 | 0.29 | 2.37 | 0.015 | 40 | 443 | 450 | 245 | 150 | 77
343.3752 | 53.6667 | 4.4788 | 156.432 | 439.0689 | 142.152 | 50.055 | 164 | 48 | 4 | 303 | 57 | 10 | 1305 | 0.29 | 2.37 | 0.015 | 40 | 443 | 450 | 245 | 150 | 77
341.434 | 53.6667 | 4.4535 | 154.836 | 439.2882 | 137.808 | 49.776 | 164 | 64 | 3 | 304 | 44 | 2 | 1305 | 0.29 | 2.37 | 0.015 | 40 | 443 | 450 | 245 | 150 | 77
327.8536 | 53.6667 | 4.2764 | 168.642 | 435.4438 | 131.7564 | 47.7294 | 164 | 61 | 3 | 305 | 47 | 2 | 1305 | 0.29 | 2.37 | 0.015 | 40 | 443 | 450 | 245 | 150 | 77
317.0091 | 53.6667 | 4.1349 | 166.914 | 437.5972 | 123.8868 | 46.1868 | 164 | 58 | 3 | 306 | 48 | 3 | 1305 | 0.29 | 2.37 | 0.015 | 40 | 443 | 450 | 245 | 150 | 77
276.5536 | 53.6667 | 3.6072 | 231.984 | 434.552 | 109.512 | 40.248 | 164 | 48 | 3 | 309 | 42 | 3 | 1305 | 0.29 | 2.37 | 0.015 | 40 | 443 | 450 | 245 | 150 | 77
398.8768 | 54.902 | 5.0857 | 186.1818 | 438.8414 | 158.2468 | 58.1409 | 164 | 54 | 4 | 312 | 53 | 27 | 1305 | 0.29 | 2.37 | 0.015 | 40 | 443 | 450 | 245 | 150 | 77
294.1226 | 32.6667 | 6.3026 | 173.196 | 429.1044 | 131.616 | 42.72 | 164 | 52 | 3 | 315 | 55 | 7 | 1305 | 0.29 | 2.37 | 0.015 | 40 | 443 | 450 | 245 | 150 | 77
392.7052 | 55.0249 | 4.9958 | 186.8933 | 434.4755 | 158.2735 | 57.1504 | 164 | 55 | 4 | 316 | 52 | 21 | 1305 | 0.29 | 2.37 | 0.015 | 40 | 443 | 450 | 245 | 150 | 77
380.7483 | 53.6667 | 4.9663 | 155.273 | 439.9626 | 155.273 | 55.521 | 164 | 56 | 4 | 317 | 48 | 3 | 1305 | 0.29 | 2.37 | 0.015 | 40 | 443 | 450 | 245 | 150 | 77
396.2727 | 151.6667 | 1.829 | 170.352 | 435.3515 | 145.566 | 57.688 | 164 | 53 | 4 | 318 | 54 | 19 | 1305 | 0.29 | 2.37 | 0.015 | 40 | 443 | 450 | 245 | 150 | 77
380.8892 | 46.6667 | 5.7133 | 187.6446 | 433.6799 | 161.3714 | 55.4148 | 164 | 54 | 4 | 319 | 53 | 18 | 1305 | 0.29 | 2.37 | 0.015 | 40 | 443 | 450 | 245 | 150 | 77
421.1516 | 95.6667 | 3.0816 | 167.2272 | 438.9715 | 167.2272 | 61.3906 | 164 | 48 | 5 | 320 | 57 | 23 | 1305 | 0.29 | 2.37 | 0.015 | 40 | 443 | 450 | 245 | 150 | 77
410.3576 | 97.381 | 2.9498 | 155.9183 | 439.8732 | 148.4079 | 59.8368 | 164 | 53 | 4 | 321 | 51 | 21 | 1305 | 0.29 | 2.37 | 0.015 | 40 | 443 | 450 | 245 | 150 | 77
370.9004 | 39.6667 | 6.5453 | 270.468 | 435.3515 | 163.3536 | 53.9944 | 164 | 53 | 4 | 323 | 54 | 19 | 1305 | 0.29 | 2.37 | 0.015 | 40 | 443 | 450 | 245 | 150 | 77
369.7868 | 40.7867 | 6.3465 | 263.664 | 432.5133 | 162.1872 | 53.7767 | 164 | 53 | 4 | 324 | 54 | 18 | 1305 | 0.29 | 2.37 | 0.015 | 40 | 443 | 450 | 245 | 150 | 77
395.9845 | 66.2667 | 4.1829 | 165.888 | 436.5046 | 154.872 | 57.6702 | 164 | 56 | 4 | 325 | 51 | 17 | 1305 | 0.29 | 2.37 | 0.015 | 40 | 443 | 450 | 245 | 150 | 77
367.6567 | 30.3333 | 8.4844 | 286.272 | 435.6496 | 171.7704 | 53.528 | 164 | 52 | 4 | 326 | 55 | 19 | 1305 | 0.29 | 2.37 | 0.015 | 40 | 443 | 450 | 245 | 150 | 77
376.7409 | 53.6667 | 4.914 | 187.7232 | 436.3016 | 158.4784 | 54.8636 | 164 | 54 | 4 | 327 | 53 | 19 | 1305 | 0.29 | 2.37 | 0.015 | 40 | 443 | 450 | 245 | 150 | 77
381.5316 | 53.6667 | 4.9765 | 169.8004 | 438.2283 | 155.4962 | 55.6002 | 164 | 55 | 4 | 331 | 50 | 7 | 1305 | 0.29 | 2.37 | 0.015 | 40 | 443 | 450 | 245 | 150 | 77
334.6937 | 32.6667 | 7.172 | 224.1645 | 437.9538 | 120.0354 | 48.7697 | 332 | 59 | 3 | 164 | 38 | 2 | 1305 | 0.29 | 2.37 | 0.015 | 40 | 443 | 450 | 245 | 150 | 77
392.8457 | 53.6667 | 5.1241 | 170.545 | 436.4047 | 155.8685 | 57.211 | 164 | 55 | 4 | 333 | 52 | 18 | 1305 | 0.29 | 2.37 | 0.015 | 40 | 443 | 450 | 245 | 150 | 77
403.5025 | 53.6667 | 5.2631 | 260.5176 | 423.8221 | 96.012 | 58.494 | 334 | 68 | 3 | 164 | 39 | 2 | 1305 | 0.29 | 2.37 | 0.015 | 40 | 443 | 450 | 245 | 150 | 77
448.6696 | 62.1923 | 5.05 | 475.56 | 433.544 | 77.2608 | 65.2728 | 165 | 55 | 48 | 293 | 50 | 12 | 1305 | 0.29 | 2.37 | 0.015 | 40 | 443 | 450 | 245 | 150 | 77
521.4182 | 77 | 4.7402 | 203.1048 | 438.1048 | 77.693 | 75.9823 | 165 | 62 | 53 | 319 | 44 | 12 | 1305 | 0.29 | 2.37 | 0.015 | 40 | 443 | 450 | 245 | 150 | 77
506.6169 | 70 | 5.0662 | 258.93 | 436.6208 | 79.0776 | 73.7856 | 165 | 55 | 56 | 323 | 49 | 15 | 1305 | 0.29 | 2.37 | 0.015 | 40 | 443 | 450 | 245 | 150 | 77
515.4864 | 71.12 | 5.0737 | 243.432 | 438.5778 | 78.6283 | 75.1308 | 165 | 63 | 52 | 324 | 44 | 12 | 1305 | 0.29 | 2.37 | 0.015 | 40 | 443 | 450 | 245 | 150 | 77
501.7028 | 60.6667 | 5.7889 | 273.456 | 436.5675 | 86.8385 | 73.0685 | 165 | 56 | 54 | 326 | 51 | 15 | 1305 | 0.29 | 2.37 | 0.015 | 40 | 443 | 450 | 245 | 150 | 77
323.733 | 49 | 4.6248 | 230.9472 | 435.5423 | 114.3072 | 47.1312 | 174 | 59 | 2 | 235 | 48 | 3 | 1305 | 0.29 | 2.37 | 0.015 | 40 | 443 | 450 | 245 | 150 | 77
287.757 | 46.2 | 4.36 | 217.6956 | 437.9965 | 164.9052 | 41.931 | 174 | 50 | 2 | 277 | 57 | 9 | 1305 | 0.29 | 2.37 | 0.015 | 40 | 443 | 450 | 245 | 150 | 77
366.6557 | 50.4 | 5.0924 | 175.2624 | 437.4274 | 104.5008 | 53.4168 | 174 | 47 | 3 | 295 | 60 | 4 | 1305 | 0.29 | 2.37 | 0.015 | 40 | 443 | 450 | 245 | 150 | 77
287.1201 | 49 | 4.1017 | 222.4644 | 435.5784 | 108.9226 | 41.8014 | 175 | 60 | 3 | 235 | 47 | 3 | 1305 | 0.29 | 2.37 | 0.015 | 40 | 443 | 450 | 245 | 150 | 77
321.8322 | 50.4 | 4.4699 | 169.0176 | 439.0971 | 100.338 | 46.9151 | 175 | 53 | 4 | 295 | 48 | 5 | 1305 | 0.29 | 2.37 | 0.015 | 40 | 443 | 450 | 245 | 150 | 77
338.6284 | 63 | 3.7625 | 218.5024 | 438.1245 | 83.4675 | 49.3461 | 332 | 60 | 3 | 175 | 45 | 2 | 1305 | 0.29 | 2.37 | 0.015 | 40 | 443 | 450 | 245 | 150 | 77
276.3392 | 49 | 3.9477 | 216.54 | 433.4872 | 108.7272 | 40.2012 | 176 | 60 | 4 | 235 | 47 | 3 | 1305 | 0.29 | 2.37 | 0.015 | 40 | 443 | 450 | 245 | 150 | 77
310.7073 | 50.4 | 4.3154 | 161.856 | 438.7718 | 100.032 | 45.288 | 176 | 57 | 5 | 295 | 48 | 5 | 1305 | 0.29 | 2.37 | 0.015 | 40 | 443 | 450 | 245 | 150 | 77
333.7678 | 63 | 3.7085 | 215.2797 | 437.1237 | 83.3298 | 48.6201 | 332 | 59 | 3 | 176 | 42 | 3 | 1305 | 0.29 | 2.37 | 0.015 | 40 | 443 | 450 | 245 | 150 | 77
309.8121 | 49 | 4.4259 | 201.1068 | 437.2352 | 114.5502 | 45.1323 | 177 | 55 | 3 | 235 | 48 | 3 | 1305 | 0.29 | 2.37 | 0.015 | 40 | 443 | 450 | 245 | 150 | 77
276.1257 | 46.2 | 4.1837 | 189.2934 | 436.532 | 162.6867 | 40.2147 | 177 | 47 | 3 | 277 | 56 | 9 | 1305 | 0.29 | 2.37 | 0.015 | 40 | 443 | 450 | 245 | 150 | 77
415.7399 | 60.6667 | 4.797 | 240.912 | 438.022 | 79.1136 | 60.5808 | 177 | 48 | 5 | 326 | 59 | 18 | 1305 | 0.29 | 2.37 | 0.015 | 40 | 443 | 450 | 245 | 150 | 77
348.6087 | 63 | 3.8734 | 201.4761 | 438.9544 | 83.3832 | 50.8158 | 332 | 62 | 3 | 177 | 38 | 2 | 1305 | 0.29 | 2.37 | 0.015 | 40 | 443 | 450 | 245 | 150 | 77
330.055 | 49 | 4.7151 | 201.1512 | 435.5423 | 114.5724 | 48.0516 | 178 | 59 | 3 | 235 | 48 | 3 | 1305 | 0.29 | 2.37 | 0.015 | 40 | 443 | 450 | 245 | 150 | 77
293.1099 | 46.2 | 4.4411 | 196.23 | 437.9965 | 167.37 | 42.711 | 178 | 50 | 3 | 277 | 57 | 9 | 1305 | 0.29 | 2.37 | 0.015 | 40 | 443 | 450 | 245 | 150 | 77
446.7636 | 60.6667 | 5.155 | 245.868 | 436.7754 | 82.3044 | 65.072 | 178 | 52 | 5 | 326 | 55 | 19 | 1305 | 0.29 | 2.37 | 0.015 | 40 | 443 | 450 | 245 | 150 | 77
354.8467 | 63 | 3.9427 | 202.0237 | 436.8382 | 83.657 | 51.6853 | 332 | 63 | 3 | 178 | 38 | 2 | 1305 | 0.29 | 2.37 | 0.015 | 40 | 443 | 450 | 245 | 150 | 77
283.9662 | 49 | 4.0567 | 190.4004 | 432.7183 | 108.9054 | 41.2992 | 179 | 60 | 3 | 235 | 47 | 3 | 1305 | 0.29 | 2.37 | 0.015 | 40 | 443 | 450 | 245 | 150 | 77
339.1281 | 63 | 3.7681 | 201.7557 | 438.546 | 83.523 | 49.4265 | 332 | 59 | 3 | 179 | 48 | 2 | 1305 | 0.29 | 2.37 | 0.015 | 40 | 443 | 450 | 245 | 150 | 77
285.9781 | 49 | 4.0854 | 190.707 | 435.0871 | 109.0587 | 41.6277 | 180 | 51 | 3 | 235 | 47 | 3 | 1305 | 0.29 | 2.37 | 0.015 | 40 | 443 | 450 | 245 | 150 | 77
338.4563 | 63 | 3.7606 | 202.0185 | 437.4932 | 83.6544 | 49.3097 | 332 | 59 | 3 | 180 | 40 | 2 | 1305 | 0.29 | 2.37 | 0.015 | 40 | 443 | 450 | 245 | 150 | 77
326.1056 | 49 | 4.6587 | 201.726 | 437.115 | 114.8598 | 47.5038 | 181 | 51 | 3 | 235 | 48 | 3 | 1305 | 0.29 | 2.37 | 0.015 | 40 | 443 | 450 | 245 | 150 | 77
288.8899 | 46.2 | 4.3771 | 192.384 | 438.3833 | 165.447 | 42.102 | 181 | 43 | 3 | 277 | 57 | 9 | 1305 | 0.29 | 2.37 | 0.015 | 40 | 443 | 450 | 245 | 150 | 77
281.8215 | 49 | 4.026 | 190.6632 | 436.0083 | 109.0368 | 41.0364 | 182 | 52 | 2 | 235 | 47 | 3 | 1305 | 0.29 | 2.37 | 0.015 | 40 | 443 | 450 | 245 | 150 | 77
296.7359 | 49 | 4.2391 | 197.2 | 435.2891 | 112.5968 | 43.1968 | 183 | 50 | 2 | 235 | 48 | 3 | 1305 | 0.29 | 2.37 | 0.015 | 40 | 443 | 450 | 245 | 150 | 77
323.3838 | 63 | 3.5932 | 193.029 | 436.5311 | 80.0421 | 47.0973 | 332 | 56 | 3 | 189 | 51 | 10 | 1305 | 0.29 | 2.37 | 0.015 | 40 | 443 | 450 | 245 | 150 | 77
325.4436 | 63 | 3.616 | 178.932 | 439.5187 | 80.0976 | 47.4488 | 332 | 56 | 3 | 190 | 49 | 5 | 1305 | 0.29 | 2.37 | 0.015 | 40 | 443 | 450 | 245 | 150 | 77
285.1464 | 39.6667 | 5.032 | 277.4805 | 434.6023 | 86.0442 | 41.4993 | 193 | 51 | 13 | 326 | 56 | 18 | 1305 | 0.29 | 2.37 | 0.015 | 40 | 443 | 450 | 245 | 150 | 77
297.3484 | 42 | 4.9558 | 213.7305 | 438.3635 | 85.4922 | 43.3344 | 332 | 50 | 3 | 193 | 57 | 6 | 1305 | 0.29 | 2.37 | 0.015 | 40 | 443 | 450 | 245 | 150 | 77
385.8304 | 112 | 2.4114 | 436.693 | 433.8404 | 77.1725 | 56.137 | 323 | 62 | 55 | 201 | 44 | 12 | 1305 | 0.29 | 2.37 | 0.015 | 40 | 443 | 450 | 245 | 150 | 77
369.3296 | 102.6667 | 2.5182 | 445.6458 | 433.8021 | 103.0725 | 53.7354 | 326 | 56 | 54 | 201 | 51 | 15 | 1305 | 0.29 | 2.37 | 0.015 | 40 | 443 | 450 | 245 | 150 | 77
390.2889 | 71.12 | 3.8414 | 422.5328 | 435.4887 | 78.6392 | 56.8197 | 324 | 61 | 54 | 202 | 46 | 11 | 1305 | 0.29 | 2.37 | 0.015 | 40 | 443 | 450 | 245 | 150 | 77
324.856 | 63 | 3.6095 | 179.1096 | 437.6166 | 80.2752 | 47.3304 | 332 | 42 | 4 | 202 | 54 | 18 | 1305 | 0.29 | 2.37 | 0.015 | 40 | 443 | 450 | 245 | 150 | 77
363.4196 | 60.6667 | 4.1933 | 444.7778 | 433.3788 | 107.2994 | 52.8674 | 326 | 56 | 54 | 204 | 51 | 13 | 1305 | 0.29 | 2.37 | 0.015 | 40 | 443 | 450 | 245 | 150 | 77
318.8512 | 63 | 3.5428 | 173.5093 | 436.4896 | 78.2047 | 46.4365 | 332 | 54 | 3 | 205 | 53 | 17 | 1305 | 0.29 | 2.37 | 0.015 | 40 | 443 | 450 | 245 | 150 | 77
363.4196 | 60.6667 | 4.1933 | 444.7778 | 433.3788 | 107.2994 | 52.8674 | 326 | 56 | 54 | 207 | 51 | 13 | 1305 | 0.29 | 2.37 | 0.015 | 40 | 443 | 450 | 245 | 150 | 77
325.7716 | 63 | 3.6197 | 179.0097 | 439.4274 | 80.1753 | 47.4951 | 332 | 42 | 4 | 209 | 55 | 13 | 1305 | 0.29 | 2.37 | 0.015 | 40 | 443 | 450 | 245 | 150 | 77
329.0682 | 63 | 3.6563 | 193.214 | 438.9188 | 80.1346 | 47.9668 | 332 | 42 | 4 | 212 | 58 | 10 | 1305 | 0.29 | 2.37 | 0.015 | 40 | 443 | 450 | 245 | 150 | 77
279.2304 | 49 | 3.989 | 164.0088 | 436.2034 | 109.188 | 40.662 | 231 | 48 | 3 | 235 | 47 | 3 | 1305 | 0.29 | 2.37 | 0.015 | 40 | 443 | 450 | 245 | 150 | 77
333.4994 | 63 | 3.7055 | 187.4013 | 436.0764 | 83.2722 | 48.5625 | 332 | 59 | 3 | 231 | 37 | 2 | 1305 | 0.29 | 2.37 | 0.015 | 40 | 443 | 450 | 245 | 150 | 77
314.0124 | 60.6667 | 3.6232 | 456.912 | 434.0512 | 89.8092 | 45.6912 | 326 | 57 | 43 | 232 | 57 | 15 | 1305 | 0.29 | 2.37 | 0.015 | 40 | 443 | 450 | 245 | 150 | 77
313.7494 | 60.6667 | 3.6202 | 382.464 | 433.177 | 89.4864 | 45.6384 | 326 | 58 | 42 | 233 | 55 | 15 | 1305 | 0.29 | 2.37 | 0.015 | 40 | 443 | 450 | 245 | 150 | 77
313.5909 | 49 | 4.4799 | 171.0636 | 437.0161 | 115.0764 | 45.6791 | 317 | 54 | 6 | 235 | 48 | 3 | 1305 | 0.29 | 2.37 | 0.015 | 40 | 443 | 450 | 245 | 150 | 77
314.0068 | 49 | 4.4858 | 284.1264 | 437.5624 | 114.4368 | 45.7488 | 334 | 49 | 3 | 235 | 48 | 3 | 1305 | 0.29 | 2.37 | 0.015 | 40 | 443 | 450 | 245 | 150 | 77
322.6332 | 61.32 | 3.683 | 191.177 | 437.8426 | 79.5083 | 47.0104 | 332 | 41 | 4 | 236 | 55 | 15 | 1305 | 0.29 | 2.37 | 0.015 | 40 | 443 | 450 | 245 | 150 | 77
366.5122 | 109.8667 | 2.3352 | 454.708 | 434.7761 | 102.4129 | 53.3444 | 326 | 57 | 53 | 241 | 50 | 14 | 1305 | 0.29 | 2.37 | 0.015 | 40 | 443 | 450 | 245 | 150 | 77
327.7275 | 63 | 3.6414 | 193.2762 | 438.2407 | 80.1657 | 47.7596 | 332 | 42 | 4 | 244 | 55 | 13 | 1305 | 0.29 | 2.37 | 0.015 | 40 | 443 | 450 | 245 | 150 | 77
322.2982 | 63 | 3.5811 | 189.8929 | 438.639 | 78.8662 | 46.9752 | 332 | 41 | 4 | 245 | 55 | 14 | 1305 | 0.29 | 2.37 | 0.015 | 40 | 443 | 450 | 245 | 150 | 77
326.3607 | 63 | 3.6262 | 193.9037 | 436.7502 | 80.4794 | 47.5346 | 332 | 42 | 4 | 246 | 53 | 12 | 1305 | 0.29 | 2.37 | 0.015 | 40 | 443 | 450 | 245 | 150 | 77
327.6718 | 63 | 3.6408 | 194.3344 | 438.1544 | 80.6948 | 47.75 | 332 | 42 | 4 | 247 | 54 | 19 | 1305 | 0.29 | 2.37 | 0.015 | 40 | 443 | 450 | 245 | 150 | 77
327.7275 | 63 | 3.6414 | 193.2954 | 438.2407 | 80.1753 | 47.7596 | 332 | 42 | 4 | 248 | 56 | 13 | 1305 | 0.29 | 2.37 | 0.015 | 40 | 443 | 450 | 245 | 150 | 77
396.9179 | 71.12 | 3.9067 | 432.4944 | 434.6893 | 79.6272 | 57.768 | 324 | 60 | 55 | 249 | 47 | 12 | 1305 | 0.29 | 2.37 | 0.015 | 40 | 443 | 450 | 245 | 150 | 77
337.5854 | 63 | 3.7509 | 198.4828 | 437.3577 | 82.3768 | 49.1804 | 332 | 43 | 4 | 249 | 58 | 18 | 1305 | 0.29 | 2.37 | 0.015 | 40 | 443 | 450 | 245 | 150 | 77
391.9604 | 71.12 | 3.8579 | 431.1032 | 435.9375 | 78.9316 | 57.0724 | 324 | 60 | 55 | 250 | 47 | 11 | 1305 | 0.29 | 2.37 | 0.015 | 40 | 443 | 450 | 245 | 150 | 77
326.7839 | 63 | 3.6309 | 193.4952 | 436.7801 | 80.2752 | 47.5968 | 332 | 42 | 4 | 250 | 55 | 18 | 1305 | 0.29 | 2.37 | 0.015 | 40 | 443 | 450 | 245 | 150 | 77
391.9604 | 71.12 | 3.8579 | 431.1032 | 435.9375 | 78.9316 | 57.0724 | 324 | 60 | 55 | 251 | 47 | 11 | 1305 | 0.29 | 2.37 | 0.015 | 40 | 443 | 450 | 245 | 150 | 77
326.7839 | 63 | 3.6309 | 193.4952 | 436.7801 | 80.2752 | 47.5968 | 332 | 42 | 4 | 251 | 55 | 18 | 1305 | 0.29 | 2.37 | 0.015 | 40 | 443 | 450 | 245 | 150 | 77
390.286 | 70 | 3.9029 | 445.6008 | 433.7228 | 81.378 | 56.7828 | 323 | 61 | 56 | 252 | 45 | 12 | 1305 | 0.29 | 2.37 | 0.015 | 40 | 443 | 450 | 245 | 150 | 77
326.7839 | 63 | 3.6309 | 194.028 | 436.7801 | 80.5416 | 47.5968 | 332 | 42 | 4 | 253 | 55 | 15 | 1305 | 0.29 | 2.37 | 0.015 | 40 | 443 | 450 | 245 | 150 | 77
335.3723 | 65.625 | 3.5773 | 201.2504 | 437.1784 | 82.5248 | 48.8548 | 332 | 44 | 4 | 254 | 57 | 10 | 1305 | 0.29 | 2.37 | 0.015 | 40 | 443 | 450 | 245 | 150 | 77
327.7275 | 63 | 3.6414 | 193.8149 | 438.2407 | 80.435 | 47.7596 | 332 | 42 | 4 | 255 | 55 | 14 | 1305 | 0.29 | 2.37 | 0.015 | 40 | 443 | 450 | 245 | 150 | 77
327.4426 | 63 | 3.6383 | 192.696 | 438.0747 | 79.8756 | 47.7152 | 332 | 43 | 4 | 259 | 54 | 7 | 1305 | 0.29 | 2.37 | 0.015 | 40 | 443 | 450 | 245 | 150 | 77
334.4075 | 60.6667 | 3.8585 | 391.6134 | 435.9108 | 96.3198 | 48.6918 | 326 | 54 | 49 | 262 | 53 | 15 | 1305 | 0.29 | 2.37 | 0.015 | 40 | 443 | 450 | 245 | 150 | 77
328.8093 | 63 | 3.6534 | 179.7257 | 439.917 | 80.8912 | 47.9465 | 332 | 42 | 4 | 264 | 53 | 17 | 1305 | 0.29 | 2.37 | 0.015 | 40 | 443 | 450 | 245 | 150 | 77
328.7129 | 63 | 3.6524 | 179.4315 | 439.7676 | 80.5971 | 47.9298 | 332 | 42 | 4 | 265 | 54 | 15 | 1305 | 0.29 | 2.37 | 0.015 | 40 | 443 | 450 | 245 | 150 | 77
327.1656 | 63 | 3.6352 | 179.4707 | 439.0373 | 80.6363 | 47.6915 | 332 | 42 | 4 | 268 | 53 | 16 | 1305 | 0.29 | 2.37 | 0.015 | 40 | 443 | 450 | 245 | 150 | 77
292.4616 | 49 | 4.178 | 182.214 | 437.3164 | 77.5008 | 42.606 | 273 | 47 | 3 | 323 | 60 | 17 | 1305 | 0.29 | 2.37 | 0.015 | 40 | 443 | 450 | 245 | 150 | 77
292.4616 | 49 | 4.178 | 182.214 | 437.3164 | 77.5008 | 42.606 | 274 | 47 | 3 | 323 | 60 | 17 | 1305 | 0.29 | 2.37 | 0.015 | 40 | 443 | 450 | 245 | 150 | 77
279.6378 | 46.2 | 4.2369 | 164.6887 | 438.7233 | 164.6887 | 40.7587 | 317 | 46 | 6 | 277 | 51 | 10 | 1305 | 0.29 | 2.37 | 0.015 | 40 | 443 | 450 | 245 | 150 | 77
287.1656 | 46.2 | 4.351 | 188.495 | 437.5735 | 160.3975 | 41.8384 | 331 | 56 | 12 | 277 | 49 | 10 | 1305 | 0.29 | 2.37 | 0.015 | 40 | 443 | 450 | 245 | 150 | 77
280.2228 | 46.2 | 4.2458 | 264.9024 | 437.3815 | 163.296 | 40.824 | 334 | 42 | 3 | 277 | 56 | 9 | 1305 | 0.29 | 2.37 | 0.015 | 40 | 443 | 450 | 245 | 150 | 77
340.2179 | 63 | 3.7802 | 204.462 | 437.3477 | 84.582 | 49.5637 | 332 | 45 | 4 | 278 | 51 | 6 | 1305 | 0.29 | 2.37 | 0.015 | 40 | 443 | 450 | 245 | 150 | 77
388.4735 | 71.12 | 3.8236 | 421.362 | 434.5989 | 78.3036 | 56.5371 | 324 | 62 | 53 | 292 | 45 | 11 | 1305 | 0.29 | 2.37 | 0.015 | 40 | 443 | 450 | 245 | 150 | 77
323.0493 | 63 | 3.5894 | 175.1876 | 438.2961 | 78.7064 | 47.0788 | 332 | 41 | 4 | 292 | 56 | 18 | 1305 | 0.29 | 2.37 | 0.015 | 40 | 443 | 450 | 245 | 150 | 77
278.0277 | 38.859 | 5.0084 | 1004.136 | 425.2566 | 85.6251 | 40.3256 | 293 | 56 | 29 | 326 | 51 | 14 | 1305 | 0.29 | 2.37 | 0.015 | 40 | 443 | 450 | 245 | 150 | 77
295.8292 | 41.1923 | 5.0272 | 576.312 | 431.2432 | 86.6451 | 43.0014 | 332 | 48 | 3 | 293 | 57 | 14 | 1305 | 0.29 | 2.37 | 0.015 | 40 | 443 | 450 | 245 | 150 | 77
282.0601 | 50.4 | 3.9175 | 150.12 | 438.7424 | 96.12 | 41.112 | 301 | 50 | 3 | 295 | 49 | 5 | 1305 | 0.29 | 2.37 | 0.015 | 40 | 443 | 450 | 245 | 150 | 77
292.2255 | 51.6353 | 3.9616 | 176.7105 | 439.7554 | 149.039 | 42.6094 | 295 | 52 | 9 | 312 | 56 | 22 | 1305 | 0.29 | 2.37 | 0.015 | 40 | 443 | 450 | 245 | 150 | 77
289.3284 | 51.7582 | 3.913 | 177.1243 | 436.8122 | 148.968 | 42.1418 | 295 | 52 | 9 | 316 | 56 | 18 | 1305 | 0.29 | 2.37 | 0.015 | 40 | 443 | 450 | 245 | 150 | 77
286.6389 | 148.4 | 1.3521 | 165.996 | 439.1244 | 141.669 | 41.7852 | 295 | 53 | 9 | 318 | 53 | 15 | 1305 | 0.29 | 2.37 | 0.015 | 40 | 443 | 450 | 245 | 150 | 77
282.7806 | 43.4 | 4.561 | 175.7376 | 438.4603 | 149.6102 | 41.2128 | 295 | 51 | 9 | 319 | 57 | 16 | 1305 | 0.29 | 2.37 | 0.015 | 40 | 443 | 450 | 245 | 150 | 77
307.2615 | 92.4 | 2.3277 | 151.4844 | 437.6033 | 151.4844 | 44.7667 | 295 | 50 | 10 | 320 | 56 | 22 | 1305 | 0.29 | 2.37 | 0.015 | 40 | 443 | 450 | 245 | 150 | 77
287.6379 | 63 | 3.196 | 159.1488 | 436.4192 | 148.2624 | 41.8896 | 295 | 53 | 9 | 325 | 55 | 14 | 1305 | 0.29 | 2.37 | 0.015 | 40 | 443 | 450 | 245 | 150 | 77
280.1496 | 50.4 | 3.891 | 172.7568 | 439.0697 | 143.9856 | 40.8384 | 295 | 50 | 9 | 327 | 56 | 18 | 1305 | 0.29 | 2.37 | 0.015 | 40 | 443 | 450 | 245 | 150 | 77
286.3191 | 29.4 | 6.8171 | 204.429 | 436.878 | 123.2436 | 41.7045 | 332 | 47 | 3 | 295 | 61 | 4 | 1305 | 0.29 | 2.37 | 0.015 | 40 | 443 | 450 | 245 | 150 | 77
286.4521 | 50.4 | 3.9785 | 165.9528 | 439.4954 | 151.6644 | 41.7636 | 295 | 53 | 9 | 333 | 54 | 15 | 1305 | 0.29 | 2.37 | 0.015 | 40 | 443 | 450 | 245 | 150 | 77
352.874 | 50.4 | 4.901 | 234.7488 | 437.3746 | 104.112 | 51.408 | 334 | 58 | 3 | 295 | 48 | 5 | 1305 | 0.29 | 2.37 | 0.015 | 40 | 443 | 450 | 245 | 150 | 77
321.1193 | 63 | 3.568 | 195.078 | 437.9475 | 77.0232 | 46.7916 | 332 | 52 | 3 | 301 | 45 | 2 | 1305 | 0.29 | 2.37 | 0.015 | 40 | 443 | 450 | 245 | 150 | 77
454.9362 | 78.2353 | 4.0705 | 198.072 | 438.6335 | 78.2095 | 66.3071 | 319 | 69 | 54 | 312 | 36 | 13 | 1305 | 0.29 | 2.37 | 0.015 | 40 | 443 | 450 | 245 | 150 | 77
404.8578 | 71.2353 | 3.9784 | 483.1416 | 434.1753 | 85.4677 | 58.9126 | 323 | 70 | 53 | 312 | 36 | 12 | 1305 | 0.29 | 2.37 | 0.015 | 40 | 443 | 450 | 245 | 150 | 77
362.9786 | 64.2353 | 3.9555 | 225.716 | 437.1161 | 87.8035 | 52.8751 | 332 | 47 | 4 | 312 | 60 | 21 | 1305 | 0.29 | 2.37 | 0.015 | 40 | 443 | 450 | 245 | 150 | 77
277.0153 | 42 | 4.6169 | 201.6675 | 435.7994 | 80.667 | 40.3335 | 332 | 45 | 3 | 315 | 55 | 7 | 1305 | 0.29 | 2.37 | 0.015 | 40 | 443 | 450 | 245 | 150 | 77
455.0614 | 78.3582 | 4.0652 | 198.3334 | 438.6891 | 78.2121 | 66.3267 | 319 | 69 | 54 | 316 | 36 | 11 | 1305 | 0.29 | 2.37 | 0.015 | 40 | 443 | 450 | 245 | 150 | 77
487.9071 | 62.0249 | 5.5064 | 258.3014 | 436.7061 | 78.3575 | 71.0628 | 316 | 64 | 66 | 326 | 43 | 12 | 1305 | 0.29 | 2.37 | 0.015 | 40 | 443 | 450 | 245 | 150 | 77
364.5883 | 64.3582 | 3.9655 | 226.1516 | 438.5074 | 87.7425 | 53.1365 | 332 | 47 | 4 | 316 | 60 | 18 | 1305 | 0.29 | 2.37 | 0.015 | 40 | 443 | 450 | 245 | 150 | 77
360.3768 | 161 | 1.5669 | 213.566 | 438.3262 | 78.1184 | 52.5192 | 332 | 48 | 4 | 318 | 59 | 14 | 1305 | 0.29 | 2.37 | 0.015 | 40 | 443 | 450 | 245 | 150 | 77
457.6627 | 119 | 2.6921 | 193.3308 | 438.9252 | 78.1488 | 66.7116 | 319 | 79 | 50 | 320 | 21 | 10 | 1305 | 0.29 | 2.37 | 0.015 | 40 | 443 | 450 | 245 | 150 | 77
446.2149 | 63 | 4.9579 | 221.9076 | 438.2439 | 79.4318 | 65.0268 | 319 | 69 | 54 | 323 | 36 | 9 | 1305 | 0.29 | 2.37 | 0.015 | 40 | 443 | 450 | 245 | 150 | 77
446.5976 | 64.12 | 4.8755 | 222.264 | 438.516 | 79.3152 | 65.089 | 319 | 70 | 53 | 324 | 37 | 9 | 1305 | 0.29 | 2.37 | 0.015 | 40 | 443 | 450 | 245 | 150 | 77
448.0273 | 77 | 4.073 | 195.8688 | 438.1883 | 77.3618 | 65.2896 | 319 | 69 | 54 | 327 | 37 | 9 | 1305 | 0.29 | 2.37 | 0.015 | 40 | 443 | 450 | 245 | 150 | 77
354.3105 | 56 | 4.4289 | 221.5908 | 438.2867 | 88.6363 | 51.6344 | 332 | 46 | 4 | 319 | 60 | 16 | 1305 | 0.29 | 2.37 | 0.015 | 40 | 443 | 450 | 245 | 150 | 77
391.3307 | 105 | 2.6089 | 203.5844 | 438.7967 | 85.9244 | 57.04 | 332 | 50 | 4 | 320 | 55 | 25 | 1305 | 0.29 | 2.37 | 0.015 | 40 | 443 | 450 | 245 | 150 | 77
343.7398 | 49 | 4.9106 | 304.112 | 436.7323 | 91.5776 | 50.0656 | 332 | 44 | 4 | 323 | 60 | 18 | 1305 | 0.29 | 2.37 | 0.015 | 40 | 443 | 450 | 245 | 150 | 77
428.0579 | 60.6667 | 4.9391 | 230.5333 | 438.644 | 78.9139 | 62.3899 | 331 | 55 | 21 | 326 | 51 | 18 | 1305 | 0.29 | 2.37 | 0.015 | 40 | 443 | 450 | 245 | 150 | 77
350.0028 | 63 | 3.8889 | 221.2452 | 438.7709 | 85.5144 | 51.0156 | 332 | 45 | 4 | 327 | 59 | 18 | 1305 | 0.29 | 2.37 | 0.015 | 40 | 443 | 450 | 245 | 150 | 77
349.4744 | 63 | 3.883 | 204.5875 | 437.527 | 84.6448 | 50.9156 | 332 | 47 | 4 | 331 | 55 | 6 | 1305 | 0.29 | 2.37 | 0.015 | 40 | 443 | 450 | 245 | 150 | 77
358.5028 | 63 | 3.9834 | 212.9814 | 437.0493 | 88.0573 | 52.2218 | 332 | 48 | 4 | 333 | 59 | 14 | 1305 | 0.29 | 2.37 | 0.015 | 40 | 443 | 450 | 245 | 150 | 77
278.5002 | 14 | 13.925 | 323.232 | 425.9253 | 121.212 | 40.404 | 6 | 91 | 3 | 0 | 0 | 0 | 1305 | 0.29 | 2.37 | 0.015 | 40 | 443 | 450 | 245 | 150 | 77
282.9234 | 14 | 14.1462 | 322.1914 | 374.4398 | 120.8218 | 40.2739 | 8 | 96 | 2 | 0 | 0 | 0 | 1305 | 0.29 | 2.37 | 0.015 | 40 | 443 | 450 | 245 | 150 | 77
281.416 | 21 | 9.3805 | 200.022 | 370.7552 | 80.0088 | 40.0044 | 33 | 102 | 2 | 0 | 0 | 0 | 1305 | 0.29 | 2.37 | 0.015 | 40 | 443 | 450 | 245 | 150 | 77
279.1264 | 21 | 9.3042 | 200.022 | 392.7635 | 80.0088 | 40.0044 | 43 | 102 | 2 | 0 | 0 | 0 | 1305 | 0.29 | 2.37 | 0.015 | 40 | 443 | 450 | 245 | 150 | 77
286.9563 | 14 | 14.3478 | 204.24 | 374.4398 | 122.544 | 40.848 | 52 | 96 | 5 | 0 | 0 | 0 | 1305 | 0.29 | 2.37 | 0.015 | 40 | 443 | 450 | 245 | 150 | 77
282.3105 | 14 | 14.1155 | 202.125 | 390.3734 | 121.275 | 40.425 | 53 | 98 | 5 | 0 | 0 | 0 | 1305 | 0.29 | 2.37 | 0.015 | 40 | 443 | 450 | 245 | 150 | 77
544.1349 | 42 | 9.0689 | 204.93 | 375.9535 | 77.5008 | 77.5008 | 111 | 104 | 18 | 0 | 0 | 0 | 1305 | 0.29 | 2.37 | 0.015 | 40 | 443 | 450 | 245 | 150 | 77
377.53 | 29.4 | 8.9888 | 262.8288 | 386.3039 | 77.112 | 53.9784 | 126 | 105 | 34 | 0 | 0 | 0 | 1305 | 0.29 | 2.37 | 0.015 | 40 | 443 | 450 | 245 | 150 | 77
293.26 | 21 | 9.7753 | 622.3548 | 358.0282 | 82.9806 | 41.4903 | 142 | 107 | 16 | 0 | 0 | 0 | 1305 | 0.29 | 2.37 | 0.015 | 40 | 443 | 450 | 245 | 150 | 77
281.2454 | 14 | 14.0623 | 1641.024 | 440.9129 | 123.0768 | 41.0256 | 161 | 105 | 22 | 0 | 0 | 0 | 1305 | 0.29 | 2.37 | 0.015 | 40 | 443 | 450 | 245 | 150 | 77
281.416 | 21 | 9.3805 | 200.022 | 370.7552 | 80.0088 | 40.0044 | 332 | 102 | 2 | 0 | 0 | 0 | 1305 | 0.29 | 2.37 | 0.015 | 40 | 443 | 450 | 245 | 150 | 77