## Sheet1
Range (km) | Charging time (10-80%) | Charging speed (km/min) | Max discharging power (kW) | Min pack mass (kg) | Max charging power (kW) | Pack energy (kWh) | Battery 1 | Series 1 | Parallel 1 | Battery 2 | Series 2 | Parallel 2 | EV mass without pack (kg) | EV drag coefficient | EV frontal area (m²) | EV rolling resistance (N) | Required pack energy (kWh) | Pack mass (kg) | Max voltage (V) | Min voltage (V) | Required discharging power (kW) | Required charging power (kW)
456.1714 | 63 | 5.0686 | 368.3631 | 442.8813 | 91.6131 | 69.6547 | 112 | 53 | 5 | 39 | 49 | 4 | 1485 | 0.28 | 2.325 | 0.015 | 64.8 | 450 | 450 | 245 | 150 | 77
452.7445 | 63 | 5.0305 | 180.8856 | 446.7734 | 91.1832 | 69.2248 | 135 | 55 | 3 | 39 | 49 | 4 | 1485 | 0.28 | 2.325 | 0.015 | 64.8 | 450 | 450 | 245 | 150 | 77
446.9461 | 105 | 2.9796 | 263.1326 | 444.8017 | 96.3422 | 68.2915 | 39 | 51 | 7 | 320 | 54 | 38 | 1485 | 0.28 | 2.325 | 0.015 | 64.8 | 450 | 450 | 245 | 150 | 77
559.6495 | 84 | 4.6637 | 388.3295 | 441.7335 | 85.4212 | 85.4212 | 111 | 55 | 29 | 41 | 51 | 22 | 1485 | 0.28 | 2.325 | 0.015 | 64.8 | 450 | 450 | 245 | 150 | 77
470.0754 | 77 | 4.2734 | 277.9776 | 444.8663 | 84.3264 | 71.8272 | 127 | 62 | 56 | 41 | 45 | 12 | 1485 | 0.28 | 2.325 | 0.015 | 64.8 | 450 | 450 | 245 | 150 | 77
508.4623 | 84 | 4.2372 | 208.2024 | 445.2002 | 77.7017 | 77.7017 | 165 | 61 | 54 | 41 | 45 | 13 | 1485 | 0.28 | 2.325 | 0.015 | 64.8 | 450 | 450 | 245 | 150 | 77
432.3083 | 63 | 4.8034 | 269.7062 | 439.805 | 107.4125 | 65.9405 | 334 | 48 | 4 | 41 | 59 | 24 | 1485 | 0.28 | 2.325 | 0.015 | 64.8 | 450 | 450 | 245 | 150 | 77
427.9372 | 56 | 5.3492 | 326.7935 | 443.5519 | 109.6107 | 65.3587 | 112 | 49 | 5 | 52 | 52 | 5 | 1485 | 0.28 | 2.325 | 0.015 | 64.8 | 450 | 450 | 245 | 150 | 77
440.2492 | 63 | 4.8917 | 287.175 | 441.7593 | 88.515 | 67.1973 | 112 | 51 | 5 | 55 | 48 | 5 | 1485 | 0.28 | 2.325 | 0.015 | 64.8 | 450 | 450 | 245 | 150 | 77
444.4106 | 77 | 4.0401 | 246.6684 | 444.3809 | 78.9822 | 67.8942 | 127 | 55 | 56 | 60 | 51 | 20 | 1485 | 0.28 | 2.325 | 0.015 | 64.8 | 450 | 450 | 245 | 150 | 77
507.6126 | 84 | 4.2301 | 301.0373 | 441.6846 | 77.4773 | 77.4773 | 111 | 54 | 25 | 61 | 51 | 13 | 1485 | 0.28 | 2.325 | 0.015 | 64.8 | 450 | 450 | 245 | 150 | 77
449.1886 | 77 | 4.0835 | 231.9991 | 445.4295 | 79.5391 | 68.6491 | 127 | 55 | 55 | 62 | 52 | 18 | 1485 | 0.28 | 2.325 | 0.015 | 64.8 | 450 | 450 | 245 | 150 | 77
557.3704 | 85.2353 | 4.5774 | 367.69 | 442.5464 | 84.3267 | 85.0973 | 111 | 54 | 26 | 77 | 53 | 40 | 1485 | 0.28 | 2.325 | 0.015 | 64.8 | 450 | 450 | 245 | 150 | 77
472.7829 | 78.2353 | 4.2302 | 277.7917 | 444.3793 | 84.4498 | 72.2287 | 127 | 62 | 56 | 77 | 45 | 17 | 1485 | 0.28 | 2.325 | 0.015 | 64.8 | 450 | 450 | 245 | 150 | 77
512.3251 | 85.2353 | 4.2075 | 208.5232 | 445.7335 | 77.9957 | 78.3065 | 165 | 62 | 53 | 77 | 45 | 19 | 1485 | 0.28 | 2.325 | 0.015 | 64.8 | 450 | 450 | 245 | 150 | 77
443.6401 | 64.2353 | 4.8345 | 270.0913 | 442.9971 | 108.0328 | 67.744 | 334 | 48 | 4 | 77 | 59 | 35 | 1485 | 0.28 | 2.325 | 0.015 | 64.8 | 450 | 450 | 245 | 150 | 77
563.2796 | 101.3814 | 3.8892 | 390.6703 | 442.3456 | 80.1509 | 85.9935 | 111 | 55 | 29 | 78 | 52 | 22 | 1485 | 0.28 | 2.325 | 0.015 | 64.8 | 450 | 450 | 245 | 150 | 77
470.8054 | 94.3814 | 3.4918 | 278.5442 | 444.0315 | 81.6592 | 71.9179 | 127 | 62 | 56 | 78 | 45 | 12 | 1485 | 0.28 | 2.325 | 0.015 | 64.8 | 450 | 450 | 245 | 150 | 77
436.6017 | 80.3814 | 3.8021 | 274.0122 | 441.0266 | 101.8504 | 66.6236 | 334 | 49 | 4 | 78 | 58 | 24 | 1485 | 0.28 | 2.325 | 0.015 | 64.8 | 450 | 450 | 245 | 150 | 77
563.4525 | 101.3814 | 3.8904 | 390.6703 | 441.4614 | 80.1509 | 85.9935 | 111 | 55 | 29 | 79 | 52 | 22 | 1485 | 0.28 | 2.325 | 0.015 | 64.8 | 450 | 450 | 245 | 150 | 77
471.3718 | 94.3814 | 3.496 | 278.9042 | 444.1707 | 81.7672 | 72.0079 | 127 | 61 | 57 | 79 | 45 | 12 | 1485 | 0.28 | 2.325 | 0.015 | 64.8 | 450 | 450 | 245 | 150 | 77
436.7649 | 80.3814 | 3.8036 | 274.0122 | 439.9507 | 101.8504 | 66.6236 | 334 | 49 | 4 | 79 | 58 | 24 | 1485 | 0.28 | 2.325 | 0.015 | 64.8 | 450 | 450 | 245 | 150 | 77
566.7799 | 112 | 3.5424 | 391.5945 | 441.7335 | 78.3189 | 86.5095 | 111 | 55 | 29 | 81 | 51 | 22 | 1485 | 0.28 | 2.325 | 0.015 | 64.8 | 450 | 450 | 245 | 150 | 77
443.3882 | 91 | 3.4107 | 278.064 | 443.9549 | 101.1168 | 67.728 | 334 | 50 | 4 | 81 | 56 | 24 | 1485 | 0.28 | 2.325 | 0.015 | 64.8 | 450 | 450 | 245 | 150 | 77
464.453 | 119 | 2.7321 | 272.3712 | 444.3098 | 77.1328 | 70.9544 | 127 | 58 | 57 | 83 | 49 | 16 | 1485 | 0.28 | 2.325 | 0.015 | 64.8 | 450 | 450 | 245 | 150 | 77
467.227 | 70 | 4.6723 | 217.1253 | 444.3036 | 77.194 | 71.378 | 125 | 57 | 58 | 84 | 50 | 16 | 1485 | 0.28 | 2.325 | 0.015 | 64.8 | 450 | 450 | 245 | 150 | 77
450.5644 | 63 | 5.0063 | 253.7138 | 443.5925 | 86.8883 | 68.8155 | 127 | 55 | 55 | 84 | 52 | 19 | 1485 | 0.28 | 2.325 | 0.015 | 64.8 | 450 | 450 | 245 | 150 | 77
488.683 | 70 | 4.8868 | 194.8115 | 444.4118 | 80.9617 | 74.6587 | 165 | 56 | 54 | 84 | 51 | 17 | 1485 | 0.28 | 2.325 | 0.015 | 64.8 | 450 | 450 | 245 | 150 | 77
560.8844 | 84 | 4.674 | 369.3183 | 441.7335 | 85.6097 | 85.6097 | 111 | 55 | 29 | 85 | 51 | 22 | 1485 | 0.28 | 2.325 | 0.015 | 64.8 | 450 | 450 | 245 | 150 | 77
470.6691 | 77 | 4.2788 | 268.8278 | 444.8663 | 84.4171 | 71.9179 | 127 | 62 | 56 | 85 | 45 | 12 | 1485 | 0.28 | 2.325 | 0.015 | 64.8 | 450 | 450 | 245 | 150 | 77
509.1054 | 84 | 4.2425 | 198.2902 | 445.2002 | 77.8 | 77.8 | 165 | 61 | 54 | 85 | 45 | 13 | 1485 | 0.28 | 2.325 | 0.015 | 64.8 | 450 | 450 | 245 | 150 | 77
436.2757 | 63 | 4.8475 | 248.9656 | 443.1784 | 108.9596 | 66.6236 | 334 | 49 | 4 | 85 | 58 | 24 | 1485 | 0.28 | 2.325 | 0.015 | 64.8 | 450 | 450 | 245 | 150 | 77
462.2719 | 98 | 3.3019 | 287.424 | 444.3098 | 78.8184 | 70.6212 | 127 | 58 | 57 | 87 | 49 | 14 | 1485 | 0.28 | 2.325 | 0.015 | 64.8 | 450 | 450 | 245 | 150 | 77
431.0033 | 65.1 | 4.6344 | 247.5776 | 443.5187 | 107.9488 | 65.8262 | 334 | 50 | 4 | 91 | 52 | 7 | 1485 | 0.28 | 2.325 | 0.015 | 64.8 | 450 | 450 | 245 | 150 | 77
444.1052 | 109.2353 | 2.8459 | 272.2176 | 443.3798 | 97.9154 | 67.824 | 334 | 50 | 4 | 110 | 57 | 24 | 1485 | 0.28 | 2.325 | 0.015 | 64.8 | 450 | 450 | 245 | 150 | 77
540.4137 | 84 | 4.5034 | 412.5798 | 442.81 | 82.516 | 82.516 | 112 | 48 | 7 | 111 | 51 | 11 | 1485 | 0.28 | 2.325 | 0.015 | 64.8 | 450 | 450 | 245 | 150 | 77
561.379 | 102 | 3.8526 | 389.133 | 441.8633 | 79.7922 | 85.689 | 111 | 55 | 29 | 116 | 52 | 21 | 1485 | 0.28 | 2.325 | 0.015 | 64.8 | 450 | 450 | 245 | 150 | 77
564.9422 | 84 | 4.7079 | 390.753 | 441.7335 | 86.229 | 86.229 | 111 | 55 | 29 | 124 | 51 | 22 | 1485 | 0.28 | 2.325 | 0.015 | 64.8 | 450 | 450 | 245 | 150 | 77
565.4714 | 84 | 4.7123 | 393.9844 | 441.7335 | 86.3098 | 86.3098 | 111 | 55 | 29 | 125 | 51 | 22 | 1485 | 0.28 | 2.325 | 0.015 | 64.8 | 450 | 450 | 245 | 150 | 77
561.379 | 77 | 5.1034 | 408.789 | 441.8633 | 89.6202 | 85.689 | 111 | 55 | 29 | 127 | 52 | 21 | 1485 | 0.28 | 2.325 | 0.015 | 64.8 | 450 | 450 | 245 | 150 | 77
556.228 | 84 | 4.6352 | 349.0348 | 441.8633 | 84.9028 | 84.9028 | 111 | 55 | 29 | 133 | 52 | 21 | 1485 | 0.28 | 2.325 | 0.015 | 64.8 | 450 | 450 | 245 | 150 | 77
527.6563 | 84 | 4.3971 | 173.2032 | 439.2033 | 80.4672 | 80.4672 | 135 | 51 | 4 | 111 | 56 | 10 | 1485 | 0.28 | 2.325 | 0.015 | 64.8 | 450 | 450 | 245 | 150 | 77
493.1468 | 63 | 5.4794 | 568.4524 | 437.3776 | 94.4237 | 75.1568 | 111 | 54 | 25 | 142 | 53 | 15 | 1485 | 0.28 | 2.325 | 0.015 | 64.8 | 450 | 450 | 245 | 150 | 77
581.8606 | 84 | 4.8488 | 409.5 | 442.6665 | 88.8401 | 88.8401 | 111 | 56 | 32 | 165 | 51 | 14 | 1485 | 0.28 | 2.325 | 0.015 | 64.8 | 450 | 450 | 245 | 150 | 77
557.1274 | 85.2353 | 4.5754 | 367.584 | 442.5464 | 84.2906 | 85.0602 | 111 | 54 | 26 | 312 | 53 | 40 | 1485 | 0.28 | 2.325 | 0.015 | 64.8 | 450 | 450 | 245 | 150 | 77
621.7908 | 126 | 3.4544 | 353.2424 | 443.8888 | 81.1616 | 94.977 | 111 | 53 | 31 | 320 | 52 | 40 | 1485 | 0.28 | 2.325 | 0.015 | 64.8 | 450 | 450 | 245 | 150 | 77
582.7146 | 127.7143 | 3.1938 | 385.728 | 442.7419 | 81.433 | 88.9728 | 111 | 56 | 32 | 321 | 48 | 16 | 1485 | 0.28 | 2.325 | 0.015 | 64.8 | 450 | 450 | 245 | 150 | 77
570.2348 | 96.6 | 4.1321 | 362.4786 | 441.7335 | 82.1898 | 87.0368 | 111 | 55 | 29 | 325 | 51 | 22 | 1485 | 0.28 | 2.325 | 0.015 | 64.8 | 450 | 450 | 245 | 150 | 77
521.6491 | 84 | 4.3471 | 348.6006 | 442.065 | 79.6302 | 79.6302 | 111 | 53 | 25 | 327 | 54 | 31 | 1485 | 0.28 | 2.325 | 0.015 | 64.8 | 450 | 450 | 245 | 150 | 77
564.7184 | 84 | 4.706 | 370.5253 | 442.3456 | 86.2132 | 86.2132 | 111 | 55 | 29 | 333 | 52 | 22 | 1485 | 0.28 | 2.325 | 0.015 | 64.8 | 450 | 450 | 245 | 150 | 77
466.2373 | 63 | 5.1804 | 336.9654 | 443.2498 | 116.5374 | 71.2008 | 334 | 55 | 4 | 111 | 52 | 11 | 1485 | 0.28 | 2.325 | 0.015 | 64.8 | 450 | 450 | 245 | 150 | 77
508.6623 | 84 | 4.2389 | 337.59 | 443.5583 | 77.238 | 77.688 | 112 | 50 | 6 | 124 | 55 | 25 | 1485 | 0.28 | 2.325 | 0.015 | 64.8 | 450 | 450 | 245 | 150 | 77
509.3105 | 84 | 4.2443 | 341.478 | 443.5583 | 77.3352 | 77.787 | 112 | 50 | 6 | 125 | 55 | 25 | 1485 | 0.28 | 2.325 | 0.015 | 64.8 | 450 | 450 | 245 | 150 | 77
469.041 | 71.4 | 4.5984 | 388.1436 | 438.9903 | 82.5132 | 71.5231 | 112 | 52 | 5 | 126 | 53 | 32 | 1485 | 0.28 | 2.325 | 0.015 | 64.8 | 450 | 450 | 245 | 150 | 77
498.9584 | 77 | 4.536 | 356.1642 | 438.4636 | 80.9096 | 76.0712 | 112 | 49 | 6 | 127 | 56 | 24 | 1485 | 0.28 | 2.325 | 0.015 | 64.8 | 450 | 450 | 245 | 150 | 77
431.8123 | 63 | 4.7979 | 564.0077 | 438.4631 | 89.3178 | 65.8341 | 112 | 48 | 5 | 142 | 57 | 17 | 1485 | 0.28 | 2.325 | 0.015 | 64.8 | 450 | 450 | 245 | 150 | 77
434.0086 | 50.4 | 6.0279 | 287.175 | 444.8133 | 155.115 | 66.315 | 112 | 50 | 5 | 163 | 48 | 5 | 1485 | 0.28 | 2.325 | 0.015 | 64.8 | 450 | 450 | 245 | 150 | 77
517.4591 | 84 | 4.3122 | 338.2416 | 441.7458 | 78.9818 | 78.9818 | 112 | 52 | 6 | 165 | 53 | 22 | 1485 | 0.28 | 2.325 | 0.015 | 64.8 | 450 | 450 | 245 | 150 | 77
509.5094 | 85.3582 | 4.1784 | 336.564 | 442.7081 | 77.0158 | 77.7944 | 112 | 50 | 6 | 316 | 55 | 30 | 1485 | 0.28 | 2.325 | 0.015 | 64.8 | 450 | 450 | 245 | 150 | 77
489.1335 | 77 | 4.4467 | 323.6526 | 443.7264 | 79.6993 | 74.7097 | 112 | 47 | 6 | 319 | 55 | 28 | 1485 | 0.28 | 2.325 | 0.015 | 64.8 | 450 | 450 | 245 | 150 | 77
457.7571 | 70 | 4.5776 | 444.8535 | 440.6994 | 82.4367 | 69.8439 | 112 | 49 | 5 | 323 | 56 | 33 | 1485 | 0.28 | 2.325 | 0.015 | 64.8 | 450 | 450 | 245 | 150 | 77
505.7943 | 84 | 4.215 | 313.2 | 441.4328 | 77.193 | 77.193 | 112 | 50 | 6 | 333 | 55 | 25 | 1485 | 0.28 | 2.325 | 0.015 | 64.8 | 450 | 450 | 245 | 150 | 77
448.5715 | 77.1909 | 4.0678 | 247.7798 | 443.5046 | 79.5379 | 68.5091 | 127 | 55 | 56 | 113 | 48 | 16 | 1485 | 0.28 | 2.325 | 0.015 | 64.8 | 450 | 450 | 245 | 150 | 77
434.7955 | 81 | 3.7575 | 272.4264 | 441.0266 | 101.4804 | 66.348 | 334 | 49 | 4 | 116 | 58 | 23 | 1485 | 0.28 | 2.325 | 0.015 | 64.8 | 450 | 450 | 245 | 150 | 77
511.2185 | 84 | 4.2602 | 209.466 | 445.2002 | 78.1229 | 78.1229 | 165 | 61 | 54 | 124 | 45 | 13 | 1485 | 0.28 | 2.325 | 0.015 | 64.8 | 450 | 450 | 245 | 150 | 77
459.1479 | 70 | 4.5915 | 294.84 | 443.6544 | 77.472 | 70.128 | 124 | 55 | 56 | 323 | 51 | 20 | 1485 | 0.28 | 2.325 | 0.015 | 64.8 | 450 | 450 | 245 | 150 | 77
441.1885 | 63 | 4.9021 | 277.056 | 443.9549 | 110.592 | 67.392 | 334 | 50 | 4 | 124 | 56 | 24 | 1485 | 0.28 | 2.325 | 0.015 | 64.8 | 450 | 450 | 245 | 150 | 77
470.2642 | 71.4 | 4.6104 | 262.9253 | 444.3036 | 77.026 | 71.842 | 125 | 57 | 58 | 126 | 50 | 16 | 1485 | 0.28 | 2.325 | 0.015 | 64.8 | 450 | 450 | 245 | 150 | 77
511.4941 | 84 | 4.2625 | 211.1508 | 445.2002 | 78.165 | 78.165 | 165 | 61 | 54 | 125 | 45 | 13 | 1485 | 0.28 | 2.325 | 0.015 | 64.8 | 450 | 450 | 245 | 150 | 77
466.4938 | 70 | 4.6649 | 288.8453 | 444.3036 | 77.026 | 71.266 | 125 | 57 | 58 | 323 | 50 | 16 | 1485 | 0.28 | 2.325 | 0.015 | 64.8 | 450 | 450 | 245 | 150 | 77
441.822 | 63 | 4.9091 | 280.9267 | 443.9549 | 110.6888 | 67.4888 | 334 | 50 | 4 | 125 | 56 | 24 | 1485 | 0.28 | 2.325 | 0.015 | 64.8 | 450 | 450 | 245 | 150 | 77
458.7124 | 64.4 | 4.986 | 303.588 | 443.5771 | 86.508 | 70.0596 | 127 | 60 | 55 | 126 | 47 | 15 | 1485 | 0.28 | 2.325 | 0.015 | 64.8 | 450 | 450 | 245 | 150 | 77
440.5668 | 71.4 | 4.3193 | 191.8917 | 443.281 | 77.1957 | 67.2813 | 131 | 45 | 4 | 126 | 60 | 27 | 1485 | 0.28 | 2.325 | 0.015 | 64.8 | 450 | 450 | 245 | 150 | 77
440.6482 | 71.4 | 4.3201 | 235.7856 | 444.8997 | 77.6736 | 67.3315 | 137 | 50 | 4 | 126 | 57 | 28 | 1485 | 0.28 | 2.325 | 0.015 | 64.8 | 450 | 450 | 245 | 150 | 77
491.9745 | 71.4 | 4.8233 | 244.4472 | 444.4118 | 80.7797 | 75.1615 | 165 | 56 | 54 | 126 | 51 | 17 | 1485 | 0.28 | 2.325 | 0.015 | 64.8 | 450 | 450 | 245 | 150 | 77
429.7533 | 64.4 | 4.6712 | 235.5516 | 444.3036 | 81.5486 | 65.6532 | 319 | 57 | 58 | 126 | 50 | 16 | 1485 | 0.28 | 2.325 | 0.015 | 64.8 | 450 | 450 | 245 | 150 | 77
466.3041 | 77 | 4.2391 | 249.0912 | 443.4194 | 83.0736 | 71.2152 | 127 | 61 | 54 | 133 | 46 | 15 | 1485 | 0.28 | 2.325 | 0.015 | 64.8 | 450 | 450 | 245 | 150 | 77
452.486 | 77 | 4.1135 | 345.746 | 442.0652 | 79.9624 | 69.0724 | 127 | 55 | 55 | 148 | 52 | 19 | 1485 | 0.28 | 2.325 | 0.015 | 64.8 | 450 | 450 | 245 | 150 | 77
472.9722 | 121.5846 | 2.723 | 259.461 | 444.6576 | 79.7337 | 72.2646 | 127 | 62 | 56 | 149 | 45 | 18 | 1485 | 0.28 | 2.325 | 0.015 | 64.8 | 450 | 450 | 245 | 150 | 77
463.1813 | 111.6338 | 2.9044 | 250.2432 | 443.642 | 77.544 | 70.7437 | 127 | 59 | 56 | 150 | 48 | 22 | 1485 | 0.28 | 2.325 | 0.015 | 64.8 | 450 | 450 | 245 | 150 | 77
461.3863 | 79.0741 | 4.0844 | 246.8448 | 445.868 | 81.9072 | 70.524 | 127 | 58 | 57 | 154 | 48 | 15 | 1485 | 0.28 | 2.325 | 0.015 | 64.8 | 450 | 450 | 245 | 150 | 77
447.1715 | 77 | 4.0652 | 234.636 | 444.3809 | 79.404 | 68.316 | 127 | 55 | 56 | 155 | 50 | 24 | 1485 | 0.28 | 2.325 | 0.015 | 64.8 | 450 | 450 | 245 | 150 | 77
508.7128 | 77 | 4.6247 | 218.628 | 444.6344 | 79.7839 | 77.7247 | 165 | 62 | 53 | 127 | 44 | 13 | 1485 | 0.28 | 2.325 | 0.015 | 64.8 | 450 | 450 | 245 | 150 | 77
445.234 | 77 | 4.0476 | 246.92 | 444.3809 | 79.108 | 68.02 | 127 | 55 | 56 | 249 | 50 | 17 | 1485 | 0.28 | 2.325 | 0.015 | 64.8 | 450 | 450 | 245 | 150 | 77
472.6953 | 78.2353 | 4.2294 | 277.7535 | 444.3793 | 84.4368 | 72.2153 | 127 | 62 | 56 | 312 | 45 | 17 | 1485 | 0.28 | 2.325 | 0.015 | 64.8 | 450 | 450 | 245 | 150 | 77
473.1104 | 78.3582 | 4.2265 | 278.3966 | 444.7303 | 84.5008 | 72.2875 | 127 | 61 | 57 | 316 | 46 | 14 | 1485 | 0.28 | 2.325 | 0.015 | 64.8 | 450 | 450 | 245 | 150 | 77
472.6199 | 175 | 1.8905 | 269.424 | 444.8663 | 77.9112 | 72.216 | 127 | 62 | 56 | 318 | 45 | 12 | 1485 | 0.28 | 2.325 | 0.015 | 64.8 | 450 | 450 | 245 | 150 | 77
463.6976 | 70 | 4.637 | 271.863 | 443.5771 | 84.9852 | 70.821 | 127 | 60 | 55 | 319 | 47 | 15 | 1485 | 0.28 | 2.325 | 0.015 | 64.8 | 450 | 450 | 245 | 150 | 77
449.6587 | 63 | 4.9962 | 342.288 | 443.5925 | 86.6808 | 68.6772 | 127 | 55 | 55 | 323 | 52 | 19 | 1485 | 0.28 | 2.325 | 0.015 | 64.8 | 450 | 450 | 245 | 150 | 77
459.3856 | 77 | 4.1762 | 270 | 443.642 | 82.0656 | 70.164 | 127 | 58 | 57 | 327 | 48 | 15 | 1485 | 0.28 | 2.325 | 0.015 | 64.8 | 450 | 450 | 245 | 150 | 77
471.4841 | 77 | 4.2862 | 269.0352 | 444.0315 | 84.5208 | 72.0216 | 127 | 62 | 56 | 333 | 45 | 12 | 1485 | 0.28 | 2.325 | 0.015 | 64.8 | 450 | 450 | 245 | 150 | 77
434.7955 | 56 | 5.4349 | 296.4384 | 441.0266 | 113.4864 | 66.348 | 334 | 49 | 4 | 127 | 58 | 23 | 1485 | 0.28 | 2.325 | 0.015 | 64.8 | 450 | 450 | 245 | 150 | 77
449.2271 | 63 | 4.9914 | 150.875 | 444.0508 | 90.6542 | 68.6222 | 131 | 49 | 4 | 334 | 51 | 2 | 1485 | 0.28 | 2.325 | 0.015 | 64.8 | 450 | 450 | 245 | 150 | 77
431.6519 | 63 | 4.7961 | 220.7693 | 444.1828 | 107.4125 | 65.9405 | 334 | 48 | 4 | 133 | 59 | 24 | 1485 | 0.28 | 2.325 | 0.015 | 64.8 | 450 | 450 | 245 | 150 | 77
440.7243 | 63 | 4.8969 | 151.92 | 445.1416 | 89.3376 | 67.3488 | 134 | 49 | 4 | 334 | 53 | 2 | 1485 | 0.28 | 2.325 | 0.015 | 64.8 | 450 | 450 | 245 | 150 | 77
429.6394 | 63 | 4.7738 | 394.3757 | 442.8946 | 89.0874 | 65.6037 | 135 | 50 | 3 | 142 | 57 | 17 | 1485 | 0.28 | 2.325 | 0.015 | 64.8 | 450 | 450 | 245 | 150 | 77
452.7527 | 70 | 4.5275 | 271.6524 | 441.4521 | 82.1664 | 69.0984 | 135 | 51 | 3 | 323 | 55 | 33 | 1485 | 0.28 | 2.325 | 0.015 | 64.8 | 450 | 450 | 245 | 150 | 77
429.8469 | 70 | 4.2985 | 296.802 | 444.1498 | 77.5656 | 65.664 | 137 | 47 | 4 | 323 | 60 | 29 | 1485 | 0.28 | 2.325 | 0.015 | 64.8 | 450 | 450 | 245 | 150 | 77
446.9562 | 63 | 4.9662 | 195.552 | 443.2365 | 89.856 | 68.256 | 137 | 54 | 4 | 334 | 50 | 2 | 1485 | 0.28 | 2.325 | 0.015 | 64.8 | 450 | 450 | 245 | 150 | 77
443.9231 | 107.5846 | 2.8884 | 221.8419 | 443.4987 | 95.7146 | 67.799 | 334 | 48 | 4 | 149 | 59 | 37 | 1485 | 0.28 | 2.325 | 0.015 | 64.8 | 450 | 450 | 245 | 150 | 77
512.2272 | 85.2353 | 4.2067 | 208.4805 | 445.7335 | 77.9811 | 78.2915 | 165 | 62 | 53 | 312 | 45 | 19 | 1485 | 0.28 | 2.325 | 0.015 | 64.8 | 450 | 450 | 245 | 150 | 77
512.1573 | 85.3582 | 4.2001 | 208.8072 | 445.5248 | 77.9354 | 78.2752 | 165 | 62 | 53 | 316 | 45 | 16 | 1485 | 0.28 | 2.325 | 0.015 | 64.8 | 450 | 450 | 245 | 150 | 77
498.1035 | 77 | 4.5282 | 205.4322 | 444.4118 | 78.907 | 76.0979 | 165 | 56 | 54 | 319 | 51 | 17 | 1485 | 0.28 | 2.325 | 0.015 | 64.8 | 450 | 450 | 245 | 150 | 77
479.8548 | 70 | 4.7985 | 289.062 | 443.3684 | 81.1458 | 73.2834 | 165 | 55 | 51 | 323 | 52 | 21 | 1485 | 0.28 | 2.325 | 0.015 | 64.8 | 450 | 450 | 245 | 150 | 77
481.2114 | 71.12 | 4.7363 | 285.192 | 443.5307 | 80.5162 | 73.4947 | 165 | 54 | 52 | 324 | 53 | 20 | 1485 | 0.28 | 2.325 | 0.015 | 64.8 | 450 | 450 | 245 | 150 | 77
477.0239 | 60.6667 | 5.5041 | 304.272 | 444.6777 | 91.9642 | 72.8842 | 165 | 54 | 52 | 326 | 53 | 20 | 1485 | 0.28 | 2.325 | 0.015 | 64.8 | 450 | 450 | 245 | 150 | 77
511.2555 | 84 | 4.2605 | 198.9734 | 445.6825 | 78.1416 | 78.1416 | 165 | 61 | 54 | 333 | 46 | 13 | 1485 | 0.28 | 2.325 | 0.015 | 64.8 | 450 | 450 | 245 | 150 | 77
436.3373 | 63 | 4.8482 | 235.6992 | 445.1761 | 87.8688 | 66.6792 | 174 | 53 | 3 | 334 | 51 | 2 | 1485 | 0.28 | 2.325 | 0.015 | 64.8 | 450 | 450 | 245 | 150 | 77
436.6731 | 63 | 4.8519 | 191.8848 | 444.2026 | 87.864 | 66.708 | 181 | 51 | 4 | 334 | 51 | 2 | 1485 | 0.28 | 2.325 | 0.015 | 64.8 | 450 | 450 | 245 | 150 | 77
443.4034 | 64.2353 | 4.832 | 269.9898 | 442.9971 | 107.9983 | 67.7078 | 334 | 48 | 4 | 312 | 59 | 35 | 1485 | 0.28 | 2.325 | 0.015 | 64.8 | 450 | 450 | 245 | 150 | 77
440.5699 | 64.3582 | 4.7919 | 274.0018 | 441.6176 | 109.6898 | 67.2429 | 334 | 50 | 4 | 316 | 57 | 28 | 1485 | 0.28 | 2.325 | 0.015 | 64.8 | 450 | 450 | 245 | 150 | 77
441.1885 | 161 | 1.9182 | 252.864 | 443.9549 | 93.6576 | 67.392 | 334 | 50 | 4 | 318 | 56 | 24 | 1485 | 0.28 | 2.325 | 0.015 | 64.8 | 450 | 450 | 245 | 150 | 77
492.759 | 105 | 3.2851 | 238.5749 | 445.8606 | 108.6869 | 75.3192 | 334 | 44 | 5 | 320 | 55 | 39 | 1485 | 0.28 | 2.325 | 0.015 | 64.8 | 450 | 450 | 245 | 150 | 77
452.1746 | 106.7143 | 2.9661 | 233.5946 | 444.7422 | 100.3902 | 69.089 | 334 | 51 | 4 | 321 | 52 | 25 | 1485 | 0.28 | 2.325 | 0.015 | 64.8 | 450 | 450 | 245 | 150 | 77
458.0648 | 70 | 4.5806 | 239.1228 | 444.7596 | 77.3334 | 69.9894 | 333 | 55 | 57 | 323 | 51 | 20 | 1485 | 0.28 | 2.325 | 0.015 | 64.8 | 450 | 450 | 245 | 150 | 77
440.7189 | 63 | 4.8969 | 252.743 | 444.4372 | 110.5315 | 67.3315 | 334 | 50 | 4 | 333 | 57 | 24 | 1485 | 0.28 | 2.325 | 0.015 | 64.8 | 450 | 450 | 245 | 150 | 77
528.2594 | 42 | 8.8043 | 394.956 | 383.1834 | 78.9912 | 78.9912 | 111 | 106 | 18 | 0 | 0 | 0 | 1485 | 0.28 | 2.325 | 0.015 | 64.8 | 450 | 450 | 245 | 150 | 77
463.359 | 35 | 9.2672 | 282.384 | 436.5188 | 84.7152 | 70.596 | 127 | 106 | 37 | 0 | 0 | 0 | 1485 | 0.28 | 2.325 | 0.015 | 64.8 | 450 | 450 | 245 | 150 | 77
516.9904 | 42 | 8.6165 | 208.008 | 446.5914 | 79.043 | 79.043 | 165 | 107 | 36 | 0 | 0 | 0 | 1485 | 0.28 | 2.325 | 0.015 | 64.8 | 450 | 450 | 245 | 150 | 77
437.9179 | 35 | 8.7584 | 200.9124 | 447.3334 | 80.365 | 66.9708 | 319 | 106 | 39 | 0 | 0 | 0 | 1485 | 0.28 | 2.325 | 0.015 | 64.8 | 450 | 450 | 245 | 150 | 77
423.657 | 21 | 14.1219 | 306.72 | 447.7842 | 129.6 | 64.8 | 334 | 100 | 3 | 0 | 0 | 0 | 1485 | 0.28 | 2.325 | 0.015 | 64.8 | 450 | 450 | 245 | 150 | 77