## Sheet1
Range (km) | Charging time (10-80%) | Charging speed (km/min) | Max discharging power (kW) | Min pack mass (kg) | Max charging power (kW) | Pack energy (kWh) | Battery 1 | Series 1 | Parallel 1 | Battery 2 | Series 2 | Parallel 2 | EV mass without pack (kg) | EV drag coefficient | EV frontal area (m²) | EV rolling resistance (N) | Required pack energy (kWh) | Pack mass (kg) | Max voltage (V) | Min voltage (V) | Required discharging power (kW) | Required charging power (kW)
451.2183 | 63 | 5.0135 | 361.1484 | 435.4324 | 89.7964 | 68.7203 | 112 | 53 | 5 | 39 | 47 | 4 | 1485 | 0.28 | 2.325 | 0.015 | 63.503 | 443 | 450 | 245 | 150 | 77
445.4962 | 63 | 4.95 | 180.0432 | 438.244 | 90.3408 | 67.9152 | 135 | 54 | 3 | 39 | 48 | 4 | 1485 | 0.28 | 2.325 | 0.015 | 63.503 | 443 | 450 | 245 | 150 | 77
441.2931 | 105 | 2.942 | 258.1104 | 437.3527 | 94.5904 | 67.2536 | 39 | 50 | 7 | 320 | 55 | 37 | 1485 | 0.28 | 2.325 | 0.015 | 63.503 | 443 | 450 | 245 | 150 | 77
547.5313 | 84 | 4.5628 | 375.192 | 433.5048 | 83.3328 | 83.3328 | 111 | 54 | 28 | 41 | 50 | 24 | 1485 | 0.28 | 2.325 | 0.015 | 63.503 | 443 | 450 | 245 | 150 | 77
463.8817 | 77 | 4.2171 | 273.5136 | 437.9657 | 82.9872 | 70.7112 | 127 | 62 | 55 | 41 | 45 | 12 | 1485 | 0.28 | 2.325 | 0.015 | 63.503 | 443 | 450 | 245 | 150 | 77
420.6605 | 56 | 5.2583 | 320.2545 | 434.7386 | 107.4519 | 64.0509 | 112 | 48 | 5 | 52 | 51 | 5 | 1485 | 0.28 | 2.325 | 0.015 | 63.503 | 443 | 450 | 245 | 150 | 77
418.5019 | 56 | 5.2313 | 150.6225 | 439.1701 | 107.2215 | 63.8205 | 135 | 50 | 3 | 52 | 51 | 5 | 1485 | 0.28 | 2.325 | 0.015 | 63.503 | 443 | 450 | 245 | 150 | 77
435.2109 | 63 | 4.8357 | 278.352 | 436.8465 | 86.7504 | 66.315 | 112 | 50 | 5 | 55 | 48 | 5 | 1485 | 0.28 | 2.325 | 0.015 | 63.503 | 443 | 450 | 245 | 150 | 77
436.6111 | 77 | 3.9692 | 239.9938 | 437.2167 | 77.2289 | 66.5369 | 127 | 54 | 55 | 60 | 51 | 21 | 1485 | 0.28 | 2.325 | 0.015 | 63.503 | 443 | 450 | 245 | 150 | 77
509.7692 | 84 | 4.2481 | 310.164 | 436.322 | 77.6616 | 77.6616 | 111 | 54 | 26 | 61 | 50 | 12 | 1485 | 0.28 | 2.325 | 0.015 | 63.503 | 443 | 450 | 245 | 150 | 77
441.9811 | 77 | 4.018 | 227.6221 | 436.9941 | 78.0349 | 67.3501 | 127 | 56 | 53 | 62 | 51 | 18 | 1485 | 0.28 | 2.325 | 0.015 | 63.503 | 443 | 450 | 245 | 150 | 77
550.0701 | 85.2353 | 4.5175 | 363.8369 | 434.5173 | 83.0166 | 83.7487 | 111 | 54 | 26 | 77 | 53 | 38 | 1485 | 0.28 | 2.325 | 0.015 | 63.503 | 443 | 450 | 245 | 150 | 77
466.5947 | 78.2353 | 4.1748 | 273.3277 | 437.4787 | 83.1106 | 71.1127 | 127 | 62 | 55 | 77 | 45 | 17 | 1485 | 0.28 | 2.325 | 0.015 | 63.503 | 443 | 450 | 245 | 150 | 77
551.4719 | 101.3814 | 3.8077 | 377.7204 | 434.2097 | 77.702 | 83.9532 | 111 | 54 | 28 | 78 | 51 | 24 | 1485 | 0.28 | 2.325 | 0.015 | 63.503 | 443 | 450 | 245 | 150 | 77
464.6117 | 94.3814 | 3.4459 | 274.0802 | 437.1309 | 80.32 | 70.8019 | 127 | 62 | 55 | 78 | 45 | 12 | 1485 | 0.28 | 2.325 | 0.015 | 63.503 | 443 | 450 | 245 | 150 | 77
553.9151 | 101.3814 | 3.8246 | 378.9898 | 435.805 | 77.9981 | 84.3719 | 111 | 54 | 28 | 79 | 52 | 24 | 1485 | 0.28 | 2.325 | 0.015 | 63.503 | 443 | 450 | 245 | 150 | 77
464.727 | 94.3814 | 3.4467 | 273.7891 | 436.7221 | 80.1657 | 70.8094 | 127 | 64 | 53 | 79 | 43 | 13 | 1485 | 0.28 | 2.325 | 0.015 | 63.503 | 443 | 450 | 245 | 150 | 77
445.0275 | 63 | 4.9447 | 249.7538 | 437.471 | 85.7003 | 67.8255 | 127 | 55 | 54 | 84 | 52 | 19 | 1485 | 0.28 | 2.325 | 0.015 | 63.503 | 443 | 450 | 245 | 150 | 77
484.757 | 70 | 4.8476 | 192.9576 | 438.8932 | 79.8494 | 73.9171 | 165 | 56 | 54 | 84 | 51 | 16 | 1485 | 0.28 | 2.325 | 0.015 | 63.503 | 443 | 450 | 245 | 150 | 77
551.109 | 84 | 4.5926 | 355.6967 | 436.1018 | 83.9532 | 83.9532 | 111 | 54 | 28 | 85 | 51 | 24 | 1485 | 0.28 | 2.325 | 0.015 | 63.503 | 443 | 450 | 245 | 150 | 77
464.4768 | 77 | 4.2225 | 264.3638 | 437.9657 | 83.0779 | 70.8019 | 127 | 62 | 55 | 85 | 45 | 12 | 1485 | 0.28 | 2.325 | 0.015 | 63.503 | 443 | 450 | 245 | 150 | 77
418.2055 | 52.7386 | 5.5508 | 295.3872 | 437.3243 | 125.9856 | 63.7344 | 112 | 60 | 4 | 95 | 44 | 3 | 1485 | 0.28 | 2.325 | 0.015 | 63.503 | 443 | 450 | 245 | 150 | 77
531.9933 | 84 | 4.4333 | 394.4214 | 434.7054 | 78.8843 | 81.0018 | 112 | 55 | 6 | 111 | 50 | 11 | 1485 | 0.28 | 2.325 | 0.015 | 63.503 | 443 | 450 | 245 | 150 | 77
549.8799 | 102 | 3.7737 | 376.326 | 434.2097 | 77.3766 | 83.7108 | 111 | 54 | 28 | 116 | 51 | 23 | 1485 | 0.28 | 2.325 | 0.015 | 63.503 | 443 | 450 | 245 | 150 | 77
555.0579 | 84 | 4.6255 | 378.81 | 435.5608 | 84.5388 | 84.5388 | 111 | 54 | 28 | 124 | 53 | 23 | 1485 | 0.28 | 2.325 | 0.015 | 63.503 | 443 | 450 | 245 | 150 | 77
553.7758 | 84 | 4.6148 | 381.24 | 433.5048 | 84.2832 | 84.2832 | 111 | 54 | 28 | 125 | 50 | 24 | 1485 | 0.28 | 2.325 | 0.015 | 63.503 | 443 | 450 | 245 | 150 | 77
508.5699 | 71.4 | 4.986 | 415.0224 | 435.131 | 87.8256 | 77.4468 | 111 | 52 | 24 | 126 | 55 | 31 | 1485 | 0.28 | 2.325 | 0.015 | 63.503 | 443 | 450 | 245 | 150 | 77
549.8799 | 77 | 4.9989 | 397.44 | 434.2097 | 87.9336 | 83.7108 | 111 | 54 | 28 | 127 | 51 | 23 | 1485 | 0.28 | 2.325 | 0.015 | 63.503 | 443 | 450 | 245 | 150 | 77
546.456 | 84 | 4.5538 | 333.6509 | 436.7696 | 83.2637 | 83.2637 | 111 | 54 | 28 | 133 | 52 | 23 | 1485 | 0.28 | 2.325 | 0.015 | 63.503 | 443 | 450 | 245 | 150 | 77
527.6563 | 84 | 4.3971 | 172.08 | 439.2033 | 79.344 | 80.4672 | 135 | 51 | 4 | 111 | 56 | 10 | 1485 | 0.28 | 2.325 | 0.015 | 63.503 | 443 | 450 | 245 | 150 | 77
482.9006 | 63 | 5.3656 | 564.9084 | 430.9245 | 93.2059 | 73.4302 | 111 | 54 | 24 | 142 | 51 | 16 | 1485 | 0.28 | 2.325 | 0.015 | 63.503 | 443 | 450 | 245 | 150 | 77
508.6976 | 84 | 4.2391 | 480.087 | 434.0087 | 77.436 | 77.436 | 111 | 53 | 24 | 148 | 54 | 31 | 1485 | 0.28 | 2.325 | 0.015 | 63.503 | 443 | 450 | 245 | 150 | 77
572.9624 | 84 | 4.7747 | 402.813 | 434.3995 | 87.2305 | 87.2305 | 111 | 57 | 31 | 165 | 49 | 14 | 1485 | 0.28 | 2.325 | 0.015 | 63.503 | 443 | 450 | 245 | 150 | 77
549.8386 | 85.2353 | 4.5156 | 363.7362 | 434.5173 | 82.9824 | 83.7135 | 111 | 54 | 26 | 312 | 53 | 38 | 1485 | 0.28 | 2.325 | 0.015 | 63.503 | 443 | 450 | 245 | 150 | 77
549.6799 | 85.3582 | 4.5078 | 364.5058 | 434.0257 | 82.8746 | 83.675 | 111 | 54 | 26 | 316 | 53 | 32 | 1485 | 0.28 | 2.325 | 0.015 | 63.503 | 443 | 450 | 245 | 150 | 77
540.6514 | 77 | 4.915 | 372.2274 | 435.5608 | 86.2942 | 82.3446 | 111 | 54 | 28 | 319 | 53 | 23 | 1485 | 0.28 | 2.325 | 0.015 | 63.503 | 443 | 450 | 245 | 150 | 77
576.1307 | 127.7143 | 3.1578 | 384.5152 | 435.9452 | 80.8387 | 87.7601 | 111 | 56 | 32 | 321 | 47 | 15 | 1485 | 0.28 | 2.325 | 0.015 | 63.503 | 443 | 450 | 245 | 150 | 77
570.8769 | 96.6 | 4.1368 | 386.937 | 434.3995 | 83.7378 | 86.913 | 111 | 57 | 31 | 325 | 49 | 15 | 1485 | 0.28 | 2.325 | 0.015 | 63.503 | 443 | 450 | 245 | 150 | 77
555.3019 | 84 | 4.6275 | 357.0134 | 436.7696 | 84.6115 | 84.6115 | 111 | 54 | 28 | 333 | 52 | 24 | 1485 | 0.28 | 2.325 | 0.015 | 63.503 | 443 | 450 | 245 | 150 | 77
462.245 | 71.4 | 4.5318 | 381.6729 | 431.6968 | 81.1557 | 70.3082 | 112 | 51 | 5 | 126 | 54 | 31 | 1485 | 0.28 | 2.325 | 0.015 | 63.503 | 443 | 450 | 245 | 150 | 77
495.4026 | 77 | 4.5037 | 350.8704 | 435.2394 | 79.8509 | 75.4445 | 112 | 48 | 6 | 127 | 57 | 24 | 1485 | 0.28 | 2.325 | 0.015 | 63.503 | 443 | 450 | 245 | 150 | 77
424.5723 | 63 | 4.7175 | 553.4163 | 429.995 | 87.6115 | 64.5398 | 112 | 47 | 5 | 142 | 56 | 17 | 1485 | 0.28 | 2.325 | 0.015 | 63.503 | 443 | 450 | 245 | 150 | 77
423.9043 | 50.4 | 5.8876 | 278.352 | 434.9876 | 153.3504 | 64.5504 | 112 | 48 | 5 | 163 | 48 | 5 | 1485 | 0.28 | 2.325 | 0.015 | 63.503 | 443 | 450 | 245 | 150 | 77
511.5694 | 84 | 4.2631 | 332.9478 | 435.8504 | 77.9231 | 77.9231 | 112 | 51 | 6 | 165 | 53 | 22 | 1485 | 0.28 | 2.325 | 0.015 | 63.503 | 443 | 450 | 245 | 150 | 77
480.7203 | 77 | 4.3702 | 315.6858 | 434.8011 | 77.5714 | 73.1974 | 112 | 46 | 6 | 319 | 56 | 27 | 1485 | 0.28 | 2.325 | 0.015 | 63.503 | 443 | 450 | 245 | 150 | 77
441.8674 | 77.1909 | 4.007 | 241.4861 | 437.5553 | 77.975 | 67.3459 | 127 | 54 | 55 | 113 | 51 | 16 | 1485 | 0.28 | 2.325 | 0.015 | 63.503 | 443 | 450 | 245 | 150 | 77
451.3504 | 64.4 | 4.906 | 302.1696 | 437.335 | 85.3632 | 68.7859 | 127 | 56 | 56 | 126 | 51 | 16 | 1485 | 0.28 | 2.325 | 0.015 | 63.503 | 443 | 450 | 245 | 150 | 77
487.8608 | 71.4 | 4.7829 | 239.6736 | 438.8932 | 79.6781 | 74.3904 | 165 | 56 | 54 | 126 | 51 | 16 | 1485 | 0.28 | 2.325 | 0.015 | 63.503 | 443 | 450 | 245 | 150 | 77
425.6033 | 64.4 | 4.6261 | 230.8716 | 438.8932 | 80.4686 | 64.8972 | 319 | 57 | 58 | 126 | 50 | 15 | 1485 | 0.28 | 2.325 | 0.015 | 63.503 | 443 | 450 | 245 | 150 | 77
461.8201 | 77 | 4.1984 | 242.784 | 438.7448 | 81.9072 | 70.416 | 127 | 57 | 56 | 133 | 50 | 15 | 1485 | 0.28 | 2.325 | 0.015 | 63.503 | 443 | 450 | 245 | 150 | 77
449.8343 | 77 | 4.0894 | 331.464 | 436.0736 | 79.8144 | 68.5248 | 127 | 56 | 56 | 148 | 51 | 16 | 1485 | 0.28 | 2.325 | 0.015 | 63.503 | 443 | 450 | 245 | 150 | 77
466.785 | 121.5846 | 2.6874 | 254.997 | 437.757 | 78.3945 | 71.1486 | 127 | 62 | 55 | 149 | 45 | 18 | 1485 | 0.28 | 2.325 | 0.015 | 63.503 | 443 | 450 | 245 | 150 | 77
453.7444 | 79.0741 | 4.0168 | 239.0803 | 438.1512 | 80.1014 | 69.1704 | 127 | 58 | 55 | 154 | 48 | 16 | 1485 | 0.28 | 2.325 | 0.015 | 63.503 | 443 | 450 | 245 | 150 | 77
440.2067 | 77 | 4.0019 | 227.4886 | 438.2325 | 77.8006 | 67.1086 | 127 | 54 | 55 | 155 | 53 | 24 | 1485 | 0.28 | 2.325 | 0.015 | 63.503 | 443 | 450 | 245 | 150 | 77
500.9793 | 77 | 4.5544 | 217.512 | 437.91 | 78.7838 | 76.3646 | 165 | 58 | 54 | 127 | 48 | 14 | 1485 | 0.28 | 2.325 | 0.015 | 63.503 | 443 | 450 | 245 | 150 | 77
435.4825 | 77 | 3.9589 | 226.7693 | 438.2723 | 77.0813 | 66.3893 | 127 | 55 | 54 | 203 | 52 | 16 | 1485 | 0.28 | 2.325 | 0.015 | 63.503 | 443 | 450 | 245 | 150 | 77
438.1486 | 77 | 3.9832 | 240.5096 | 438.2325 | 77.4868 | 66.7948 | 127 | 54 | 55 | 249 | 53 | 17 | 1485 | 0.28 | 2.325 | 0.015 | 63.503 | 443 | 450 | 245 | 150 | 77
466.5068 | 78.2353 | 4.174 | 273.2895 | 437.4787 | 83.0976 | 71.0993 | 127 | 62 | 55 | 312 | 45 | 17 | 1485 | 0.28 | 2.325 | 0.015 | 63.503 | 443 | 450 | 245 | 150 | 77
466.9718 | 78.3582 | 4.1716 | 273.6936 | 437.8173 | 83.1143 | 71.1786 | 127 | 63 | 54 | 316 | 44 | 15 | 1485 | 0.28 | 2.325 | 0.015 | 63.503 | 443 | 450 | 245 | 150 | 77
456.8758 | 70 | 4.5688 | 266.274 | 436.426 | 83.5272 | 69.606 | 127 | 57 | 56 | 319 | 50 | 15 | 1485 | 0.28 | 2.325 | 0.015 | 63.503 | 443 | 450 | 245 | 150 | 77
442.439 | 63 | 4.916 | 335.79 | 435.1925 | 85.0392 | 67.3776 | 127 | 56 | 53 | 323 | 51 | 19 | 1485 | 0.28 | 2.325 | 0.015 | 63.503 | 443 | 450 | 245 | 150 | 77
451.3027 | 77 | 4.1028 | 262.7052 | 436.4879 | 80.0444 | 68.7584 | 127 | 57 | 55 | 327 | 49 | 17 | 1485 | 0.28 | 2.325 | 0.015 | 63.503 | 443 | 450 | 245 | 150 | 77
465.292 | 77 | 4.2299 | 264.5712 | 437.1309 | 83.1816 | 70.9056 | 127 | 62 | 55 | 333 | 45 | 12 | 1485 | 0.28 | 2.325 | 0.015 | 63.503 | 443 | 450 | 245 | 150 | 77
422.6504 | 63 | 4.6961 | 387.3534 | 434.5344 | 87.421 | 64.3493 | 135 | 49 | 3 | 142 | 56 | 17 | 1485 | 0.28 | 2.325 | 0.015 | 63.503 | 443 | 450 | 245 | 150 | 77
448.679 | 70 | 4.4868 | 267.912 | 437.621 | 80.8272 | 68.3856 | 135 | 50 | 3 | 323 | 57 | 32 | 1485 | 0.28 | 2.325 | 0.015 | 63.503 | 443 | 450 | 245 | 150 | 77
493.6404 | 77 | 4.4876 | 202.9536 | 438.8932 | 77.9155 | 75.2717 | 165 | 56 | 54 | 319 | 51 | 16 | 1485 | 0.28 | 2.325 | 0.015 | 63.503 | 443 | 450 | 245 | 150 | 77
475.8807 | 70 | 4.7588 | 282.51 | 437.7415 | 80.0226 | 72.5346 | 165 | 55 | 51 | 323 | 52 | 20 | 1485 | 0.28 | 2.325 | 0.015 | 63.503 | 443 | 450 | 245 | 150 | 77
483.2009 | 71.12 | 4.7559 | 261.648 | 436.9269 | 78.8227 | 73.6295 | 165 | 58 | 52 | 324 | 49 | 16 | 1485 | 0.28 | 2.325 | 0.015 | 63.503 | 443 | 450 | 245 | 150 | 77
471.2142 | 60.6667 | 5.4371 | 293.742 | 436.2384 | 89.5698 | 71.7858 | 165 | 55 | 51 | 326 | 52 | 19 | 1485 | 0.28 | 2.325 | 0.015 | 63.503 | 443 | 450 | 245 | 150 | 77
528.2594 | 42 | 8.8043 | 394.956 | 383.1834 | 78.9912 | 78.9912 | 111 | 106 | 18 | 0 | 0 | 0 | 1485 | 0.28 | 2.325 | 0.015 | 63.503 | 443 | 450 | 245 | 150 | 77
463.359 | 35 | 9.2672 | 282.384 | 436.5188 | 84.7152 | 70.596 | 127 | 106 | 37 | 0 | 0 | 0 | 1485 | 0.28 | 2.325 | 0.015 | 63.503 | 443 | 450 | 245 | 150 | 77
512.9006 | 42 | 8.5483 | 206.064 | 442.4177 | 78.3043 | 78.3043 | 165 | 106 | 36 | 0 | 0 | 0 | 1485 | 0.28 | 2.325 | 0.015 | 63.503 | 443 | 450 | 245 | 150 | 77
431.8154 | 35 | 8.6363 | 197.6076 | 439.9753 | 79.043 | 65.8692 | 319 | 107 | 38 | 0 | 0 | 0 | 1485 | 0.28 | 2.325 | 0.015 | 63.503 | 443 | 450 | 245 | 150 | 77