## Sheet1
Range (km) | Charging time (10-80%) | Charging speed (km/min) | Max discharging power (kW) | Min pack mass (kg) | Max charging power (kW) | Pack energy (kWh) | Battery 1 | Series 1 | Parallel 1 | Battery 2 | Series 2 | Parallel 2 | EV mass without pack (kg) | EV drag coefficient | EV frontal area (m²) | EV rolling resistance (N) | Required pack energy (kWh) | Pack mass (kg) | Max voltage (V) | Min voltage (V) | Required discharging power (kW) | Required charging power (kW)
559.2218 | 31.3482 | 12.4873 | 511.1165 | 782.7573 | 210.0313 | 135.489 | 335 | 108 | 72 | 0 | 0 | 0 | 2304 | 0.3 | 3.38 | 0.015 | 135 | 796 | 459 | 216 | 511 | 210