## Sheet1
Range (km) | Charging time (10-80%) | Charging speed (km/min) | Max discharging power (kW) | Min pack mass (kg) | Max charging power (kW) | Pack energy (kWh) | Battery 1 | Series 1 | Parallel 1 | Battery 2 | Series 2 | Parallel 2 | EV mass without pack (kg) | EV drag coefficient | EV frontal area (m²) | EV rolling resistance (N) | Required pack energy (kWh) | Pack mass (kg) | Max voltage (V) | Min voltage (V) | Required discharging power (kW) | Required charging power (kW)
624.8104 | 85.2353 | 5.1313 | 337.3116 | 442.8663 | 81.9965 | 83.0347 | 111 | 47 | 24 | 77 | 51 | 56 | 1233 | 0.29 | 2.4 | 0.015 | 80 | 452 | 412 | 245 | 170 | 77
617.2251 | 84 | 5.1435 | 310.1183 | 442.9621 | 82.0295 | 82.0295 | 111 | 49 | 24 | 85 | 49 | 39 | 1233 | 0.29 | 2.4 | 0.015 | 80 | 452 | 412 | 245 | 170 | 77
605.5748 | 84 | 5.0465 | 267.1578 | 444.4834 | 80.5266 | 80.5266 | 111 | 49 | 23 | 133 | 49 | 40 | 1233 | 0.29 | 2.4 | 0.015 | 80 | 452 | 412 | 245 | 170 | 77
664.0718 | 84 | 5.5339 | 395.478 | 443.7419 | 88.281 | 88.281 | 111 | 52 | 32 | 165 | 45 | 21 | 1233 | 0.29 | 2.4 | 0.015 | 80 | 452 | 412 | 245 | 170 | 77
624.4343 | 85.2353 | 5.1282 | 337.1688 | 442.8663 | 81.948 | 82.9847 | 111 | 47 | 24 | 312 | 51 | 56 | 1233 | 0.29 | 2.4 | 0.015 | 80 | 452 | 412 | 245 | 170 | 77