## Sheet1
Range (km) | Charging time (10-80%) | Charging speed (km/min) | Max discharging power (kW) | Min pack mass (kg) | Max charging power (kW) | Pack energy (kWh) | Battery 1 | Series 1 | Parallel 1 | Battery 2 | Series 2 | Parallel 2 | EV mass without pack (kg) | EV drag coefficient | EV frontal area (m²) | EV rolling resistance (N) | Required pack energy (kWh) | Pack mass (kg) | Max voltage (V) | Min voltage (V) | Required discharging power (kW) | Required charging power (kW)
661.365 | 42 | 11.0228 | 447.741 | 434.395 | 89.5482 | 89.5482 | 111 | 103 | 21 | 0 | 0 | 0 | 1305 | 0.29 | 2.37 | 0.015 | 85 | 443 | 450 | 245 | 150 | 77