## Sheet1
Range (km) | Charging time (10-80%) | Charging speed (km/min) | Max discharging power (kW) | Min pack mass (kg) | Max charging power (kW) | Pack energy (kWh) | Battery 1 | Series 1 | Parallel 1 | Battery 2 | Series 2 | Parallel 2 | EV mass without pack (kg) | EV drag coefficient | EV frontal area (m²) | EV rolling resistance (N) | Required pack energy (kWh) | Pack mass (kg) | Max voltage (V) | Min voltage (V) | Required discharging power (kW) | Required charging power (kW)
507.3474 | 63 | 5.6372 | 365.5599 | 435.4324 | 90.6787 | 68.7203 | 112 | 53 | 5 | 39 | 47 | 4 | 1305 | 0.29 | 2.37 | 0.015 | 64 | 443 | 450 | 245 | 150 | 77
503.4603 | 63 | 5.594 | 177.24 | 439.3245 | 89.4064 | 68.2904 | 135 | 55 | 3 | 39 | 47 | 4 | 1305 | 0.29 | 2.37 | 0.015 | 64 | 443 | 450 | 245 | 150 | 77
496.1723 | 105 | 3.3078 | 258.1104 | 437.3527 | 94.5904 | 67.2536 | 39 | 50 | 7 | 320 | 55 | 37 | 1305 | 0.29 | 2.37 | 0.015 | 64 | 443 | 450 | 245 | 150 | 77
621.6746 | 84 | 5.1806 | 382.3265 | 435.9094 | 84.2206 | 84.2206 | 111 | 54 | 29 | 41 | 51 | 22 | 1305 | 0.29 | 2.37 | 0.015 | 64 | 443 | 450 | 245 | 150 | 77
520.2265 | 77 | 4.7293 | 269.8272 | 436.8991 | 82.1664 | 70.5024 | 127 | 60 | 54 | 41 | 47 | 15 | 1305 | 0.29 | 2.37 | 0.015 | 64 | 443 | 450 | 245 | 150 | 77
489.3377 | 63 | 5.4371 | 282.7635 | 436.8465 | 87.6327 | 66.315 | 112 | 50 | 5 | 55 | 48 | 5 | 1305 | 0.29 | 2.37 | 0.015 | 64 | 443 | 450 | 245 | 150 | 77
493.319 | 77 | 4.4847 | 242.6364 | 438.1481 | 77.7726 | 66.8862 | 127 | 56 | 54 | 60 | 51 | 20 | 1305 | 0.29 | 2.37 | 0.015 | 64 | 443 | 450 | 245 | 150 | 77
498.622 | 77 | 4.5329 | 230.8804 | 437.3016 | 78.4708 | 67.5844 | 127 | 56 | 54 | 62 | 51 | 17 | 1305 | 0.29 | 2.37 | 0.015 | 64 | 443 | 450 | 245 | 150 | 77
618.5049 | 85.2353 | 5.0795 | 363.8369 | 434.5173 | 83.0166 | 83.7487 | 111 | 54 | 26 | 77 | 53 | 38 | 1305 | 0.29 | 2.37 | 0.015 | 64 | 443 | 450 | 245 | 150 | 77
524.6193 | 78.2353 | 4.694 | 273.3277 | 437.4787 | 83.1106 | 71.1127 | 127 | 62 | 55 | 77 | 45 | 17 | 1305 | 0.29 | 2.37 | 0.015 | 64 | 443 | 450 | 245 | 150 | 77
491.1821 | 78.2353 | 4.3948 | 198.6096 | 438.72 | 77.9782 | 66.6103 | 319 | 64 | 56 | 77 | 42 | 16 | 1305 | 0.29 | 2.37 | 0.015 | 64 | 443 | 450 | 245 | 150 | 77
623.4594 | 101.3814 | 4.3047 | 383.5037 | 434.175 | 78.6788 | 84.4091 | 111 | 54 | 29 | 78 | 51 | 22 | 1305 | 0.29 | 2.37 | 0.015 | 64 | 443 | 450 | 245 | 150 | 77
522.3926 | 94.3814 | 3.8744 | 274.0802 | 437.1309 | 80.32 | 70.8019 | 127 | 62 | 55 | 78 | 45 | 12 | 1305 | 0.29 | 2.37 | 0.015 | 64 | 443 | 450 | 245 | 150 | 77
625.9614 | 101.3814 | 4.322 | 384.6673 | 435.6373 | 78.9503 | 84.7929 | 111 | 54 | 29 | 79 | 52 | 22 | 1305 | 0.29 | 2.37 | 0.015 | 64 | 443 | 450 | 245 | 150 | 77
522.5257 | 94.3814 | 3.8754 | 273.7891 | 436.7221 | 80.1657 | 70.8094 | 127 | 64 | 53 | 79 | 43 | 13 | 1305 | 0.29 | 2.37 | 0.015 | 64 | 443 | 450 | 245 | 150 | 77
629.7082 | 112 | 3.9357 | 385.5915 | 435.9094 | 77.1183 | 85.3089 | 111 | 54 | 29 | 81 | 51 | 22 | 1305 | 0.29 | 2.37 | 0.015 | 64 | 443 | 450 | 245 | 150 | 77
560.6102 | 70 | 5.6061 | 315.9092 | 434.0681 | 88.6123 | 75.8971 | 111 | 53 | 23 | 84 | 53 | 33 | 1305 | 0.29 | 2.37 | 0.015 | 64 | 443 | 450 | 245 | 150 | 77
511.689 | 70 | 5.1169 | 281.3027 | 434.6397 | 82.3162 | 69.2884 | 112 | 49 | 5 | 84 | 56 | 32 | 1305 | 0.29 | 2.37 | 0.015 | 64 | 443 | 450 | 245 | 150 | 77
502.0055 | 63 | 5.5778 | 251.8236 | 437.9657 | 85.7542 | 68.0594 | 127 | 55 | 55 | 84 | 52 | 18 | 1305 | 0.29 | 2.37 | 0.015 | 64 | 443 | 450 | 245 | 150 | 77
536.1319 | 70 | 5.3613 | 189.274 | 437.7415 | 80.241 | 72.6802 | 165 | 55 | 51 | 84 | 52 | 20 | 1305 | 0.29 | 2.37 | 0.015 | 64 | 443 | 450 | 245 | 150 | 77
623.066 | 84 | 5.1922 | 363.3153 | 435.9094 | 84.4091 | 84.4091 | 111 | 54 | 29 | 85 | 51 | 22 | 1305 | 0.29 | 2.37 | 0.015 | 64 | 443 | 450 | 245 | 150 | 77
522.234 | 77 | 4.7476 | 264.3638 | 437.9657 | 83.0779 | 70.8019 | 127 | 62 | 55 | 85 | 45 | 12 | 1305 | 0.29 | 2.37 | 0.015 | 64 | 443 | 450 | 245 | 150 | 77
513.2213 | 98 | 3.6659 | 283.248 | 437.8544 | 77.5656 | 69.5772 | 127 | 58 | 56 | 87 | 49 | 14 | 1305 | 0.29 | 2.37 | 0.015 | 64 | 443 | 450 | 245 | 150 | 77
598.1773 | 84 | 4.9848 | 399.7152 | 434.7054 | 79.943 | 81.0018 | 112 | 55 | 6 | 111 | 50 | 11 | 1305 | 0.29 | 2.37 | 0.015 | 64 | 443 | 450 | 245 | 150 | 77
621.3605 | 102 | 4.2642 | 381.996 | 433.7019 | 78.327 | 84.1104 | 111 | 54 | 29 | 116 | 51 | 21 | 1305 | 0.29 | 2.37 | 0.015 | 64 | 443 | 450 | 245 | 150 | 77
627.6376 | 84 | 5.2303 | 384.75 | 435.9094 | 85.0284 | 85.0284 | 111 | 54 | 29 | 124 | 51 | 22 | 1305 | 0.29 | 2.37 | 0.015 | 64 | 443 | 450 | 245 | 150 | 77
628.234 | 84 | 5.2353 | 387.9814 | 435.9094 | 85.1092 | 85.1092 | 111 | 54 | 29 | 125 | 51 | 22 | 1305 | 0.29 | 2.37 | 0.015 | 64 | 443 | 450 | 245 | 150 | 77
621.3605 | 77 | 5.6487 | 401.274 | 433.7019 | 87.966 | 84.1104 | 111 | 54 | 29 | 127 | 51 | 21 | 1305 | 0.29 | 2.37 | 0.015 | 64 | 443 | 450 | 245 | 150 | 77
617.8188 | 84 | 5.1485 | 343.0318 | 436.0392 | 83.7022 | 83.7022 | 111 | 54 | 29 | 133 | 52 | 21 | 1305 | 0.29 | 2.37 | 0.015 | 64 | 443 | 450 | 245 | 150 | 77
593.258 | 84 | 4.9438 | 170.01 | 439.2033 | 78.93 | 80.4672 | 135 | 51 | 4 | 111 | 56 | 10 | 1305 | 0.29 | 2.37 | 0.015 | 64 | 443 | 450 | 245 | 150 | 77
547.8389 | 63 | 6.0871 | 563.2774 | 432.3568 | 93.3887 | 74.1218 | 111 | 53 | 25 | 142 | 53 | 15 | 1305 | 0.29 | 2.37 | 0.015 | 64 | 443 | 450 | 245 | 150 | 77
571.9899 | 84 | 4.7666 | 480.087 | 434.0087 | 77.436 | 77.436 | 111 | 53 | 24 | 148 | 54 | 31 | 1305 | 0.29 | 2.37 | 0.015 | 64 | 443 | 450 | 245 | 150 | 77
644.2466 | 84 | 5.3687 | 402.813 | 434.3995 | 87.2305 | 87.2305 | 111 | 57 | 31 | 165 | 49 | 14 | 1305 | 0.29 | 2.37 | 0.015 | 64 | 443 | 450 | 245 | 150 | 77
618.2447 | 85.2353 | 5.0774 | 363.7362 | 434.5173 | 82.9824 | 83.7135 | 111 | 54 | 26 | 312 | 53 | 38 | 1305 | 0.29 | 2.37 | 0.015 | 64 | 443 | 450 | 245 | 150 | 77
618.0711 | 85.3582 | 5.0686 | 364.5058 | 434.0257 | 82.8746 | 83.675 | 111 | 54 | 26 | 316 | 53 | 32 | 1305 | 0.29 | 2.37 | 0.015 | 64 | 443 | 450 | 245 | 150 | 77
690.0947 | 126 | 3.8339 | 346.7347 | 436.951 | 79.7875 | 93.5251 | 111 | 52 | 31 | 320 | 53 | 39 | 1305 | 0.29 | 2.37 | 0.015 | 64 | 443 | 450 | 245 | 150 | 77
647.7929 | 127.7143 | 3.5505 | 384.5152 | 435.9452 | 80.8387 | 87.7601 | 111 | 56 | 32 | 321 | 47 | 15 | 1305 | 0.29 | 2.37 | 0.015 | 64 | 443 | 450 | 245 | 150 | 77
552.0952 | 70 | 5.521 | 472.698 | 432.8382 | 87.93 | 74.7108 | 111 | 53 | 22 | 323 | 54 | 34 | 1305 | 0.29 | 2.37 | 0.015 | 64 | 443 | 450 | 245 | 150 | 77
633.6007 | 96.6 | 4.5913 | 356.4756 | 435.9094 | 80.9892 | 85.8362 | 111 | 54 | 29 | 325 | 51 | 22 | 1305 | 0.29 | 2.37 | 0.015 | 64 | 443 | 450 | 245 | 150 | 77
627.381 | 84 | 5.2282 | 364.5223 | 436.5215 | 85.0126 | 85.0126 | 111 | 54 | 29 | 333 | 52 | 22 | 1305 | 0.29 | 2.37 | 0.015 | 64 | 443 | 450 | 245 | 150 | 77
519.777 | 71.4 | 5.0959 | 381.6729 | 431.6968 | 81.1557 | 70.3082 | 112 | 51 | 5 | 126 | 54 | 31 | 1305 | 0.29 | 2.37 | 0.015 | 64 | 443 | 450 | 245 | 150 | 77
557.0297 | 77 | 5.0639 | 350.8704 | 435.2394 | 79.8509 | 75.4445 | 112 | 48 | 6 | 127 | 57 | 24 | 1305 | 0.29 | 2.37 | 0.015 | 64 | 443 | 450 | 245 | 150 | 77
477.4286 | 63 | 5.3048 | 553.4163 | 429.995 | 87.6115 | 64.5398 | 112 | 47 | 5 | 142 | 56 | 17 | 1305 | 0.29 | 2.37 | 0.015 | 64 | 443 | 450 | 245 | 150 | 77
575.202 | 84 | 4.7934 | 332.9478 | 435.8504 | 77.9231 | 77.9231 | 112 | 51 | 6 | 165 | 53 | 22 | 1305 | 0.29 | 2.37 | 0.015 | 64 | 443 | 450 | 245 | 150 | 77
540.5247 | 77 | 4.9139 | 315.6858 | 434.8011 | 77.5714 | 73.1974 | 112 | 46 | 6 | 319 | 56 | 27 | 1305 | 0.29 | 2.37 | 0.015 | 64 | 443 | 450 | 245 | 150 | 77
509.8363 | 70 | 5.0984 | 441.9555 | 434.6397 | 81.9399 | 69.0375 | 112 | 49 | 5 | 323 | 56 | 32 | 1305 | 0.29 | 2.37 | 0.015 | 64 | 443 | 450 | 245 | 150 | 77
499.4342 | 77.1909 | 4.5291 | 246.1536 | 437.2108 | 78.7248 | 67.6922 | 127 | 55 | 56 | 113 | 48 | 15 | 1305 | 0.29 | 2.37 | 0.015 | 64 | 443 | 450 | 245 | 150 | 77
506.0098 | 64.4 | 5.5001 | 305.4096 | 437.9657 | 85.5576 | 68.6023 | 127 | 55 | 55 | 126 | 52 | 18 | 1305 | 0.29 | 2.37 | 0.015 | 64 | 443 | 450 | 245 | 150 | 77
516.4157 | 71.4 | 5.0629 | 201.3336 | 435.8047 | 80.8056 | 69.9581 | 135 | 53 | 3 | 126 | 54 | 31 | 1305 | 0.29 | 2.37 | 0.015 | 64 | 443 | 450 | 245 | 150 | 77
548.5176 | 71.4 | 5.3776 | 239.6736 | 438.8932 | 79.6781 | 74.3904 | 165 | 56 | 54 | 126 | 51 | 16 | 1305 | 0.29 | 2.37 | 0.015 | 64 | 443 | 450 | 245 | 150 | 77
518.6862 | 77 | 4.7153 | 245.7101 | 437.8544 | 82.0109 | 70.3181 | 127 | 58 | 56 | 133 | 49 | 14 | 1305 | 0.29 | 2.37 | 0.015 | 64 | 443 | 450 | 245 | 150 | 77
504.0657 | 77 | 4.5824 | 339.012 | 436.5188 | 79.1928 | 68.3028 | 127 | 55 | 55 | 148 | 52 | 18 | 1305 | 0.29 | 2.37 | 0.015 | 64 | 443 | 450 | 245 | 150 | 77
524.831 | 121.5846 | 3.0216 | 254.997 | 437.757 | 78.3945 | 71.1486 | 127 | 62 | 55 | 149 | 45 | 18 | 1305 | 0.29 | 2.37 | 0.015 | 64 | 443 | 450 | 245 | 150 | 77
510.4872 | 79.0741 | 4.5191 | 242.2692 | 437.4556 | 80.3709 | 69.1965 | 127 | 59 | 55 | 154 | 47 | 15 | 1305 | 0.29 | 2.37 | 0.015 | 64 | 443 | 450 | 245 | 150 | 77
496.2872 | 77 | 4.5117 | 230.6331 | 437.9208 | 78.1731 | 67.2831 | 127 | 55 | 55 | 155 | 52 | 23 | 1305 | 0.29 | 2.37 | 0.015 | 64 | 443 | 450 | 245 | 150 | 77
565.4478 | 77 | 5.1404 | 216.216 | 438.8932 | 78.7925 | 76.6865 | 165 | 62 | 52 | 127 | 45 | 13 | 1305 | 0.29 | 2.37 | 0.015 | 64 | 443 | 450 | 245 | 150 | 77
496.177 | 77 | 4.5107 | 245.44 | 438.4058 | 78.368 | 67.28 | 127 | 55 | 56 | 249 | 50 | 16 | 1305 | 0.29 | 2.37 | 0.015 | 64 | 443 | 450 | 245 | 150 | 77
524.5206 | 78.2353 | 4.6931 | 273.2895 | 437.4787 | 83.0976 | 71.0993 | 127 | 62 | 55 | 312 | 45 | 17 | 1305 | 0.29 | 2.37 | 0.015 | 64 | 443 | 450 | 245 | 150 | 77
525.0405 | 78.3582 | 4.6904 | 273.6936 | 437.8173 | 83.1143 | 71.1786 | 127 | 63 | 54 | 316 | 44 | 15 | 1305 | 0.29 | 2.37 | 0.015 | 64 | 443 | 450 | 245 | 150 | 77
514.6083 | 70 | 5.1461 | 267.543 | 436.8991 | 83.6892 | 69.741 | 127 | 60 | 54 | 319 | 47 | 15 | 1305 | 0.29 | 2.37 | 0.015 | 64 | 443 | 450 | 245 | 150 | 77
532.8015 | 119 | 3.1341 | 272.3587 | 437.3121 | 83.3587 | 72.2174 | 127 | 75 | 50 | 320 | 28 | 13 | 1305 | 0.29 | 2.37 | 0.015 | 64 | 443 | 450 | 245 | 150 | 77
499.3682 | 63 | 5.5485 | 333.396 | 435.9066 | 85.1472 | 67.6512 | 127 | 56 | 54 | 323 | 51 | 18 | 1305 | 0.29 | 2.37 | 0.015 | 64 | 443 | 450 | 245 | 150 | 77
509.6362 | 77 | 4.6331 | 265.608 | 436.8527 | 80.748 | 69.066 | 127 | 59 | 55 | 327 | 48 | 15 | 1305 | 0.29 | 2.37 | 0.015 | 64 | 443 | 450 | 245 | 150 | 77
523.1576 | 77 | 4.756 | 264.5712 | 437.1309 | 83.1816 | 70.9056 | 127 | 62 | 55 | 333 | 45 | 12 | 1305 | 0.29 | 2.37 | 0.015 | 64 | 443 | 450 | 245 | 150 | 77
474.2297 | 70 | 4.7423 | 269.1311 | 435.3893 | 77.4527 | 64.2335 | 131 | 53 | 3 | 323 | 54 | 34 | 1305 | 0.29 | 2.37 | 0.015 | 64 | 443 | 450 | 245 | 150 | 77
504.4745 | 70 | 5.0447 | 267.912 | 437.621 | 80.8272 | 68.3856 | 135 | 50 | 3 | 323 | 57 | 32 | 1305 | 0.29 | 2.37 | 0.015 | 64 | 443 | 450 | 245 | 150 | 77
555.0157 | 77 | 5.0456 | 202.9536 | 438.8932 | 77.9155 | 75.2717 | 165 | 56 | 54 | 319 | 51 | 16 | 1305 | 0.29 | 2.37 | 0.015 | 64 | 443 | 450 | 245 | 150 | 77
535.0579 | 70 | 5.3506 | 282.51 | 437.7415 | 80.0226 | 72.5346 | 165 | 55 | 51 | 323 | 52 | 20 | 1305 | 0.29 | 2.37 | 0.015 | 64 | 443 | 450 | 245 | 150 | 77
536.3067 | 71.12 | 5.2786 | 278.514 | 437.6318 | 79.3714 | 72.701 | 165 | 54 | 52 | 324 | 53 | 19 | 1305 | 0.29 | 2.37 | 0.015 | 64 | 443 | 450 | 245 | 150 | 77
529.8239 | 60.6667 | 6.1134 | 293.742 | 436.2384 | 89.5698 | 71.7858 | 165 | 55 | 51 | 326 | 52 | 19 | 1305 | 0.29 | 2.37 | 0.015 | 64 | 443 | 450 | 245 | 150 | 77
491.0954 | 78.2353 | 4.394 | 198.576 | 438.72 | 77.9668 | 66.5986 | 319 | 64 | 56 | 312 | 42 | 16 | 1305 | 0.29 | 2.37 | 0.015 | 64 | 443 | 450 | 245 | 150 | 77
490.3743 | 78.3582 | 4.3807 | 198.5324 | 437.9379 | 77.8302 | 66.4819 | 319 | 64 | 56 | 316 | 43 | 13 | 1305 | 0.29 | 2.37 | 0.015 | 64 | 443 | 450 | 245 | 150 | 77
493.5208 | 119 | 2.9031 | 192.2227 | 438.6366 | 77.9155 | 66.9254 | 319 | 80 | 49 | 320 | 24 | 11 | 1305 | 0.29 | 2.37 | 0.015 | 64 | 443 | 450 | 245 | 150 | 77
520.9893 | 35 | 10.4198 | 282.384 | 436.5188 | 84.7152 | 70.596 | 127 | 106 | 37 | 0 | 0 | 0 | 1305 | 0.29 | 2.37 | 0.015 | 64 | 443 | 450 | 245 | 150 | 77
485.4956 | 35 | 9.7099 | 197.6076 | 439.9753 | 79.043 | 65.8692 | 319 | 107 | 38 | 0 | 0 | 0 | 1305 | 0.29 | 2.37 | 0.015 | 64 | 443 | 450 | 245 | 150 | 77