## Sheet1
Range (km) | Charging time (10-80%) | Charging speed (km/min) | Max discharging power (kW) | Min pack mass (kg) | Max charging power (kW) | Pack energy (kWh) | Battery 1 | Series 1 | Parallel 1 | Battery 2 | Series 2 | Parallel 2 | EV mass without pack (kg) | EV drag coefficient | EV frontal area (m²) | EV rolling resistance (N) | Required pack energy (kWh) | Pack mass (kg) | Max voltage (V) | Min voltage (V) | Required discharging power (kW) | Required charging power (kW)
288.8136 | 36.7 | 5.5087 | 210.5258 | 344.7137 | 105.2629 | 36.2696 | 22 | 43 | 2 | 1 | 65 | 2 | 1150 | 0.29 | 2.06 | 0.015 | 35 | 350 | 454 | 270 | 100 | 100
303.2757 | 36.7 | 5.7845 | 271.5406 | 326.5494 | 209.4263 | 37.7939 | 1 | 54 | 5 | 40 | 62 | 3 | 1150 | 0.29 | 2.06 | 0.015 | 35 | 350 | 454 | 270 | 100 | 100
297.9074 | 12.3333 | 16.9083 | 184.6152 | 344.8904 | 123.3432 | 37.4144 | 164 | 68 | 2 | 7 | 36 | 2 | 1150 | 0.29 | 2.06 | 0.015 | 35 | 350 | 454 | 270 | 100 | 100
282.4316 | 12.3333 | 16.0299 | 283.8086 | 345.2448 | 106.4282 | 35.4761 | 9 | 42 | 2 | 8 | 58 | 1 | 1150 | 0.29 | 2.06 | 0.015 | 35 | 350 | 454 | 270 | 100 | 100
296.7008 | 12.3333 | 16.8398 | 252.5731 | 344.7967 | 108.5011 | 37.2614 | 8 | 59 | 2 | 52 | 49 | 3 | 1150 | 0.29 | 2.06 | 0.015 | 35 | 350 | 454 | 270 | 100 | 100
291.6805 | 12.5 | 16.3341 | 247.345 | 344.8465 | 106.1194 | 36.6317 | 8 | 59 | 2 | 53 | 48 | 3 | 1150 | 0.29 | 2.06 | 0.015 | 35 | 350 | 454 | 270 | 100 | 100
302.1799 | 18.5 | 11.4338 | 235.4759 | 343.9668 | 101.0436 | 37.9362 | 8 | 60 | 2 | 55 | 46 | 3 | 1150 | 0.29 | 2.06 | 0.015 | 35 | 350 | 454 | 270 | 100 | 100
299.705 | 12.2667 | 17.1027 | 227.9311 | 346.0581 | 132.7879 | 37.6587 | 8 | 60 | 2 | 163 | 45 | 3 | 1150 | 0.29 | 2.06 | 0.015 | 35 | 350 | 454 | 270 | 100 | 100
285.6909 | 12.3333 | 16.2149 | 222.555 | 345.5436 | 130.055 | 35.89 | 9 | 43 | 2 | 163 | 65 | 2 | 1150 | 0.29 | 2.06 | 0.015 | 35 | 350 | 454 | 270 | 100 | 100
279.9228 | 36.5 | 5.3684 | 210.205 | 346.0236 | 105.1025 | 35.1725 | 22 | 42 | 2 | 47 | 65 | 1 | 1150 | 0.29 | 2.06 | 0.015 | 35 | 350 | 454 | 270 | 100 | 100
298.1788 | 37.4191 | 5.578 | 230.256 | 344.8501 | 109.5446 | 37.4478 | 22 | 44 | 2 | 77 | 64 | 16 | 1150 | 0.29 | 2.06 | 0.015 | 35 | 350 | 454 | 270 | 100 | 100
292.5564 | 51.3932 | 3.9848 | 232.594 | 342.3767 | 106.3679 | 36.7034 | 22 | 44 | 2 | 78 | 64 | 11 | 1150 | 0.29 | 2.06 | 0.015 | 35 | 350 | 454 | 270 | 100 | 100
292.6236 | 51.3932 | 3.9857 | 232.594 | 341.8326 | 106.3679 | 36.7034 | 22 | 44 | 2 | 79 | 64 | 11 | 1150 | 0.29 | 2.06 | 0.015 | 35 | 350 | 454 | 270 | 100 | 100
296.2307 | 60.8333 | 3.4087 | 232.0973 | 345.9688 | 105.0275 | 37.2208 | 22 | 45 | 2 | 81 | 61 | 11 | 1150 | 0.29 | 2.06 | 0.015 | 35 | 350 | 454 | 270 | 100 | 100
281.8932 | 24.2333 | 8.1427 | 216.7232 | 345.1663 | 111.3859 | 35.4073 | 22 | 42 | 2 | 84 | 64 | 13 | 1150 | 0.29 | 2.06 | 0.015 | 35 | 350 | 454 | 270 | 100 | 100
292.422 | 36.35 | 5.6312 | 219.9268 | 343.465 | 109.9634 | 36.7034 | 22 | 44 | 2 | 85 | 64 | 11 | 1150 | 0.29 | 2.06 | 0.015 | 35 | 350 | 454 | 270 | 100 | 100
289.607 | 38.85 | 5.2181 | 209.2128 | 343.7676 | 104.6064 | 36.3547 | 22 | 44 | 2 | 91 | 64 | 3 | 1150 | 0.29 | 2.06 | 0.015 | 35 | 350 | 454 | 270 | 100 | 100
284.6206 | 37 | 5.3847 | 198.7122 | 345.6266 | 105.4722 | 35.7568 | 22 | 42 | 2 | 98 | 58 | 4 | 1150 | 0.29 | 2.06 | 0.015 | 35 | 350 | 454 | 270 | 100 | 100
296.5204 | 75.6303 | 2.7445 | 229.7328 | 345.5777 | 103.5234 | 37.251 | 22 | 45 | 2 | 110 | 62 | 11 | 1150 | 0.29 | 2.06 | 0.015 | 35 | 350 | 454 | 270 | 100 | 100
295.2468 | 51.4286 | 4.0186 | 232.188 | 345.6415 | 106.2732 | 37.092 | 22 | 44 | 2 | 116 | 64 | 11 | 1150 | 0.29 | 2.06 | 0.015 | 35 | 350 | 454 | 270 | 100 | 100
295.5181 | 36 | 5.7462 | 232.188 | 343.465 | 109.956 | 37.092 | 22 | 44 | 2 | 124 | 64 | 11 | 1150 | 0.29 | 2.06 | 0.015 | 35 | 350 | 454 | 270 | 100 | 100
295.9219 | 36 | 5.754 | 234.1522 | 343.465 | 110.0051 | 37.1427 | 22 | 44 | 2 | 125 | 64 | 11 | 1150 | 0.29 | 2.06 | 0.015 | 35 | 350 | 454 | 270 | 100 | 100
295.2468 | 30 | 6.8891 | 244.464 | 345.6415 | 112.4112 | 37.092 | 22 | 44 | 2 | 127 | 64 | 11 | 1150 | 0.29 | 2.06 | 0.015 | 35 | 350 | 454 | 270 | 100 | 100
291.2121 | 36 | 5.6625 | 198.6451 | 345.6415 | 105.4051 | 36.5851 | 22 | 44 | 2 | 133 | 64 | 11 | 1150 | 0.29 | 2.06 | 0.015 | 35 | 350 | 454 | 270 | 100 | 100
283.7694 | 37 | 5.3686 | 292.5405 | 343.8802 | 105.3612 | 35.6236 | 22 | 42 | 2 | 148 | 64 | 13 | 1150 | 0.29 | 2.06 | 0.015 | 35 | 350 | 454 | 270 | 100 | 100
298.8417 | 74.2154 | 2.8187 | 207.6918 | 345.4931 | 103.8459 | 37.5413 | 22 | 44 | 2 | 149 | 64 | 17 | 1150 | 0.29 | 2.06 | 0.015 | 35 | 350 | 454 | 270 | 100 | 100
290.7801 | 67.2883 | 3.025 | 200.169 | 346.6066 | 100.0845 | 36.5457 | 22 | 43 | 2 | 150 | 66 | 18 | 1150 | 0.29 | 2.06 | 0.015 | 35 | 350 | 454 | 270 | 100 | 100
283.6488 | 54.5482 | 3.64 | 197.9123 | 345.4034 | 101.2426 | 35.6314 | 22 | 42 | 2 | 151 | 63 | 13 | 1150 | 0.29 | 2.06 | 0.015 | 35 | 350 | 454 | 270 | 100 | 100
300.1162 | 36 | 5.8356 | 227.76 | 345.2423 | 109.992 | 37.6974 | 22 | 45 | 2 | 165 | 62 | 10 | 1150 | 0.29 | 2.06 | 0.015 | 35 | 350 | 454 | 270 | 100 | 100
286.0251 | 37 | 5.4113 | 210.6336 | 346.1909 | 105.3168 | 35.9418 | 22 | 43 | 2 | 177 | 64 | 1 | 1150 | 0.29 | 2.06 | 0.015 | 35 | 350 | 454 | 270 | 100 | 100
292.3631 | 37 | 5.5312 | 210.7224 | 345.8921 | 105.3612 | 36.7336 | 22 | 44 | 2 | 178 | 64 | 1 | 1150 | 0.29 | 2.06 | 0.015 | 35 | 350 | 454 | 270 | 100 | 100
298.0361 | 37.3676 | 5.583 | 230.208 | 344.8501 | 109.5283 | 37.4299 | 22 | 44 | 2 | 312 | 64 | 16 | 1150 | 0.29 | 2.06 | 0.015 | 35 | 350 | 454 | 270 | 100 | 100
295.4477 | 37.4739 | 5.5189 | 230.4694 | 345.6256 | 109.4416 | 37.117 | 22 | 45 | 2 | 316 | 62 | 13 | 1150 | 0.29 | 2.06 | 0.015 | 35 | 350 | 454 | 270 | 100 | 100
295.5181 | 120 | 1.7239 | 219.912 | 343.465 | 101.3628 | 37.092 | 22 | 44 | 2 | 318 | 64 | 11 | 1150 | 0.29 | 2.06 | 0.015 | 35 | 350 | 454 | 270 | 100 | 100
334.9655 | 69.5172 | 3.3729 | 206.0208 | 345.6598 | 106.1208 | 42.0822 | 22 | 45 | 2 | 320 | 60 | 22 | 1150 | 0.29 | 2.06 | 0.015 | 35 | 350 | 454 | 270 | 100 | 100
300.0635 | 75 | 2.8006 | 207.6415 | 344.5643 | 103.6979 | 37.68 | 22 | 45 | 2 | 321 | 60 | 11 | 1150 | 0.29 | 2.06 | 0.015 | 35 | 350 | 454 | 270 | 100 | 100
286.6595 | 37 | 5.4233 | 222.8436 | 345.3271 | 105.3612 | 36.0084 | 22 | 42 | 2 | 327 | 66 | 13 | 1150 | 0.29 | 2.06 | 0.015 | 35 | 350 | 454 | 270 | 100 | 100
294.5006 | 36 | 5.7264 | 219.421 | 346.1049 | 109.7105 | 37.0055 | 22 | 45 | 2 | 333 | 62 | 11 | 1150 | 0.29 | 2.06 | 0.015 | 35 | 350 | 454 | 270 | 100 | 100
297.4233 | 18.5 | 11.2539 | 160.173 | 342.1743 | 110.4672 | 37.3108 | 33 | 64 | 2 | 163 | 44 | 3 | 1150 | 0.29 | 2.06 | 0.015 | 35 | 350 | 454 | 270 | 100 | 100
294.2578 | 18.25 | 11.2866 | 108.3744 | 346.3568 | 108.8796 | 36.9789 | 36 | 58 | 3 | 163 | 44 | 3 | 1150 | 0.29 | 2.06 | 0.015 | 35 | 350 | 454 | 270 | 100 | 100
285.7316 | 18.25 | 10.9596 | 360.3672 | 343.0705 | 228.8244 | 35.8577 | 39 | 51 | 4 | 40 | 62 | 3 | 1150 | 0.29 | 2.06 | 0.015 | 35 | 350 | 454 | 270 | 100 | 100
298.4545 | 18.25 | 11.4476 | 250.1568 | 343.429 | 113.0152 | 37.46 | 39 | 53 | 4 | 96 | 52 | 12 | 1150 | 0.29 | 2.06 | 0.015 | 35 | 350 | 454 | 270 | 100 | 100
331.6805 | 18.25 | 12.722 | 210.4284 | 344.1859 | 118.9828 | 41.6436 | 39 | 63 | 4 | 163 | 44 | 3 | 1150 | 0.29 | 2.06 | 0.015 | 35 | 350 | 454 | 270 | 100 | 100
336.979 | 18.25 | 12.9252 | 176.7792 | 346.5356 | 128.1904 | 42.3508 | 164 | 54 | 3 | 39 | 53 | 2 | 1150 | 0.29 | 2.06 | 0.015 | 35 | 350 | 454 | 270 | 100 | 100
293.5753 | 36.5 | 5.6302 | 269.148 | 344.3563 | 208.23 | 36.862 | 47 | 45 | 3 | 40 | 63 | 3 | 1150 | 0.29 | 2.06 | 0.015 | 35 | 350 | 454 | 270 | 100 | 100
300.4583 | 36.7 | 5.7308 | 269.2652 | 343.9934 | 208.2886 | 37.7205 | 65 | 50 | 2 | 40 | 62 | 3 | 1150 | 0.29 | 2.06 | 0.015 | 35 | 350 | 454 | 270 | 100 | 100
292.4383 | 35.9172 | 5.6994 | 290.6064 | 342.732 | 207.3528 | 36.6941 | 75 | 51 | 2 | 40 | 62 | 3 | 1150 | 0.29 | 2.06 | 0.015 | 35 | 350 | 454 | 270 | 100 | 100
289.1068 | 37 | 5.4696 | 265.0862 | 343.7411 | 205.4071 | 36.2915 | 86 | 64 | 1 | 40 | 46 | 4 | 1150 | 0.29 | 2.06 | 0.015 | 35 | 350 | 454 | 270 | 100 | 100
283.7204 | 186.3021 | 1.066 | 286.7832 | 345.2918 | 185.7953 | 35.6387 | 94 | 44 | 3 | 40 | 62 | 3 | 1150 | 0.29 | 2.06 | 0.015 | 35 | 350 | 454 | 270 | 100 | 100
312.3754 | 34.7586 | 6.2909 | 277.344 | 343.1456 | 214.704 | 39.2026 | 117 | 62 | 2 | 40 | 48 | 4 | 1150 | 0.29 | 2.06 | 0.015 | 35 | 350 | 454 | 270 | 100 | 100
292.5709 | 35.3379 | 5.7955 | 241.011 | 344.3294 | 204.777 | 36.7355 | 118 | 45 | 3 | 40 | 62 | 3 | 1150 | 0.29 | 2.06 | 0.015 | 35 | 350 | 454 | 270 | 100 | 100
287.2754 | 34.7586 | 5.7854 | 244.4904 | 345.4398 | 207.6624 | 36.0875 | 123 | 45 | 3 | 40 | 62 | 3 | 1150 | 0.29 | 2.06 | 0.015 | 35 | 350 | 454 | 270 | 100 | 100
299.7678 | 36.57 | 5.738 | 252.8173 | 312.8963 | 214.8013 | 37.1399 | 131 | 52 | 2 | 40 | 64 | 3 | 1150 | 0.29 | 2.06 | 0.015 | 35 | 350 | 454 | 270 | 100 | 100
297.0019 | 36 | 5.775 | 252.6566 | 324.4614 | 214.6406 | 36.9792 | 132 | 52 | 2 | 40 | 64 | 3 | 1150 | 0.29 | 2.06 | 0.015 | 35 | 350 | 454 | 270 | 100 | 100
334.2646 | 36 | 6.4996 | 256.176 | 324.634 | 218.16 | 41.6218 | 135 | 52 | 2 | 40 | 64 | 3 | 1150 | 0.29 | 2.06 | 0.015 | 35 | 350 | 454 | 270 | 100 | 100
324.027 | 36 | 6.3005 | 302.2272 | 344.7635 | 214.7904 | 40.6926 | 174 | 50 | 2 | 40 | 65 | 3 | 1150 | 0.29 | 2.06 | 0.015 | 35 | 350 | 454 | 270 | 100 | 100
288.3565 | 36.3 | 5.5606 | 292.3272 | 343.0307 | 204.5835 | 36.1865 | 175 | 52 | 3 | 40 | 61 | 3 | 1150 | 0.29 | 2.06 | 0.015 | 35 | 350 | 454 | 270 | 100 | 100
310.6825 | 37 | 5.8778 | 274.3488 | 345.2813 | 212.0184 | 39.0253 | 177 | 47 | 3 | 40 | 64 | 3 | 1150 | 0.29 | 2.06 | 0.015 | 35 | 350 | 454 | 270 | 100 | 100
334.8006 | 37 | 6.3341 | 271.7616 | 344.7237 | 209.5368 | 42.0449 | 178 | 52 | 3 | 40 | 62 | 3 | 1150 | 0.29 | 2.06 | 0.015 | 35 | 350 | 454 | 270 | 100 | 100
287.6818 | 36.5 | 5.5172 | 267.8778 | 345.4914 | 207.5949 | 36.1393 | 179 | 52 | 3 | 40 | 63 | 3 | 1150 | 0.29 | 2.06 | 0.015 | 35 | 350 | 454 | 270 | 100 | 100
287.6878 | 36.5 | 5.5173 | 268.053 | 344.2061 | 207.6825 | 36.1205 | 180 | 44 | 3 | 40 | 62 | 3 | 1150 | 0.29 | 2.06 | 0.015 | 35 | 350 | 454 | 270 | 100 | 100
325.677 | 36.5 | 6.2459 | 277.152 | 344.1117 | 214.608 | 40.8886 | 181 | 65 | 2 | 40 | 48 | 4 | 1150 | 0.29 | 2.06 | 0.015 | 35 | 350 | 454 | 270 | 100 | 100
284.0337 | 36.5 | 5.4472 | 267.2208 | 345.5879 | 207.2664 | 35.6825 | 182 | 45 | 2 | 40 | 62 | 3 | 1150 | 0.29 | 2.06 | 0.015 | 35 | 350 | 454 | 270 | 100 | 100
298.8434 | 36.5 | 5.7312 | 275.984 | 344.8027 | 214.024 | 37.5306 | 183 | 43 | 2 | 40 | 64 | 3 | 1150 | 0.29 | 2.06 | 0.015 | 35 | 350 | 454 | 270 | 100 | 100
300.2711 | 35.6276 | 5.8996 | 246.3921 | 328.7568 | 209.5641 | 37.4546 | 317 | 52 | 5 | 40 | 62 | 3 | 1150 | 0.29 | 2.06 | 0.015 | 35 | 350 | 454 | 270 | 100 | 100
332.3777 | 36 | 6.4629 | 183.686 | 346.3442 | 100.1477 | 41.7691 | 52 | 49 | 7 | 41 | 56 | 13 | 1150 | 0.29 | 2.06 | 0.015 | 35 | 350 | 454 | 270 | 100 | 100
339.8233 | 36 | 6.6077 | 125.9845 | 347.2209 | 159.6548 | 42.7206 | 163 | 53 | 6 | 41 | 55 | 14 | 1150 | 0.29 | 2.06 | 0.015 | 35 | 350 | 454 | 270 | 100 | 100
359.8344 | 36 | 6.9968 | 142.3613 | 344.1871 | 116.7178 | 45.1784 | 164 | 55 | 3 | 41 | 53 | 16 | 1150 | 0.29 | 2.06 | 0.015 | 35 | 350 | 454 | 270 | 100 | 100
316.4745 | 36 | 6.1537 | 101.1165 | 344.9649 | 139.5895 | 39.7475 | 163 | 55 | 5 | 42 | 53 | 15 | 1150 | 0.29 | 2.06 | 0.015 | 35 | 350 | 454 | 270 | 100 | 100
334.6213 | 36 | 6.5065 | 128.7 | 346.3389 | 116.298 | 42.051 | 164 | 53 | 3 | 42 | 54 | 13 | 1150 | 0.29 | 2.06 | 0.015 | 35 | 350 | 454 | 270 | 100 | 100
289.6754 | 18.5 | 10.9607 | 152.329 | 346.9212 | 107.3296 | 36.4117 | 43 | 61 | 2 | 163 | 45 | 3 | 1150 | 0.29 | 2.06 | 0.015 | 35 | 350 | 454 | 270 | 100 | 100
341.1974 | 36.5 | 6.5435 | 100.23 | 347.5886 | 100.62 | 42.9 | 47 | 52 | 3 | 163 | 52 | 3 | 1150 | 0.29 | 2.06 | 0.015 | 35 | 350 | 454 | 270 | 100 | 100
295.339 | 36.878 | 5.606 | 100.008 | 343.5597 | 100.008 | 37.071 | 164 | 45 | 3 | 48 | 64 | 3 | 1150 | 0.29 | 2.06 | 0.015 | 35 | 350 | 454 | 270 | 100 | 100
299.263 | 18.6951 | 11.2053 | 123.5542 | 346.0082 | 111.6735 | 37.6024 | 164 | 46 | 3 | 51 | 63 | 3 | 1150 | 0.29 | 2.06 | 0.015 | 35 | 350 | 454 | 270 | 100 | 100
294.4899 | 12.5 | 16.4914 | 180.6675 | 344.8465 | 108.4005 | 36.9845 | 52 | 59 | 5 | 53 | 48 | 3 | 1150 | 0.29 | 2.06 | 0.015 | 35 | 350 | 454 | 270 | 100 | 100
304.7017 | 18.5 | 11.5293 | 310.8666 | 344.1062 | 101.0189 | 38.255 | 52 | 51 | 6 | 142 | 56 | 9 | 1150 | 0.29 | 2.06 | 0.015 | 35 | 350 | 454 | 270 | 100 | 100
305.5556 | 12.3333 | 17.3423 | 137.5845 | 347.0373 | 163.9507 | 38.4097 | 163 | 56 | 5 | 52 | 49 | 3 | 1150 | 0.29 | 2.06 | 0.015 | 35 | 350 | 454 | 270 | 100 | 100
341.0976 | 36 | 6.6325 | 178.6165 | 346.9972 | 101.7696 | 42.8768 | 52 | 50 | 7 | 165 | 58 | 11 | 1150 | 0.29 | 2.06 | 0.015 | 35 | 350 | 454 | 270 | 100 | 100
300.54 | 12.5 | 16.8302 | 132.9375 | 347.0871 | 158.2025 | 37.78 | 163 | 56 | 5 | 53 | 48 | 3 | 1150 | 0.29 | 2.06 | 0.015 | 35 | 350 | 454 | 270 | 100 | 100
281.068 | 18.4 | 10.6928 | 129.7824 | 346.1577 | 106.3776 | 35.3184 | 54 | 53 | 2 | 57 | 51 | 4 | 1150 | 0.29 | 2.06 | 0.015 | 35 | 350 | 454 | 270 | 100 | 100
284.7178 | 18.4 | 10.8317 | 168.7084 | 342.1494 | 108.3684 | 35.7166 | 54 | 53 | 2 | 96 | 55 | 11 | 1150 | 0.29 | 2.06 | 0.015 | 35 | 350 | 454 | 270 | 100 | 100
317.1973 | 18.4 | 12.0673 | 111.6513 | 346.6556 | 111.8967 | 39.8667 | 54 | 62 | 2 | 163 | 45 | 3 | 1150 | 0.29 | 2.06 | 0.015 | 35 | 350 | 454 | 270 | 100 | 100
285.8616 | 18.5 | 10.8164 | 169.2565 | 344.7386 | 108.7338 | 35.8993 | 55 | 51 | 5 | 96 | 55 | 11 | 1150 | 0.29 | 2.06 | 0.015 | 35 | 350 | 454 | 270 | 100 | 100
293.5524 | 69.5172 | 2.9559 | 125.4346 | 346.3967 | 125.4346 | 36.8909 | 57 | 51 | 8 | 320 | 56 | 18 | 1150 | 0.29 | 2.06 | 0.015 | 35 | 350 | 454 | 270 | 100 | 100
307.8045 | 37 | 5.8233 | 125.7036 | 347.688 | 112.2726 | 38.703 | 95 | 52 | 3 | 60 | 55 | 20 | 1150 | 0.29 | 2.06 | 0.015 | 35 | 350 | 454 | 270 | 100 | 100
315.9765 | 37 | 5.9779 | 102.1977 | 344.332 | 140.1301 | 39.6744 | 163 | 55 | 5 | 60 | 53 | 22 | 1150 | 0.29 | 2.06 | 0.015 | 35 | 350 | 454 | 270 | 100 | 100
333.2754 | 37 | 6.3052 | 129.8789 | 344.6162 | 116.8874 | 41.8514 | 164 | 52 | 3 | 60 | 56 | 19 | 1150 | 0.29 | 2.06 | 0.015 | 35 | 350 | 454 | 270 | 100 | 100
307.0071 | 37 | 5.8082 | 111.1493 | 344.5486 | 111.1493 | 38.5517 | 95 | 54 | 3 | 61 | 54 | 7 | 1150 | 0.29 | 2.06 | 0.015 | 35 | 350 | 454 | 270 | 100 | 100
336.6035 | 37 | 6.3682 | 116.2037 | 345.0816 | 116.2037 | 42.2777 | 164 | 54 | 3 | 61 | 54 | 7 | 1150 | 0.29 | 2.06 | 0.015 | 35 | 350 | 454 | 270 | 100 | 100
309.7981 | 37 | 5.861 | 111.5844 | 342.244 | 111.5844 | 38.8643 | 95 | 52 | 3 | 62 | 56 | 16 | 1150 | 0.29 | 2.06 | 0.015 | 35 | 350 | 454 | 270 | 100 | 100
338.3257 | 37 | 6.4008 | 116.6388 | 342.7573 | 116.6388 | 42.4523 | 164 | 52 | 3 | 62 | 56 | 16 | 1150 | 0.29 | 2.06 | 0.015 | 35 | 350 | 454 | 270 | 100 | 100
298.0939 | 37 | 5.6396 | 107.25 | 347.688 | 107.25 | 37.482 | 95 | 52 | 3 | 63 | 55 | 6 | 1150 | 0.29 | 2.06 | 0.015 | 35 | 350 | 454 | 270 | 100 | 100
325.7592 | 37 | 6.163 | 102.342 | 347.5951 | 102.342 | 40.959 | 164 | 51 | 3 | 63 | 57 | 6 | 1150 | 0.29 | 2.06 | 0.015 | 35 | 350 | 454 | 270 | 100 | 100
317.1004 | 74 | 2.9996 | 137.2032 | 345.22 | 105.2352 | 39.8304 | 95 | 54 | 3 | 64 | 54 | 17 | 1150 | 0.29 | 2.06 | 0.015 | 35 | 350 | 454 | 270 | 100 | 100
326.0967 | 74 | 3.0847 | 120.546 | 345.1384 | 144.966 | 40.959 | 163 | 51 | 6 | 64 | 57 | 15 | 1150 | 0.29 | 2.06 | 0.015 | 35 | 350 | 454 | 270 | 100 | 100
348.3914 | 74 | 3.2956 | 141.192 | 346.1735 | 110.112 | 43.7784 | 164 | 52 | 3 | 64 | 56 | 18 | 1150 | 0.29 | 2.06 | 0.015 | 35 | 350 | 454 | 270 | 100 | 100
344.237 | 36.7 | 6.5658 | 100.8356 | 343.2365 | 100.9228 | 43.2028 | 65 | 56 | 2 | 163 | 52 | 3 | 1150 | 0.29 | 2.06 | 0.015 | 35 | 350 | 454 | 270 | 100 | 100
325.3538 | 74 | 3.0777 | 111.2736 | 342.0245 | 105.0576 | 40.812 | 95 | 52 | 3 | 66 | 56 | 15 | 1150 | 0.29 | 2.06 | 0.015 | 35 | 350 | 454 | 270 | 100 | 100
331.3457 | 74 | 3.1344 | 100.455 | 345.5204 | 153.18 | 41.625 | 163 | 53 | 6 | 66 | 55 | 12 | 1150 | 0.29 | 2.06 | 0.015 | 35 | 350 | 454 | 270 | 100 | 100
355.6816 | 74 | 3.3646 | 116.106 | 345.2723 | 110.001 | 44.6775 | 164 | 53 | 3 | 66 | 55 | 15 | 1150 | 0.29 | 2.06 | 0.015 | 35 | 350 | 454 | 270 | 100 | 100
286.9357 | 24.6667 | 8.1428 | 120.546 | 347.4262 | 102.231 | 36.075 | 164 | 43 | 3 | 69 | 60 | 11 | 1150 | 0.29 | 2.06 | 0.015 | 35 | 350 | 454 | 270 | 100 | 100
303.664 | 37 | 5.745 | 113.109 | 346.639 | 139.453 | 38.1655 | 163 | 56 | 5 | 70 | 51 | 5 | 1150 | 0.29 | 2.06 | 0.015 | 35 | 350 | 454 | 270 | 100 | 100
319.1249 | 37 | 6.0375 | 126.2736 | 347.6925 | 102.0312 | 40.1265 | 164 | 45 | 3 | 70 | 63 | 5 | 1150 | 0.29 | 2.06 | 0.015 | 35 | 350 | 454 | 270 | 100 | 100
304.7604 | 37 | 5.7657 | 112.554 | 346.1245 | 139.638 | 38.295 | 163 | 47 | 6 | 71 | 55 | 4 | 1150 | 0.29 | 2.06 | 0.015 | 35 | 350 | 454 | 270 | 100 | 100
323.0974 | 37 | 6.1127 | 127.206 | 347.6926 | 102.342 | 40.626 | 164 | 50 | 3 | 71 | 58 | 4 | 1150 | 0.29 | 2.06 | 0.015 | 35 | 350 | 454 | 270 | 100 | 100
317.1004 | 74 | 2.9996 | 111.6288 | 345.22 | 105.2352 | 39.8304 | 95 | 54 | 3 | 72 | 54 | 17 | 1150 | 0.29 | 2.06 | 0.015 | 35 | 350 | 454 | 270 | 100 | 100
348.3914 | 74 | 3.2956 | 116.328 | 346.1735 | 110.112 | 43.7784 | 164 | 52 | 3 | 72 | 56 | 18 | 1150 | 0.29 | 2.06 | 0.015 | 35 | 350 | 454 | 270 | 100 | 100
342.3213 | 37.4191 | 6.4038 | 123.5772 | 346.5949 | 159.0879 | 43.0233 | 163 | 54 | 6 | 77 | 54 | 19 | 1150 | 0.29 | 2.06 | 0.015 | 35 | 350 | 454 | 270 | 100 | 100
371.6455 | 37.4191 | 6.9524 | 140.5368 | 344.7019 | 116.3539 | 46.6715 | 164 | 52 | 3 | 77 | 56 | 25 | 1150 | 0.29 | 2.06 | 0.015 | 35 | 350 | 454 | 270 | 100 | 100
341.0234 | 51.3932 | 4.6449 | 126.0608 | 346.0306 | 155.8987 | 42.85 | 163 | 53 | 6 | 78 | 55 | 14 | 1150 | 0.29 | 2.06 | 0.015 | 35 | 350 | 454 | 270 | 100 | 100
369.6329 | 51.3932 | 5.0346 | 142.3994 | 346.1735 | 112.8801 | 46.4476 | 164 | 52 | 3 | 78 | 56 | 18 | 1150 | 0.29 | 2.06 | 0.015 | 35 | 350 | 454 | 270 | 100 | 100
341.109 | 51.3932 | 4.6461 | 126.0608 | 345.4354 | 155.8987 | 42.85 | 163 | 53 | 6 | 79 | 55 | 14 | 1150 | 0.29 | 2.06 | 0.015 | 35 | 350 | 454 | 270 | 100 | 100
369.7544 | 51.3932 | 5.0362 | 142.3994 | 345.3944 | 112.8801 | 46.4476 | 164 | 52 | 3 | 79 | 56 | 18 | 1150 | 0.29 | 2.06 | 0.015 | 35 | 350 | 454 | 270 | 100 | 100
327.1233 | 73 | 3.1368 | 120.042 | 347.2192 | 144.882 | 41.124 | 163 | 52 | 6 | 80 | 56 | 15 | 1150 | 0.29 | 2.06 | 0.015 | 35 | 350 | 454 | 270 | 100 | 100
348.9448 | 73 | 3.346 | 142.44 | 347.3128 | 110.32 | 43.869 | 164 | 53 | 3 | 80 | 55 | 18 | 1150 | 0.29 | 2.06 | 0.015 | 35 | 350 | 454 | 270 | 100 | 100
340.9787 | 60.8333 | 3.9236 | 125.256 | 347.0078 | 154.4772 | 42.862 | 163 | 55 | 6 | 81 | 52 | 13 | 1150 | 0.29 | 2.06 | 0.015 | 35 | 350 | 454 | 270 | 100 | 100
366.3859 | 60.8333 | 4.2159 | 141.6188 | 344.1871 | 111.4406 | 46.001 | 164 | 55 | 3 | 81 | 53 | 16 | 1150 | 0.29 | 2.06 | 0.015 | 35 | 350 | 454 | 270 | 100 | 100
324.358 | 54.75 | 4.147 | 157.5615 | 346.1938 | 136.1249 | 40.7587 | 163 | 55 | 5 | 82 | 53 | 24 | 1150 | 0.29 | 2.06 | 0.015 | 35 | 350 | 454 | 270 | 100 | 100
339.656 | 54.75 | 4.3426 | 184.196 | 345.2723 | 112.729 | 42.6645 | 164 | 53 | 3 | 82 | 55 | 20 | 1150 | 0.29 | 2.06 | 0.015 | 35 | 350 | 454 | 270 | 100 | 100
333.773 | 73 | 3.2006 | 124.4232 | 346.1804 | 150.6072 | 41.9416 | 163 | 52 | 6 | 83 | 56 | 16 | 1150 | 0.29 | 2.06 | 0.015 | 35 | 350 | 454 | 270 | 100 | 100
355.6761 | 73 | 3.4106 | 142.44 | 345.0172 | 110.32 | 44.672 | 164 | 53 | 3 | 83 | 55 | 19 | 1150 | 0.29 | 2.06 | 0.015 | 35 | 350 | 454 | 270 | 100 | 100
326.6277 | 24.2333 | 9.4349 | 108.4459 | 344.9019 | 146.4675 | 41.0216 | 163 | 56 | 5 | 84 | 52 | 20 | 1150 | 0.29 | 2.06 | 0.015 | 35 | 350 | 454 | 270 | 100 | 100
342.5286 | 24.2333 | 9.8942 | 135.884 | 344.4221 | 123.0888 | 43.0099 | 164 | 53 | 3 | 84 | 55 | 17 | 1150 | 0.29 | 2.06 | 0.015 | 35 | 350 | 454 | 270 | 100 | 100
340.8523 | 36.35 | 6.5639 | 113.1956 | 347.2209 | 159.5503 | 42.85 | 163 | 53 | 6 | 85 | 55 | 14 | 1150 | 0.29 | 2.06 | 0.015 | 35 | 350 | 454 | 270 | 100 | 100
369.3902 | 36.35 | 7.1134 | 129.3003 | 347.7317 | 116.5981 | 46.4476 | 164 | 52 | 3 | 85 | 56 | 18 | 1150 | 0.29 | 2.06 | 0.015 | 35 | 350 | 454 | 270 | 100 | 100
330.7426 | 54 | 4.2874 | 143.028 | 346.1804 | 152.7672 | 41.5608 | 163 | 52 | 6 | 87 | 56 | 14 | 1150 | 0.29 | 2.06 | 0.015 | 35 | 350 | 454 | 270 | 100 | 100
352.6339 | 54 | 4.5712 | 160.344 | 344.6153 | 112.3632 | 44.2824 | 164 | 52 | 3 | 87 | 56 | 17 | 1150 | 0.29 | 2.06 | 0.015 | 35 | 350 | 454 | 270 | 100 | 100
323.377 | 38.85 | 5.8266 | 131.552 | 345.2907 | 119.9488 | 40.62 | 95 | 58 | 3 | 91 | 50 | 4 | 1150 | 0.29 | 2.06 | 0.015 | 35 | 350 | 454 | 270 | 100 | 100
335.3488 | 38.85 | 6.0423 | 110.9778 | 346.9544 | 158.4414 | 42.1534 | 163 | 54 | 6 | 91 | 49 | 4 | 1150 | 0.29 | 2.06 | 0.015 | 35 | 350 | 454 | 270 | 100 | 100
355.4004 | 38.85 | 6.4036 | 126.6288 | 347.266 | 115.2624 | 44.6797 | 164 | 59 | 3 | 91 | 48 | 4 | 1150 | 0.29 | 2.06 | 0.015 | 35 | 350 | 454 | 270 | 100 | 100
284.0564 | 12.274 | 16.2001 | 120.012 | 347.3598 | 120.012 | 35.712 | 164 | 64 | 2 | 93 | 47 | 2 | 1150 | 0.29 | 2.06 | 0.015 | 35 | 350 | 454 | 270 | 100 | 100
298.247 | 37 | 5.6425 | 135.2052 | 340.8498 | 110.9628 | 37.3932 | 95 | 52 | 3 | 99 | 56 | 5 | 1150 | 0.29 | 2.06 | 0.015 | 35 | 350 | 454 | 270 | 100 | 100
315.5067 | 54.5482 | 4.0488 | 110.7562 | 343.0696 | 107.1818 | 39.5943 | 95 | 52 | 3 | 151 | 56 | 17 | 1150 | 0.29 | 2.06 | 0.015 | 35 | 350 | 454 | 270 | 100 | 100
310.8441 | 51.5591 | 4.2202 | 112.1036 | 345.7756 | 108.125 | 39.0537 | 95 | 53 | 3 | 152 | 55 | 17 | 1150 | 0.29 | 2.06 | 0.015 | 35 | 350 | 454 | 270 | 100 | 100
310.9679 | 37 | 5.8832 | 112.415 | 347.1702 | 112.415 | 39.0922 | 95 | 52 | 3 | 155 | 56 | 23 | 1150 | 0.29 | 2.06 | 0.015 | 35 | 350 | 454 | 270 | 100 | 100
306.1558 | 10.2778 | 20.8517 | 137.3976 | 330.199 | 137.3976 | 38.212 | 164 | 70 | 2 | 95 | 38 | 2 | 1150 | 0.29 | 2.06 | 0.015 | 35 | 350 | 454 | 270 | 100 | 100
300.2018 | 36.8 | 5.7104 | 134.0352 | 340.7569 | 109.3056 | 37.6368 | 95 | 52 | 3 | 176 | 56 | 2 | 1150 | 0.29 | 2.06 | 0.015 | 35 | 350 | 454 | 270 | 100 | 100
282.8582 | 37 | 5.3514 | 115.6584 | 345.8007 | 103.4484 | 35.538 | 95 | 48 | 3 | 188 | 60 | 11 | 1150 | 0.29 | 2.06 | 0.015 | 35 | 350 | 454 | 270 | 100 | 100
294.0671 | 37 | 5.5634 | 119.904 | 346.2962 | 107.472 | 36.954 | 95 | 50 | 3 | 189 | 57 | 8 | 1150 | 0.29 | 2.06 | 0.015 | 35 | 350 | 454 | 270 | 100 | 100
295.8686 | 74 | 2.7988 | 107.7206 | 347.9991 | 101.3803 | 37.2071 | 95 | 50 | 3 | 201 | 57 | 17 | 1150 | 0.29 | 2.06 | 0.015 | 35 | 350 | 454 | 270 | 100 | 100
295.9693 | 37 | 5.5994 | 107.472 | 347.8884 | 107.472 | 37.218 | 95 | 51 | 3 | 202 | 56 | 15 | 1150 | 0.29 | 2.06 | 0.015 | 35 | 350 | 454 | 270 | 100 | 100
304.9734 | 37 | 5.7698 | 111.429 | 347.5872 | 111.429 | 38.3454 | 95 | 53 | 3 | 203 | 54 | 15 | 1150 | 0.29 | 2.06 | 0.015 | 35 | 350 | 454 | 270 | 100 | 100
286.2719 | 37 | 5.416 | 103.6815 | 346.7966 | 103.6815 | 35.982 | 95 | 48 | 3 | 204 | 60 | 15 | 1150 | 0.29 | 2.06 | 0.015 | 35 | 350 | 454 | 270 | 100 | 100
287.1073 | 37 | 5.4318 | 103.9368 | 342.8132 | 103.9368 | 36.0264 | 95 | 48 | 3 | 205 | 60 | 13 | 1150 | 0.29 | 2.06 | 0.015 | 35 | 350 | 454 | 270 | 100 | 100
288.8019 | 37 | 5.4638 | 103.2597 | 348.1883 | 103.2597 | 36.3213 | 95 | 50 | 3 | 206 | 57 | 12 | 1150 | 0.29 | 2.06 | 0.015 | 35 | 350 | 454 | 270 | 100 | 100
286.2719 | 37 | 5.416 | 103.6815 | 346.7966 | 103.6815 | 35.982 | 95 | 48 | 3 | 207 | 60 | 15 | 1150 | 0.29 | 2.06 | 0.015 | 35 | 350 | 454 | 270 | 100 | 100
279.7657 | 37 | 5.2929 | 101.6608 | 346.8642 | 101.6608 | 35.1652 | 95 | 47 | 3 | 208 | 61 | 13 | 1150 | 0.29 | 2.06 | 0.015 | 35 | 350 | 454 | 270 | 100 | 100
294.871 | 37 | 5.5786 | 107.5756 | 346.5801 | 107.5756 | 37.0594 | 95 | 50 | 3 | 209 | 57 | 11 | 1150 | 0.29 | 2.06 | 0.015 | 35 | 350 | 454 | 270 | 100 | 100
302.7755 | 37 | 5.7282 | 123.9128 | 345.4971 | 111.3772 | 38.0355 | 95 | 52 | 3 | 242 | 56 | 11 | 1150 | 0.29 | 2.06 | 0.015 | 35 | 350 | 454 | 270 | 100 | 100
302.7755 | 37 | 5.7282 | 123.9128 | 345.4971 | 111.3772 | 38.0355 | 95 | 52 | 3 | 243 | 56 | 11 | 1150 | 0.29 | 2.06 | 0.015 | 35 | 350 | 454 | 270 | 100 | 100
289.2837 | 37 | 5.4729 | 116.2119 | 342.895 | 103.7252 | 36.3008 | 95 | 49 | 3 | 245 | 59 | 11 | 1150 | 0.29 | 2.06 | 0.015 | 35 | 350 | 454 | 270 | 100 | 100
297.9999 | 37 | 5.6378 | 120.8986 | 347.0531 | 107.9693 | 37.4602 | 95 | 50 | 3 | 247 | 57 | 16 | 1150 | 0.29 | 2.06 | 0.015 | 35 | 350 | 454 | 270 | 100 | 100
297.0258 | 37 | 5.6194 | 120.1112 | 346.0295 | 107.5756 | 37.3216 | 95 | 51 | 3 | 248 | 56 | 11 | 1150 | 0.29 | 2.06 | 0.015 | 35 | 350 | 454 | 270 | 100 | 100
308.407 | 37 | 5.8347 | 124.416 | 347.886 | 111.6288 | 38.782 | 95 | 53 | 3 | 249 | 55 | 16 | 1150 | 0.29 | 2.06 | 0.015 | 35 | 350 | 454 | 270 | 100 | 100
297.8347 | 37 | 5.6347 | 119.904 | 347.0917 | 107.472 | 37.44 | 95 | 51 | 3 | 250 | 57 | 15 | 1150 | 0.29 | 2.06 | 0.015 | 35 | 350 | 454 | 270 | 100 | 100
297.8347 | 37 | 5.6347 | 119.904 | 347.0917 | 107.472 | 37.44 | 95 | 51 | 3 | 251 | 57 | 15 | 1150 | 0.29 | 2.06 | 0.015 | 35 | 350 | 454 | 270 | 100 | 100
303.7148 | 37 | 5.746 | 124.6558 | 347.0855 | 111.7487 | 38.1791 | 95 | 52 | 3 | 252 | 54 | 17 | 1150 | 0.29 | 2.06 | 0.015 | 35 | 350 | 454 | 270 | 100 | 100
294.3716 | 37 | 5.5692 | 119.3357 | 342.5506 | 107.1878 | 36.9338 | 95 | 51 | 3 | 253 | 57 | 12 | 1150 | 0.29 | 2.06 | 0.015 | 35 | 350 | 454 | 270 | 100 | 100
304.2971 | 39.3125 | 5.4183 | 123.75 | 344.5997 | 110.5632 | 38.2122 | 95 | 53 | 3 | 254 | 55 | 9 | 1150 | 0.29 | 2.06 | 0.015 | 35 | 350 | 454 | 270 | 100 | 100
296.7571 | 74 | 2.8072 | 119.6554 | 347.6593 | 101.1938 | 37.3135 | 95 | 51 | 3 | 256 | 57 | 9 | 1150 | 0.29 | 2.06 | 0.015 | 35 | 350 | 454 | 270 | 100 | 100
286.7455 | 37 | 5.4249 | 116.2119 | 345.8007 | 103.7252 | 36.0264 | 95 | 48 | 3 | 258 | 60 | 11 | 1150 | 0.29 | 2.06 | 0.015 | 35 | 350 | 454 | 270 | 100 | 100
306.0858 | 37 | 5.7908 | 111.3332 | 347.5872 | 111.3332 | 38.4853 | 95 | 53 | 3 | 263 | 54 | 13 | 1150 | 0.29 | 2.06 | 0.015 | 35 | 350 | 454 | 270 | 100 | 100
295.6718 | 37 | 5.5938 | 107.3777 | 344.2535 | 107.3777 | 37.1236 | 95 | 51 | 3 | 264 | 57 | 13 | 1150 | 0.29 | 2.06 | 0.015 | 35 | 350 | 454 | 270 | 100 | 100
297.8347 | 37 | 5.6347 | 107.472 | 347.0917 | 107.472 | 37.44 | 95 | 51 | 3 | 265 | 57 | 12 | 1150 | 0.29 | 2.06 | 0.015 | 35 | 350 | 454 | 270 | 100 | 100
289.7301 | 37 | 5.4814 | 103.8502 | 347.3929 | 103.8502 | 36.4258 | 95 | 49 | 3 | 266 | 57 | 13 | 1150 | 0.29 | 2.06 | 0.015 | 35 | 350 | 454 | 270 | 100 | 100
304.0161 | 37 | 5.7517 | 111.2958 | 346.7905 | 111.2958 | 38.2122 | 95 | 53 | 3 | 267 | 55 | 12 | 1150 | 0.29 | 2.06 | 0.015 | 35 | 350 | 454 | 270 | 100 | 100
296.1818 | 37 | 5.6034 | 107.4738 | 346.3033 | 107.4738 | 37.2199 | 95 | 51 | 3 | 268 | 55 | 13 | 1150 | 0.29 | 2.06 | 0.015 | 35 | 350 | 454 | 270 | 100 | 100
310.8842 | 37 | 5.8816 | 123.084 | 347.3275 | 110.9628 | 39.0843 | 95 | 55 | 3 | 278 | 53 | 5 | 1150 | 0.29 | 2.06 | 0.015 | 35 | 350 | 454 | 270 | 100 | 100
293.8639 | 37 | 5.5596 | 107.472 | 347.937 | 107.472 | 36.954 | 95 | 50 | 3 | 292 | 57 | 15 | 1150 | 0.29 | 2.06 | 0.015 | 35 | 350 | 454 | 270 | 100 | 100
334.8465 | 75 | 3.1252 | 124.2186 | 347.28 | 117.7391 | 42.096 | 95 | 45 | 4 | 321 | 56 | 12 | 1150 | 0.29 | 2.06 | 0.015 | 35 | 350 | 454 | 270 | 100 | 100
298.0475 | 75.5807 | 2.7604 | 101.31 | 346.0971 | 101.31 | 37.451 | 95 | 50 | 3 | 322 | 56 | 12 | 1150 | 0.29 | 2.06 | 0.015 | 35 | 350 | 454 | 270 | 100 | 100
317.2904 | 37 | 6.0028 | 137.2032 | 343.801 | 111.6288 | 39.8304 | 95 | 54 | 3 | 327 | 54 | 17 | 1150 | 0.29 | 2.06 | 0.015 | 35 | 350 | 454 | 270 | 100 | 100
430.1746 | 34.5 | 8.7282 | 295.972 | 343.8207 | 101.0543 | 54.0016 | 111 | 53 | 19 | 96 | 55 | 11 | 1150 | 0.29 | 2.06 | 0.015 | 35 | 350 | 454 | 270 | 100 | 100
286.4725 | 18.5 | 10.8395 | 464.5396 | 340.2324 | 103.5611 | 35.9076 | 142 | 55 | 19 | 96 | 52 | 10 | 1150 | 0.29 | 2.06 | 0.015 | 35 | 350 | 454 | 270 | 100 | 100
295.8244 | 10.2778 | 20.148 | 185.592 | 346.9456 | 148.962 | 37.185 | 164 | 45 | 3 | 96 | 60 | 10 | 1150 | 0.29 | 2.06 | 0.015 | 35 | 350 | 454 | 270 | 100 | 100
299.2425 | 37 | 5.6613 | 112.6694 | 343.2763 | 139.3065 | 37.5565 | 163 | 55 | 5 | 97 | 53 | 6 | 1150 | 0.29 | 2.06 | 0.015 | 35 | 350 | 454 | 270 | 100 | 100
318.2835 | 37 | 6.0216 | 127.6389 | 346.4624 | 102.4863 | 40 | 164 | 49 | 3 | 97 | 56 | 6 | 1150 | 0.29 | 2.06 | 0.015 | 35 | 350 | 454 | 270 | 100 | 100
345.4548 | 37 | 6.5356 | 116.2355 | 346.7255 | 116.2355 | 43.4195 | 164 | 56 | 3 | 98 | 46 | 5 | 1150 | 0.29 | 2.06 | 0.015 | 35 | 350 | 454 | 270 | 100 | 100
312.6753 | 37 | 5.9155 | 112.9358 | 346.3037 | 139.3953 | 39.2925 | 163 | 58 | 5 | 99 | 48 | 6 | 1150 | 0.29 | 2.06 | 0.015 | 35 | 350 | 454 | 270 | 100 | 100
326.7939 | 37 | 6.1826 | 140.2596 | 341.3631 | 116.0172 | 40.9812 | 164 | 52 | 3 | 99 | 56 | 5 | 1150 | 0.29 | 2.06 | 0.015 | 35 | 350 | 454 | 270 | 100 | 100
307.3546 | 37 | 5.8148 | 113.109 | 346.556 | 139.453 | 38.628 | 163 | 57 | 5 | 101 | 51 | 5 | 1150 | 0.29 | 2.06 | 0.015 | 35 | 350 | 454 | 270 | 100 | 100
319.8295 | 37 | 6.0508 | 126.2736 | 342.4643 | 102.0312 | 40.1265 | 164 | 45 | 3 | 101 | 63 | 5 | 1150 | 0.29 | 2.06 | 0.015 | 35 | 350 | 454 | 270 | 100 | 100
341.5232 | 75.6303 | 3.161 | 122.9706 | 346.8169 | 152.9784 | 42.927 | 163 | 55 | 6 | 110 | 53 | 13 | 1150 | 0.29 | 2.06 | 0.015 | 35 | 350 | 454 | 270 | 100 | 100
365.0002 | 75.6303 | 3.3783 | 138.6216 | 342.2208 | 109.7994 | 45.789 | 164 | 55 | 3 | 110 | 53 | 16 | 1150 | 0.29 | 2.06 | 0.015 | 35 | 350 | 454 | 270 | 100 | 100
387.8979 | 34.5 | 7.8704 | 177.984 | 346.527 | 128.304 | 48.75 | 164 | 58 | 3 | 111 | 50 | 8 | 1150 | 0.29 | 2.06 | 0.015 | 35 | 350 | 454 | 270 | 100 | 100
301.5983 | 34.5 | 6.1194 | 246.582 | 344.0684 | 144.5724 | 37.8648 | 111 | 57 | 11 | 277 | 49 | 9 | 1150 | 0.29 | 2.06 | 0.015 | 35 | 350 | 454 | 270 | 100 | 100
341.558 | 37.3414 | 6.4028 | 129.035 | 347.4879 | 116.4655 | 42.9435 | 164 | 53 | 3 | 113 | 53 | 15 | 1150 | 0.29 | 2.06 | 0.015 | 35 | 350 | 454 | 270 | 100 | 100
338.9415 | 51.4286 | 4.6134 | 125.451 | 347.0123 | 155.7564 | 42.606 | 163 | 54 | 6 | 116 | 54 | 13 | 1150 | 0.29 | 2.06 | 0.015 | 35 | 350 | 454 | 270 | 100 | 100
364.2943 | 51.4286 | 4.9585 | 141.102 | 346.8088 | 112.5774 | 45.789 | 164 | 55 | 3 | 116 | 53 | 16 | 1150 | 0.29 | 2.06 | 0.015 | 35 | 350 | 454 | 270 | 100 | 100
339.2518 | 36 | 6.5966 | 125.451 | 344.8419 | 159.477 | 42.606 | 163 | 54 | 6 | 124 | 54 | 13 | 1150 | 0.29 | 2.06 | 0.015 | 35 | 350 | 454 | 270 | 100 | 100
364.6973 | 36 | 7.0913 | 141.102 | 344.1871 | 116.298 | 45.789 | 164 | 55 | 3 | 124 | 53 | 16 | 1150 | 0.29 | 2.06 | 0.015 | 35 | 350 | 454 | 270 | 100 | 100
339.6543 | 36 | 6.6044 | 127.4353 | 344.8419 | 159.5266 | 42.6565 | 163 | 54 | 6 | 125 | 54 | 13 | 1150 | 0.29 | 2.06 | 0.015 | 35 | 350 | 454 | 270 | 100 | 100
365.1836 | 36 | 7.1008 | 143.0863 | 344.1871 | 116.3476 | 45.8501 | 164 | 55 | 3 | 125 | 53 | 16 | 1150 | 0.29 | 2.06 | 0.015 | 35 | 350 | 454 | 270 | 100 | 100
325.9418 | 25.2 | 9.0539 | 159.2532 | 343.1039 | 156.2892 | 40.9044 | 163 | 50 | 6 | 126 | 58 | 15 | 1150 | 0.29 | 2.06 | 0.015 | 35 | 350 | 454 | 270 | 100 | 100
344.8747 | 25.2 | 9.5799 | 182.52 | 341.6721 | 122.04 | 43.2542 | 164 | 52 | 3 | 126 | 56 | 17 | 1150 | 0.29 | 2.06 | 0.015 | 35 | 350 | 454 | 270 | 100 | 100
338.9415 | 30 | 7.9086 | 137.853 | 347.0123 | 161.9574 | 42.606 | 163 | 54 | 6 | 127 | 54 | 13 | 1150 | 0.29 | 2.06 | 0.015 | 35 | 350 | 454 | 270 | 100 | 100
364.2943 | 30 | 8.5002 | 153.504 | 346.8088 | 118.7784 | 45.789 | 164 | 55 | 3 | 127 | 53 | 16 | 1150 | 0.29 | 2.06 | 0.015 | 35 | 350 | 454 | 270 | 100 | 100
336.0788 | 36 | 6.5349 | 100.8248 | 346.485 | 159.6548 | 42.2368 | 163 | 53 | 6 | 133 | 53 | 14 | 1150 | 0.29 | 2.06 | 0.015 | 35 | 350 | 454 | 270 | 100 | 100
359.4367 | 36 | 6.989 | 116.7178 | 346.8088 | 116.7178 | 45.1784 | 164 | 55 | 3 | 133 | 53 | 16 | 1150 | 0.29 | 2.06 | 0.015 | 35 | 350 | 454 | 270 | 100 | 100
308.5457 | 18.5 | 11.6747 | 261.7102 | 343.1701 | 151.9072 | 38.7223 | 163 | 57 | 5 | 142 | 51 | 10 | 1150 | 0.29 | 2.06 | 0.015 | 35 | 350 | 454 | 270 | 100 | 100
327.1649 | 18.5 | 12.3792 | 283.1166 | 344.0585 | 124.3289 | 41.0744 | 164 | 52 | 3 | 142 | 56 | 9 | 1150 | 0.29 | 2.06 | 0.015 | 35 | 350 | 454 | 270 | 100 | 100
295.6274 | 36.5 | 5.6696 | 112.44 | 347.8598 | 100.6666 | 37.1746 | 164 | 44 | 3 | 145 | 64 | 21 | 1150 | 0.29 | 2.06 | 0.015 | 35 | 350 | 454 | 270 | 100 | 100
302.3411 | 36.5 | 5.7983 | 114.4015 | 346.5866 | 102.3784 | 37.9984 | 164 | 46 | 3 | 146 | 61 | 10 | 1150 | 0.29 | 2.06 | 0.015 | 35 | 350 | 454 | 270 | 100 | 100
326.0967 | 37 | 6.1694 | 192.03 | 345.1384 | 151.182 | 40.959 | 163 | 51 | 6 | 148 | 57 | 15 | 1150 | 0.29 | 2.06 | 0.015 | 35 | 350 | 454 | 270 | 100 | 100
348.3914 | 37 | 6.5912 | 212.676 | 346.1735 | 116.328 | 43.7784 | 164 | 52 | 3 | 148 | 56 | 18 | 1150 | 0.29 | 2.06 | 0.015 | 35 | 350 | 454 | 270 | 100 | 100
342.1067 | 74.2154 | 3.2268 | 100.881 | 346.5115 | 153.393 | 42.9948 | 163 | 54 | 6 | 149 | 54 | 20 | 1150 | 0.29 | 2.06 | 0.015 | 35 | 350 | 454 | 270 | 100 | 100
334.1374 | 67.2883 | 3.476 | 100.9944 | 347.4789 | 151.5072 | 42.0104 | 163 | 52 | 6 | 150 | 56 | 22 | 1150 | 0.29 | 2.06 | 0.015 | 35 | 350 | 454 | 270 | 100 | 100
355.7055 | 67.2883 | 3.7004 | 118.5678 | 345.1857 | 111.2319 | 44.6789 | 164 | 52 | 3 | 150 | 57 | 26 | 1150 | 0.29 | 2.06 | 0.015 | 35 | 350 | 454 | 270 | 100 | 100
344.0231 | 54.5482 | 4.4147 | 115.8106 | 343.5828 | 112.2362 | 43.1823 | 164 | 52 | 3 | 151 | 56 | 17 | 1150 | 0.29 | 2.06 | 0.015 | 35 | 350 | 454 | 270 | 100 | 100
337.7706 | 51.5591 | 4.5858 | 116.6049 | 343.5828 | 112.7922 | 42.3974 | 164 | 52 | 3 | 152 | 56 | 17 | 1150 | 0.29 | 2.06 | 0.015 | 35 | 350 | 454 | 270 | 100 | 100
295.555 | 27 | 7.6625 | 221.838 | 344.8293 | 137.3572 | 37.118 | 163 | 52 | 5 | 153 | 55 | 22 | 1150 | 0.29 | 2.06 | 0.015 | 35 | 350 | 454 | 270 | 100 | 100
307.727 | 27 | 7.9781 | 240.732 | 340.9255 | 107.1468 | 38.583 | 164 | 45 | 3 | 153 | 63 | 20 | 1150 | 0.29 | 2.06 | 0.015 | 35 | 350 | 454 | 270 | 100 | 100
350.2681 | 37.3333 | 6.5675 | 113.994 | 345.784 | 115.9245 | 44.007 | 164 | 52 | 3 | 154 | 55 | 18 | 1150 | 0.29 | 2.06 | 0.015 | 35 | 350 | 454 | 270 | 100 | 100
339.4361 | 37 | 6.4218 | 117.1154 | 347.6834 | 117.1154 | 42.6802 | 164 | 52 | 3 | 155 | 56 | 23 | 1150 | 0.29 | 2.06 | 0.015 | 35 | 350 | 454 | 270 | 100 | 100
306.5647 | 37 | 5.7999 | 150.96 | 345.8343 | 102.12 | 38.517 | 164 | 47 | 3 | 156 | 56 | 2 | 1150 | 0.29 | 2.06 | 0.015 | 35 | 350 | 454 | 270 | 100 | 100
283.0989 | 12.3333 | 16.0678 | 555.2886 | 340.3154 | 152.0685 | 35.486 | 163 | 50 | 5 | 161 | 58 | 12 | 1150 | 0.29 | 2.06 | 0.015 | 35 | 350 | 454 | 270 | 100 | 100
297.6228 | 12.3333 | 16.8921 | 572.4048 | 338.8045 | 124.249 | 37.2827 | 164 | 45 | 3 | 161 | 63 | 11 | 1150 | 0.29 | 2.06 | 0.015 | 35 | 350 | 454 | 270 | 100 | 100
350.7536 | 36 | 6.8202 | 120.915 | 346.7958 | 159.4896 | 44.0868 | 163 | 53 | 6 | 165 | 55 | 13 | 1150 | 0.29 | 2.06 | 0.015 | 35 | 350 | 454 | 270 | 100 | 100
380.3086 | 37 | 7.195 | 101.2764 | 339.3859 | 100.8879 | 47.6523 | 178 | 59 | 3 | 163 | 49 | 3 | 1150 | 0.29 | 2.06 | 0.015 | 35 | 350 | 454 | 270 | 100 | 100
299.7786 | 37 | 5.6715 | 100.8102 | 346.9602 | 137.5823 | 37.6823 | 163 | 54 | 5 | 187 | 53 | 12 | 1150 | 0.29 | 2.06 | 0.015 | 35 | 350 | 454 | 270 | 100 | 100
303.5483 | 37 | 5.7428 | 100.788 | 345.8174 | 139.4253 | 38.1377 | 163 | 56 | 5 | 189 | 49 | 9 | 1150 | 0.29 | 2.06 | 0.015 | 35 | 350 | 454 | 270 | 100 | 100
303.3445 | 37 | 5.7389 | 100.5549 | 340.1592 | 139.3087 | 38.0212 | 163 | 56 | 5 | 212 | 52 | 9 | 1150 | 0.29 | 2.06 | 0.015 | 35 | 350 | 454 | 270 | 100 | 100
281.6269 | 35.473 | 5.5574 | 122.4938 | 345.6212 | 126.7574 | 35.3806 | 163 | 49 | 5 | 217 | 57 | 17 | 1150 | 0.29 | 2.06 | 0.015 | 35 | 350 | 454 | 270 | 100 | 100
301.2838 | 36 | 5.8583 | 102.15 | 344.957 | 140.1062 | 37.8395 | 163 | 55 | 5 | 236 | 53 | 13 | 1150 | 0.29 | 2.06 | 0.015 | 35 | 350 | 454 | 270 | 100 | 100
299.5005 | 80.3429 | 2.6094 | 100.2611 | 346.6921 | 130.709 | 37.6431 | 163 | 54 | 5 | 241 | 53 | 17 | 1150 | 0.29 | 2.06 | 0.015 | 35 | 350 | 454 | 270 | 100 | 100
314.1889 | 37 | 5.9441 | 101.2054 | 347.5021 | 139.9577 | 39.5027 | 163 | 49 | 6 | 242 | 54 | 11 | 1150 | 0.29 | 2.06 | 0.015 | 35 | 350 | 454 | 270 | 100 | 100
314.1889 | 37 | 5.9441 | 101.2054 | 347.5021 | 139.9577 | 39.5027 | 163 | 49 | 6 | 243 | 54 | 11 | 1150 | 0.29 | 2.06 | 0.015 | 35 | 350 | 454 | 270 | 100 | 100
307.3043 | 37 | 5.8139 | 101.2054 | 346.4896 | 139.9577 | 38.6206 | 163 | 47 | 6 | 244 | 55 | 11 | 1150 | 0.29 | 2.06 | 0.015 | 35 | 350 | 454 | 270 | 100 | 100
302.0901 | 37 | 5.7152 | 100.4372 | 347.4855 | 137.6311 | 37.9812 | 163 | 54 | 5 | 245 | 52 | 13 | 1150 | 0.29 | 2.06 | 0.015 | 35 | 350 | 454 | 270 | 100 | 100
307.798 | 37 | 5.8232 | 101.3652 | 347.6763 | 140.0376 | 38.702 | 163 | 47 | 6 | 246 | 55 | 10 | 1150 | 0.29 | 2.06 | 0.015 | 35 | 350 | 454 | 270 | 100 | 100
307.5456 | 37 | 5.8184 | 101.8247 | 346.8083 | 139.9436 | 38.6561 | 163 | 56 | 5 | 247 | 52 | 17 | 1150 | 0.29 | 2.06 | 0.015 | 35 | 350 | 454 | 270 | 100 | 100
307.1535 | 37 | 5.811 | 101.2209 | 346.2905 | 139.6417 | 38.5984 | 163 | 56 | 5 | 248 | 52 | 12 | 1150 | 0.29 | 2.06 | 0.015 | 35 | 350 | 454 | 270 | 100 | 100
315.3204 | 37 | 5.9655 | 101.4133 | 342.2207 | 139.7379 | 39.5567 | 163 | 55 | 5 | 249 | 53 | 18 | 1150 | 0.29 | 2.06 | 0.015 | 35 | 350 | 454 | 270 | 100 | 100
302.995 | 37 | 5.7323 | 101.4133 | 340.8133 | 139.7379 | 37.9879 | 163 | 55 | 5 | 250 | 53 | 16 | 1150 | 0.29 | 2.06 | 0.015 | 35 | 350 | 454 | 270 | 100 | 100
302.995 | 37 | 5.7323 | 101.4133 | 340.8133 | 139.7379 | 37.9879 | 163 | 55 | 5 | 251 | 53 | 16 | 1150 | 0.29 | 2.06 | 0.015 | 35 | 350 | 454 | 270 | 100 | 100
314.9018 | 37 | 5.9576 | 101.6486 | 347.7187 | 139.8556 | 39.5959 | 163 | 55 | 5 | 252 | 53 | 19 | 1150 | 0.29 | 2.06 | 0.015 | 35 | 350 | 454 | 270 | 100 | 100
307.2691 | 37 | 5.8132 | 100.7858 | 346.4432 | 139.4241 | 38.6154 | 163 | 55 | 5 | 253 | 53 | 14 | 1150 | 0.29 | 2.06 | 0.015 | 35 | 350 | 454 | 270 | 100 | 100
313.9324 | 39.3125 | 5.5899 | 101.4725 | 343.5685 | 139.0275 | 39.405 | 163 | 58 | 5 | 254 | 50 | 10 | 1150 | 0.29 | 2.06 | 0.015 | 35 | 350 | 454 | 270 | 100 | 100
307.5456 | 37 | 5.8184 | 101.8247 | 346.8083 | 139.9436 | 38.6561 | 163 | 56 | 5 | 255 | 51 | 13 | 1150 | 0.29 | 2.06 | 0.015 | 35 | 350 | 454 | 270 | 100 | 100
305.2743 | 74 | 2.8877 | 101.2209 | 345.7925 | 133.4146 | 38.3542 | 163 | 56 | 5 | 256 | 51 | 10 | 1150 | 0.29 | 2.06 | 0.015 | 35 | 350 | 454 | 270 | 100 | 100
308.6571 | 78.5122 | 2.7519 | 100.9256 | 347.5419 | 133.3843 | 38.8078 | 163 | 48 | 6 | 257 | 54 | 7 | 1150 | 0.29 | 2.06 | 0.015 | 35 | 350 | 454 | 270 | 100 | 100
307.1032 | 37 | 5.8101 | 101.1765 | 346.2241 | 139.6195 | 38.591 | 163 | 56 | 5 | 259 | 49 | 7 | 1150 | 0.29 | 2.06 | 0.015 | 35 | 350 | 454 | 270 | 100 | 100
322.0626 | 37 | 6.0931 | 100.5549 | 344.7369 | 139.3087 | 40.4454 | 163 | 56 | 5 | 278 | 52 | 6 | 1150 | 0.29 | 2.06 | 0.015 | 35 | 350 | 454 | 270 | 100 | 100
345.152 | 37.3676 | 6.4657 | 124.182 | 347.2209 | 159.2936 | 43.3905 | 163 | 53 | 6 | 312 | 55 | 20 | 1150 | 0.29 | 2.06 | 0.015 | 35 | 350 | 454 | 270 | 100 | 100
340.0684 | 37.4739 | 6.3524 | 124.182 | 342.7998 | 159.1139 | 42.6718 | 163 | 53 | 6 | 316 | 55 | 16 | 1150 | 0.29 | 2.06 | 0.015 | 35 | 350 | 454 | 270 | 100 | 100
339.2518 | 120 | 1.979 | 113.049 | 344.8419 | 150.7956 | 42.606 | 163 | 54 | 6 | 318 | 54 | 13 | 1150 | 0.29 | 2.06 | 0.015 | 35 | 350 | 454 | 270 | 100 | 100
331.081 | 30 | 7.7252 | 124.6824 | 343.7565 | 159.541 | 41.5608 | 163 | 52 | 6 | 319 | 56 | 14 | 1150 | 0.29 | 2.06 | 0.015 | 35 | 350 | 454 | 270 | 100 | 100
361.6813 | 69.5172 | 3.6419 | 103.4236 | 345.6664 | 168.1736 | 45.4387 | 163 | 50 | 7 | 320 | 56 | 18 | 1150 | 0.29 | 2.06 | 0.015 | 35 | 350 | 454 | 270 | 100 | 100
342.8118 | 75 | 3.1996 | 100.7575 | 343.9834 | 153.2061 | 43.0375 | 163 | 55 | 6 | 321 | 50 | 13 | 1150 | 0.29 | 2.06 | 0.015 | 35 | 350 | 454 | 270 | 100 | 100
324.3506 | 24 | 9.4602 | 189.8385 | 342.9166 | 146.6491 | 40.7015 | 163 | 55 | 5 | 323 | 53 | 20 | 1150 | 0.29 | 2.06 | 0.015 | 35 | 350 | 454 | 270 | 100 | 100
348.6433 | 46.8 | 5.2147 | 107.253 | 347.2209 | 156.579 | 43.8294 | 163 | 53 | 6 | 325 | 55 | 14 | 1150 | 0.29 | 2.06 | 0.015 | 35 | 350 | 454 | 270 | 100 | 100
328.4596 | 37 | 6.2141 | 120.546 | 347.2192 | 151.182 | 41.292 | 163 | 52 | 6 | 327 | 56 | 15 | 1150 | 0.29 | 2.06 | 0.015 | 35 | 350 | 454 | 270 | 100 | 100
297.4233 | 18.5 | 11.2539 | 160.173 | 342.1743 | 110.4672 | 37.3108 | 332 | 64 | 2 | 163 | 44 | 3 | 1150 | 0.29 | 2.06 | 0.015 | 35 | 350 | 454 | 270 | 100 | 100
337.394 | 36 | 6.5604 | 113.0116 | 343.7568 | 159.4583 | 42.3533 | 163 | 54 | 6 | 333 | 54 | 13 | 1150 | 0.29 | 2.06 | 0.015 | 35 | 350 | 454 | 270 | 100 | 100
365.5008 | 36 | 7.107 | 149.886 | 346.7918 | 129.6306 | 45.9403 | 164 | 45 | 4 | 165 | 56 | 11 | 1150 | 0.29 | 2.06 | 0.015 | 35 | 350 | 454 | 270 | 100 | 100
331.0288 | 36.8 | 6.2967 | 140.328 | 344.0273 | 116.04 | 41.559 | 164 | 53 | 3 | 176 | 55 | 2 | 1150 | 0.29 | 2.06 | 0.015 | 35 | 350 | 454 | 270 | 100 | 100
312.0393 | 37 | 5.9034 | 115.144 | 342.9026 | 102.2976 | 39.1564 | 164 | 46 | 3 | 187 | 62 | 11 | 1150 | 0.29 | 2.06 | 0.015 | 35 | 350 | 454 | 270 | 100 | 100
306.6825 | 37 | 5.8021 | 114.737 | 343.7845 | 102.3235 | 38.4985 | 164 | 47 | 3 | 188 | 61 | 11 | 1150 | 0.29 | 2.06 | 0.015 | 35 | 350 | 454 | 270 | 100 | 100
311.3649 | 37 | 5.8907 | 114.3855 | 336.1904 | 102.1478 | 38.961 | 164 | 45 | 3 | 189 | 63 | 8 | 1150 | 0.29 | 2.06 | 0.015 | 35 | 350 | 454 | 270 | 100 | 100
292.5701 | 18.5 | 11.0702 | 142.931 | 347.0784 | 107.522 | 36.778 | 164 | 45 | 3 | 193 | 58 | 5 | 1150 | 0.29 | 2.06 | 0.015 | 35 | 350 | 454 | 270 | 100 | 100
300.5676 | 40.0515 | 5.2532 | 113.1667 | 347.8419 | 101.5384 | 37.7955 | 164 | 45 | 3 | 200 | 55 | 6 | 1150 | 0.29 | 2.06 | 0.015 | 35 | 350 | 454 | 270 | 100 | 100
316.1451 | 37 | 5.9811 | 102.5492 | 340.2409 | 102.5492 | 39.627 | 164 | 47 | 3 | 202 | 61 | 15 | 1150 | 0.29 | 2.06 | 0.015 | 35 | 350 | 454 | 270 | 100 | 100
333.3781 | 37 | 6.3072 | 116.7165 | 347.4046 | 116.7165 | 41.9136 | 164 | 52 | 3 | 203 | 56 | 15 | 1150 | 0.29 | 2.06 | 0.015 | 35 | 350 | 454 | 270 | 100 | 100
310.1459 | 37 | 5.8676 | 102.7749 | 344.797 | 102.7749 | 38.9499 | 164 | 47 | 3 | 204 | 61 | 15 | 1150 | 0.29 | 2.06 | 0.015 | 35 | 350 | 454 | 270 | 100 | 100
313.4391 | 37 | 5.9299 | 102.6084 | 343.2869 | 102.6084 | 39.3384 | 164 | 48 | 3 | 205 | 60 | 13 | 1150 | 0.29 | 2.06 | 0.015 | 35 | 350 | 454 | 270 | 100 | 100
312.7566 | 37 | 5.917 | 102.564 | 345.7766 | 102.564 | 39.294 | 164 | 48 | 3 | 206 | 60 | 12 | 1150 | 0.29 | 2.06 | 0.015 | 35 | 350 | 454 | 270 | 100 | 100
310.1459 | 37 | 5.8676 | 102.7749 | 344.797 | 102.7749 | 38.9499 | 164 | 47 | 3 | 207 | 61 | 15 | 1150 | 0.29 | 2.06 | 0.015 | 35 | 350 | 454 | 270 | 100 | 100
303.0093 | 37 | 5.7326 | 102.4352 | 344.8962 | 102.4352 | 38.0552 | 164 | 46 | 3 | 208 | 62 | 13 | 1150 | 0.29 | 2.06 | 0.015 | 35 | 350 | 454 | 270 | 100 | 100
314.5644 | 37 | 5.9512 | 102.527 | 339.0306 | 102.527 | 39.4087 | 164 | 46 | 3 | 209 | 62 | 11 | 1150 | 0.29 | 2.06 | 0.015 | 35 | 350 | 454 | 270 | 100 | 100
313.2797 | 37 | 5.9269 | 115.3068 | 344.4917 | 102.6084 | 39.3384 | 164 | 48 | 3 | 211 | 60 | 13 | 1150 | 0.29 | 2.06 | 0.015 | 35 | 350 | 454 | 270 | 100 | 100
323.5085 | 37 | 6.1204 | 114.774 | 344.6772 | 102.342 | 40.626 | 164 | 48 | 3 | 212 | 60 | 9 | 1150 | 0.29 | 2.06 | 0.015 | 35 | 350 | 454 | 270 | 100 | 100
297.5662 | 35.473 | 5.872 | 141.0683 | 345.3079 | 101.0239 | 37.3781 | 164 | 45 | 3 | 217 | 63 | 15 | 1150 | 0.29 | 2.06 | 0.015 | 35 | 350 | 454 | 270 | 100 | 100
318.422 | 36 | 6.1915 | 115.485 | 347.6855 | 102.6975 | 40.038 | 164 | 46 | 3 | 236 | 62 | 13 | 1150 | 0.29 | 2.06 | 0.015 | 35 | 350 | 454 | 270 | 100 | 100
293.8251 | 35.8946 | 5.73 | 113.608 | 347.7875 | 100.76 | 36.9468 | 164 | 44 | 3 | 237 | 65 | 11 | 1150 | 0.29 | 2.06 | 0.015 | 35 | 350 | 454 | 270 | 100 | 100
308.1915 | 36.878 | 5.8499 | 115.164 | 345.2347 | 101.6856 | 38.7116 | 164 | 71 | 2 | 238 | 36 | 2 | 1150 | 0.29 | 2.06 | 0.015 | 35 | 350 | 454 | 270 | 100 | 100
331.2655 | 37 | 6.2672 | 128.9672 | 346.0104 | 116.4316 | 41.6235 | 164 | 52 | 3 | 242 | 56 | 11 | 1150 | 0.29 | 2.06 | 0.015 | 35 | 350 | 454 | 270 | 100 | 100
331.2655 | 37 | 6.2672 | 128.9672 | 346.0104 | 116.4316 | 41.6235 | 164 | 52 | 3 | 243 | 56 | 11 | 1150 | 0.29 | 2.06 | 0.015 | 35 | 350 | 454 | 270 | 100 | 100
321.2625 | 37 | 6.0779 | 114.774 | 342.9882 | 102.342 | 40.3152 | 164 | 48 | 3 | 244 | 60 | 11 | 1150 | 0.29 | 2.06 | 0.015 | 35 | 350 | 454 | 270 | 100 | 100
316.1627 | 37 | 5.9815 | 114.8835 | 343.3786 | 102.3968 | 39.6818 | 164 | 49 | 3 | 245 | 59 | 11 | 1150 | 0.29 | 2.06 | 0.015 | 35 | 350 | 454 | 270 | 100 | 100
319.5413 | 37 | 6.0454 | 115.0981 | 341.7596 | 102.5041 | 40.0784 | 164 | 47 | 3 | 246 | 61 | 10 | 1150 | 0.29 | 2.06 | 0.015 | 35 | 350 | 454 | 270 | 100 | 100
321.8753 | 37 | 6.0895 | 115.3645 | 345.183 | 102.6373 | 40.4295 | 164 | 45 | 3 | 247 | 63 | 17 | 1150 | 0.29 | 2.06 | 0.015 | 35 | 350 | 454 | 270 | 100 | 100
323.5512 | 37 | 6.1212 | 115.144 | 346.9543 | 102.527 | 40.6704 | 164 | 46 | 3 | 248 | 62 | 12 | 1150 | 0.29 | 2.06 | 0.015 | 35 | 350 | 454 | 270 | 100 | 100
335.2626 | 37 | 6.3428 | 128.76 | 345.7315 | 116.328 | 42.1208 | 164 | 52 | 3 | 249 | 56 | 16 | 1150 | 0.29 | 2.06 | 0.015 | 35 | 350 | 454 | 270 | 100 | 100
322.6572 | 37 | 6.1043 | 115.1884 | 345.3032 | 102.5492 | 40.5298 | 164 | 47 | 3 | 250 | 61 | 16 | 1150 | 0.29 | 2.06 | 0.015 | 35 | 350 | 454 | 270 | 100 | 100
322.6572 | 37 | 6.1043 | 115.1884 | 345.3032 | 102.5492 | 40.5298 | 164 | 47 | 3 | 251 | 61 | 16 | 1150 | 0.29 | 2.06 | 0.015 | 35 | 350 | 454 | 270 | 100 | 100
331.651 | 37 | 6.2745 | 128.1902 | 347.044 | 115.0441 | 41.6901 | 164 | 51 | 3 | 252 | 56 | 17 | 1150 | 0.29 | 2.06 | 0.015 | 35 | 350 | 454 | 270 | 100 | 100
324.6969 | 37 | 6.1429 | 115.0582 | 347.0998 | 102.4841 | 40.8169 | 164 | 49 | 3 | 253 | 59 | 13 | 1150 | 0.29 | 2.06 | 0.015 | 35 | 350 | 454 | 270 | 100 | 100
333.3455 | 39.3125 | 5.9356 | 128.8044 | 345.1228 | 115.6176 | 41.8692 | 164 | 53 | 3 | 254 | 55 | 9 | 1150 | 0.29 | 2.06 | 0.015 | 35 | 350 | 454 | 270 | 100 | 100
324.6969 | 37 | 6.1429 | 114.8835 | 347.0998 | 102.3968 | 40.8169 | 164 | 49 | 3 | 255 | 59 | 12 | 1150 | 0.29 | 2.06 | 0.015 | 35 | 350 | 454 | 270 | 100 | 100
313.0442 | 37 | 5.9225 | 114.8835 | 346.2745 | 102.3968 | 39.3384 | 164 | 48 | 3 | 258 | 60 | 11 | 1150 | 0.29 | 2.06 | 0.015 | 35 | 350 | 454 | 270 | 100 | 100
325.7592 | 37 | 6.163 | 114.774 | 347.5951 | 102.342 | 40.959 | 164 | 51 | 3 | 259 | 57 | 6 | 1150 | 0.29 | 2.06 | 0.015 | 35 | 350 | 454 | 270 | 100 | 100
333.496 | 37 | 6.3094 | 116.3876 | 346.1684 | 116.3876 | 41.9066 | 164 | 53 | 3 | 263 | 53 | 13 | 1150 | 0.29 | 2.06 | 0.015 | 35 | 350 | 454 | 270 | 100 | 100
318.9062 | 37 | 6.0334 | 102.2976 | 340.78 | 102.2976 | 39.9822 | 164 | 46 | 3 | 264 | 62 | 14 | 1150 | 0.29 | 2.06 | 0.015 | 35 | 350 | 454 | 270 | 100 | 100
324.1771 | 37 | 6.1331 | 102.3235 | 347.3281 | 102.3235 | 40.7555 | 164 | 47 | 3 | 265 | 61 | 13 | 1150 | 0.29 | 2.06 | 0.015 | 35 | 350 | 454 | 270 | 100 | 100
314.8418 | 37 | 5.9565 | 102.3686 | 347.3281 | 102.3686 | 39.5819 | 164 | 47 | 3 | 266 | 61 | 13 | 1150 | 0.29 | 2.06 | 0.015 | 35 | 350 | 454 | 270 | 100 | 100
333.0377 | 37 | 6.3007 | 116.3502 | 347.3136 | 116.3502 | 41.8692 | 164 | 53 | 3 | 267 | 55 | 12 | 1150 | 0.29 | 2.06 | 0.015 | 35 | 350 | 454 | 270 | 100 | 100
318.0578 | 37 | 6.0173 | 102.6395 | 340.7472 | 102.6395 | 39.8753 | 164 | 47 | 3 | 268 | 61 | 13 | 1150 | 0.29 | 2.06 | 0.015 | 35 | 350 | 454 | 270 | 100 | 100
298.9263 | 37 | 5.6554 | 102.3235 | 348.0245 | 102.3235 | 37.592 | 164 | 45 | 3 | 269 | 62 | 11 | 1150 | 0.29 | 2.06 | 0.015 | 35 | 350 | 454 | 270 | 100 | 100
338.8306 | 37 | 6.4103 | 128.6046 | 345.0816 | 116.2503 | 42.5574 | 164 | 54 | 3 | 278 | 54 | 5 | 1150 | 0.29 | 2.06 | 0.015 | 35 | 350 | 454 | 270 | 100 | 100
315.7756 | 37 | 5.9741 | 102.5492 | 343.0092 | 102.5492 | 39.627 | 164 | 47 | 3 | 292 | 61 | 15 | 1150 | 0.29 | 2.06 | 0.015 | 35 | 350 | 454 | 270 | 100 | 100
291.9985 | 17.7885 | 11.4905 | 450.216 | 342.1569 | 109.3128 | 36.63 | 164 | 44 | 3 | 293 | 60 | 11 | 1150 | 0.29 | 2.06 | 0.015 | 35 | 350 | 454 | 270 | 100 | 100
315.7079 | 36.878 | 5.9926 | 125.964 | 343.0984 | 101.484 | 39.62 | 164 | 74 | 2 | 301 | 34 | 2 | 1150 | 0.29 | 2.06 | 0.015 | 35 | 350 | 454 | 270 | 100 | 100
308.1392 | 39.75 | 5.4264 | 115.8975 | 347.8895 | 101.7225 | 38.7484 | 164 | 45 | 3 | 302 | 63 | 11 | 1150 | 0.29 | 2.06 | 0.015 | 35 | 350 | 454 | 270 | 100 | 100
307.3986 | 37.5 | 5.7381 | 114.798 | 340.1382 | 102.354 | 38.529 | 164 | 47 | 3 | 303 | 61 | 8 | 1150 | 0.29 | 2.06 | 0.015 | 35 | 350 | 454 | 270 | 100 | 100
307.4564 | 36.878 | 5.836 | 116.604 | 342.9469 | 101.556 | 38.582 | 164 | 71 | 2 | 304 | 38 | 2 | 1150 | 0.29 | 2.06 | 0.015 | 35 | 350 | 454 | 270 | 100 | 100
293.9365 | 36 | 5.7154 | 100.224 | 346.965 | 100.224 | 36.948 | 164 | 44 | 3 | 310 | 58 | 4 | 1150 | 0.29 | 2.06 | 0.015 | 35 | 350 | 454 | 270 | 100 | 100
371.4504 | 37.3676 | 6.9583 | 140.4864 | 344.7019 | 116.3367 | 46.647 | 164 | 52 | 3 | 312 | 56 | 25 | 1150 | 0.29 | 2.06 | 0.015 | 35 | 350 | 454 | 270 | 100 | 100
301.0914 | 36.5 | 5.7744 | 115.6644 | 347.2676 | 102.7872 | 37.8522 | 164 | 45 | 3 | 313 | 63 | 14 | 1150 | 0.29 | 2.06 | 0.015 | 35 | 350 | 454 | 270 | 100 | 100
302.2133 | 37.3902 | 5.6579 | 114.4015 | 347.5901 | 102.3784 | 37.9984 | 164 | 46 | 3 | 314 | 61 | 10 | 1150 | 0.29 | 2.06 | 0.015 | 35 | 350 | 454 | 270 | 100 | 100
370.9787 | 37.4739 | 6.9298 | 140.4864 | 344.0959 | 116.1538 | 46.5759 | 164 | 52 | 3 | 316 | 56 | 21 | 1150 | 0.29 | 2.06 | 0.015 | 35 | 350 | 454 | 270 | 100 | 100
364.6973 | 120 | 2.1274 | 128.7 | 344.1871 | 107.6166 | 45.789 | 164 | 55 | 3 | 318 | 53 | 16 | 1150 | 0.29 | 2.06 | 0.015 | 35 | 350 | 454 | 270 | 100 | 100
353.0724 | 30 | 8.2384 | 141.9984 | 341.6721 | 119.137 | 44.2824 | 164 | 52 | 3 | 319 | 56 | 17 | 1150 | 0.29 | 2.06 | 0.015 | 35 | 350 | 454 | 270 | 100 | 100
384.1098 | 69.5172 | 3.8678 | 123.4951 | 347.7375 | 123.4951 | 48.2986 | 164 | 48 | 4 | 320 | 58 | 17 | 1150 | 0.29 | 2.06 | 0.015 | 35 | 350 | 454 | 270 | 100 | 100
366.0485 | 75 | 3.4165 | 129.921 | 346.5776 | 123.4415 | 46.005 | 164 | 45 | 4 | 321 | 55 | 12 | 1150 | 0.29 | 2.06 | 0.015 | 35 | 350 | 454 | 270 | 100 | 100
326.0589 | 75.5807 | 3.0198 | 106.056 | 346.9976 | 106.056 | 40.9864 | 164 | 51 | 3 | 322 | 54 | 12 | 1150 | 0.29 | 2.06 | 0.015 | 35 | 350 | 454 | 270 | 100 | 100
339.4095 | 24 | 9.8994 | 216.792 | 341.6721 | 123.2496 | 42.5688 | 164 | 52 | 3 | 323 | 56 | 17 | 1150 | 0.29 | 2.06 | 0.015 | 35 | 350 | 454 | 270 | 100 | 100
348.6204 | 37 | 6.5955 | 141.192 | 344.6153 | 116.328 | 43.7784 | 164 | 52 | 3 | 327 | 56 | 18 | 1150 | 0.29 | 2.06 | 0.015 | 35 | 350 | 454 | 270 | 100 | 100
351.2355 | 36.7 | 6.6993 | 128.9283 | 346.9997 | 116.4122 | 44.1512 | 164 | 57 | 3 | 331 | 49 | 6 | 1150 | 0.29 | 2.06 | 0.015 | 35 | 350 | 454 | 270 | 100 | 100
365.8352 | 36 | 7.1135 | 129.1212 | 342.9767 | 116.5086 | 45.9084 | 164 | 53 | 3 | 333 | 55 | 17 | 1150 | 0.29 | 2.06 | 0.015 | 35 | 350 | 454 | 270 | 100 | 100
284.3249 | 14 | 14.2162 | 200.928 | 324.5145 | 120.5568 | 35.4016 | 52 | 104 | 4 | 0 | 0 | 0 | 1150 | 0.29 | 2.06 | 0.015 | 35 | 350 | 454 | 270 | 100 | 100
281.6161 | 14 | 14.0808 | 197.736 | 340.9793 | 118.6416 | 35.31 | 53 | 107 | 4 | 0 | 0 | 0 | 1150 | 0.29 | 2.06 | 0.015 | 35 | 350 | 454 | 270 | 100 | 100
296.225 | 8.4 | 24.6854 | 126 | 331.9502 | 210 | 37 | 163 | 100 | 4 | 0 | 0 | 0 | 1150 | 0.29 | 2.06 | 0.015 | 35 | 350 | 454 | 270 | 100 | 100
291.6884 | 11.6667 | 17.5013 | 146.664 | 296.7922 | 146.664 | 35.89 | 164 | 97 | 2 | 0 | 0 | 0 | 1150 | 0.29 | 2.06 | 0.015 | 35 | 350 | 454 | 270 | 100 | 100
358.882 | 19.959 | 12.5867 | 135.1728 | 267.1947 | 106.1424 | 43.5948 | 334 | 108 | 2 | 0 | 0 | 0 | 1150 | 0.29 | 2.06 | 0.015 | 35 | 350 | 454 | 270 | 100 | 100