## Sheet1
Range (km) | Charging time (10-80%) | Charging speed (km/min) | Max discharging power (kW) | Min pack mass (kg) | Max charging power (kW) | Pack energy (kWh) | Battery 1 | Series 1 | Parallel 1 | Battery 2 | Series 2 | Parallel 2 | EV mass without pack (kg) | EV drag coefficient | EV frontal area (m²) | EV rolling resistance (N) | Required pack energy (kWh) | Pack mass (kg) | Max voltage (V) | Min voltage (V) | Required discharging power (kW) | Required charging power (kW)
405.8906 | 69.5172 | 4.0871 | 126.45 | 347.3046 | 126.45 | 51.028 | 164 | 44 | 4 | 320 | 57 | 25 | 1150 | 0.29 | 2.06 | 0.015 | 50 | 350 | 454 | 270 | 100 | 100