## Sheet1
Range (km) | Charging time (10-80%) | Charging speed (km/min) | Max discharging power (kW) | Min pack mass (kg) | Max charging power (kW) | Pack energy (kWh) | Battery 1 | Series 1 | Parallel 1 | Battery 2 | Series 2 | Parallel 2 | EV mass without pack (kg) | EV drag coefficient | EV frontal area (m²) | EV rolling resistance (N) | Required pack energy (kWh) | Pack mass (kg) | Max voltage (V) | Min voltage (V) | Required discharging power (kW) | Required charging power (kW)
381.3475 | 37.4191 | 7.1339 | 188.9357 | 242.4849 | 45.2273 | 45.7587 | 111 | 41 | 16 | 77 | 43 | 34 | 981 | 0.29 | 2.45 | 0.015 | 45 | 248 | 353 | 210 | 61 | 40
378.4299 | 51.3932 | 5.1544 | 192.4164 | 242.4735 | 40.2604 | 45.4084 | 111 | 42 | 16 | 78 | 42 | 24 | 981 | 0.29 | 2.45 | 0.015 | 45 | 248 | 353 | 210 | 61 | 40
378.5602 | 51.3932 | 5.1562 | 192.4164 | 241.6944 | 40.2604 | 45.4084 | 111 | 42 | 16 | 79 | 42 | 24 | 981 | 0.29 | 2.45 | 0.015 | 45 | 248 | 353 | 210 | 61 | 40
378.1697 | 36.35 | 7.2825 | 174.2792 | 244.0317 | 45.4084 | 45.4084 | 111 | 42 | 16 | 85 | 42 | 24 | 981 | 0.29 | 2.45 | 0.015 | 45 | 248 | 353 | 210 | 61 | 40
382.414 | 36 | 7.4358 | 195.363 | 242.3435 | 45.8838 | 45.8838 | 111 | 41 | 17 | 124 | 43 | 22 | 981 | 0.29 | 2.45 | 0.015 | 45 | 248 | 353 | 210 | 61 | 40
382.9816 | 36 | 7.4469 | 198.0875 | 242.3435 | 45.9519 | 45.9519 | 111 | 41 | 17 | 125 | 43 | 22 | 981 | 0.29 | 2.45 | 0.015 | 45 | 248 | 353 | 210 | 61 | 40
376.7666 | 34.5 | 7.6445 | 208.656 | 242.4735 | 48.6864 | 45.2088 | 111 | 42 | 16 | 127 | 42 | 23 | 981 | 0.29 | 2.45 | 0.015 | 45 | 248 | 353 | 210 | 61 | 40
381.1343 | 37.3676 | 7.1397 | 188.8626 | 242.4849 | 45.2024 | 45.7331 | 111 | 41 | 16 | 312 | 43 | 34 | 981 | 0.29 | 2.45 | 0.015 | 45 | 248 | 353 | 210 | 61 | 40
384.4853 | 37.4739 | 7.1821 | 192.1601 | 244.1616 | 45.5946 | 46.1694 | 111 | 42 | 16 | 316 | 42 | 29 | 981 | 0.29 | 2.45 | 0.015 | 45 | 248 | 353 | 210 | 61 | 40
437.7554 | 69.5172 | 4.408 | 179.0388 | 243.278 | 43.2468 | 52.5456 | 111 | 41 | 20 | 320 | 41 | 35 | 981 | 0.29 | 2.45 | 0.015 | 45 | 248 | 353 | 210 | 61 | 40
380.0428 | 36 | 7.3897 | 174.6662 | 242.4735 | 45.6019 | 45.6019 | 111 | 42 | 16 | 333 | 42 | 24 | 981 | 0.29 | 2.45 | 0.015 | 45 | 248 | 353 | 210 | 61 | 40
406.8801 | 42 | 6.7813 | 296.352 | 236.1759 | 59.2704 | 48.6864 | 111 | 84 | 14 | 0 | 0 | 0 | 981 | 0.29 | 2.45 | 0.015 | 45 | 248 | 353 | 210 | 61 | 40